## About
Web App Data | Virginia | 2025-03-12 | abrv | state
| VA | Virginia | AK | Alaska
This spreadsheet contains data that is used to populate the web application interface |  |  | AL | Alabama
for the Energy Policy Simulator. The data in other tabs in this spreadsheet are used |  |  | AR | Arkansas
to establish the policy levers, lever bounds, descriptive text for pop-over |  |  | AZ | Arizona
panels, output graphs, and reference scenarios available in the web app. |  |  | CA | California
|  |  | CO | Colorado
A live version of the web application interface powered by a copy of this model |  |  | CT | Connecticut
can be found at: |  |  | DC | DC
https://www.energypolicy.solutions |  |  | DE | Delaware
|  |  | FL | Florida
You are unlikely to need to use or change the contents of this spreadsheet, unless |  |  | GA | Georgia
you are adapting the Energy Policy Simulator to a new country and desire |  |  | HI | Hawaii
a web application interface customized for your country-specific model version. |  |  | IA | Iowa
|  |  | ID | Idaho
Checks for Policy ID Number Validity |  |  | IL | Illinois
Max policy ID number in use | 2769 |  | IN | Indiana
Lowest duplicate ID number | No duplicate ID numbers |  | KS | Kansas
Row of first policy missing a valid ID number | No missing ID numbers |  | KY | Kentucky
|  |  | LA | Louisiana
Customizing Policy Levers |  |  | MA | Massachusetts
Define most policy properties on the "Policy Characteristics" tab. |  |  | MD | Maryland
Specify the subscripted elements of each policy and which are enabled/disabled on the "PolicyLevers" tab. |  |  | ME | Maine
On the PolicyLevers tab, only manually edit the cells under the green column headers. Simply extend the |  |  | MI | Michigan
existing formulas up or down to fill cells under the red headers on that tab. |  |  | MN | Minnesota
|  |  | MO | Missouri
Notes on Meaning of Blank Cells on the Policy Characteristics Tab |  |  | MS | Mississippi
Leave the "Policy Schedule Subscript" cell blank to deny the ability to edit the implementation |  |  | MT | Montana
schedule for a lever. This should generally only be done for levers that do not use an |  |  | NC | North Carolina
implementation schedule: the toggle to Non-BAU Mandated Capacity Construction |  |  | ND | North Dakota
(which has its own schedule built into its input data) and the Nuclear Lifetime Extension |  |  | NE | Nebraska
(which simply delays retirements that would occur in the BAU Retirements input data). |  |  | NH | New Hampshire
|  |  | NJ | New Jersey
Leave the "Policy Group" cell blank to exclude a lever from wedge diagrams and abatement cost curves. |  |  | NM | New Mexico
This should always be done for "Control Settings" (which affect both the BAU and policy cases), |  |  | NV | Nevada
and should generally never be done for actual policy levers. |  |  | NY | New York
|  |  | OH | Ohio
Leave the "URL for "How the model handles this policy" links" cell blank to exclude this link from |  |  | OK | Oklahoma
the policy's pop-over pane. You should generally do this whenever there is no on-topic place |  |  | OR | Oregon
in the documentation to which to send a user. |  |  | PA | Pennsylvania
|  |  | RI | Rhode Island
Leave the "URL for "How to design this policy well" links" cell blank to exclude this link from |  |  | SC | South Carolina
the policy's pop-over pane. You should generally do this whenever no documentation page |  |  | SD | South Dakota
for that policy exists. |  |  | TN | Tennessee
|  |  | TX | Texas
Notes on Unit Formatting on Policy Characteristics Tab |  |  | UT | Utah
If you want a policy lever to be formatted as a percentage in the web interface, the percent |  |  | VA | Virginia
symbol (%) must appear somewhere in the "Units" field for that policy. |  |  | VT | Vermont
|  |  | WA | Washington
For percentages, the web interface will choose the number of decimal places to show for |  |  | WI | Wisconsin
policy settings based on the "Slider Step Size." Up to 2 decimal places (e.g. showing values as |  |  | WV | West Virginia
small as 0.01%) are supported. If the slider step size is 1% or larger, you must use an integer |  |  | WY | Wyoming
step size (e.g. 1.5% is not a valid step size, but 1%, 2%, 0.5% and 0.05% are all valid).

## Policy Characteristics
This tab contains information about each policy that does not vary by subscripted element of that policy.
It matches policies to the listing in the "PolicyLevers" tab using the "Vensim Variable Name" column.
Sector | Short Name | Vensim Variable Name | Policy Group | Policy Schedule Subscript | Min Slider Value | Max Slider Value | Slider Step Size | Units | Text for Pop-Over Panel Description | URL for "How the model handles this policy" links | URL for "How to design this policy well" links | Source for Guidance Text (if any) | Source for Max Slider Value (if any)
Transportation | Conventional Pollutant Standards | Percentage Reduction of Separately Regulated Pollutants | Conventional Pollutant Standard | trans reduce regulated pollutants | 0% | 100% | 2% | % reduction in emissions | **Description:** This policy represents strengthening standards for the selected pollutant(s) emitted by the selected vehicle type(s). Conventional pollutants' most important, harmful impacts are on human health rather than on climate change. The following descriptions detail the different vehicle types: // **Passenger cars and SUVs:** most light-duty road vehicles // **Light and Medium Commercial Trucks:** commercial trucks carrying freight, not passengers // **Buses:** including school, transit, and intercity buses // **Heavy Duty Trucks:** all other heavy road vehicles (mostly freight trucks) // **Commercial passenger flights:** this is not general aviation // **Commercial freight flights:** this includes all other commercial flights, and is not general aviation // **Passenger rail:** intercity, transit, and commuter rail // **Freight rail:** all other rail // **Recreational boats:** not commercial passenger ferries // **Cargo ships:** commercial ships carrying freight // **Passenger motorbikes:** registered motorcycles // **Guidance for setting values:** In the United States, since 1997, the 24-hour national ambient air quality standard (NAAQS) for PM2.5, the most harmful type of particulate for human health, declined from 65 µg/m^3 to 35 µg/m^3, a reduction of 46%. | transportation-sector-main.html#conv-pol-stds | conventional-pollutant-standards.html
Transportation | Electric Vehicle Charger Deployment | Percentage Increase in EV Chargers | EV Charger Deployment | trans EV charger deployment | -200% | 300% | 10% | % change | **Description:** This policy represents increasing the deployment of EV charging stations, including DC Fast and Level 2 charging stations. A negative value implies removing chargers relative to the Current Policies scenario. // **Guidance for setting values:** This policy affects vehicle deployment by lowering the perceived charging availability penalty for EVs, insofar as it increases the ratio of EV chargers to gasoline pumps. In the United States, we find the charging availability penalty already reaches zero by roughly 2030. Beyond that point, this policy lever will have no additional effect on EV deployment. |  | ev-charger-deployment.html | Number of EV chargers: https://evadoption.com/ev-charging-stations-statistics/ Number of gas stations: U.S. Census, Statistics of U.S. Businesses, https://www.census.gov/data/tables/2016/econ/susb/2016-susb-annual.html Pumps per station: https://247wallst.com/economy/2014/05/22/why-are-there-115000-or-150000-gas-stations-in-america/
Transportation | Electric Vehicle Range | Reduce EV Range Anxiety | EV Range & Charging Time | trans reduce EV range anxiety | 0% | 100% | 2% | % reduction in concern | **Description:** This policy specifies a percentage reduction in vehicle buyers' aversion to electric vehicles due to concerns over the vehicles' range (how far the EV can travel on a charge). A 100% setting implies consumers are no more concerned about EV range and charging time than they are about range and fueling time of gasoline vehicles. It does not imply that range is infinite. This policy only affects passenger cars and SUVs (most light-duty road vehicles). // **Guidance for setting values:** U.S. model year 2017 all-electric (not hybrid) vehicles had ranges from 58 to 335 miles (median 114 miles). |  | reduce-range-anxiety-charging-time.html | Ranges: https://www.energy.gov/eere/vehicles/articles/fotw-1010-january-1-2018-all-electric-light-vehicle-ranges-can-exceed-those Charging Times: https://www.chargepoint.com/files/Quick_Guide_to_Fast_Charging.pdf
Transportation | Passenger Vehicle Subsidy | Additional Passenger Vehicle Subsidy | Vehicle Subsidy | trans psgr subsidy | -45000 | 50000 | 100 | $ / vehicle | **Description:** This policy causes government to pay for the specified dollar amount off the purchase price of new passenger vehicle. This is in addition to subsidies that exist in the BAU case. A negative value implies a tax or removal of subsidies. // **Guidance for setting values:** The U.S. currently offers a federal tax credit for up to $7,500 for qualifying clean passenger light-duty vehicles as part of the Inflation Reduction Act. The BAU scenario includes an estimated average credit for new vehicles, accounting for the fact many vehicles will not be eligible starting in 2025 due to requirements for critical minerals sourcing.To simulate federal subsidies, calculate the percentage of EVs you predict will qualify and multiple this value by 15%. This state has no additional state subsidies. | transportation-sector-main.html#ev-subsidy | ev-subsidy.html | https://www.fueleconomy.gov/feg/taxevb.shtml plus Chevrolet and Tesla websites
Transportation | Freight Vehicle Subsidy | Additional Freight Vehicle Subsidy | Vehicle Subsidy | trans frgt subsidy | -45000 | 50000 | 100 | $ / vehicle | **Description:** This policy causes government to pay for the specified percentage of the purchase price of new freight vehicle. This is in addition to subsidies that exist in the BAU case. A negative value implies a tax or removal of subsidies. // **Guidance for setting values:** The U.S. currently offers a federal tax credit for up to $40,500 for qualifying clean commercial vehicles, which is incorporated in the BAU. This state has no additional state subsidies. | transportation-sector-main.html#ev-subsidy | ev-subsidy.html
Transportation | Feebate | LDVs Feebate Rate | Feebate | trans LDVs feebate | 0% | 100% | 2% | % of global best practice rate | **Description:** This policy implements a fee on sales of inefficient cars and SUVs (light-duty road vehicles; LDVs) that is rebated to buyers of efficient LDVs. The feebate policy is revenue-neutral, as the pivot point (the efficiency level that incurs neither a rebate nor a fee) is set such that the total of all fees equals the total of all rebates. // **Guidance for setting values:** The feebate is set as a fraction of the global best practice feebate rate. The global best practice feebate rate is $2000 per (hundredth gal/mile), which equates to a $2000 fee on an LDV that gets 20 mpg if the pivot point is 25 mpg. (To see this: 20 mpg is 0.04 gpm. 25 mpg is 0.05 gpm. The difference is -.01 gpm. So in order to levy a $2000 fee on the 20 mpg car when the pivot point is 25 mpg, we need a rate of $2000/.01 gpm.) | transportation-sector-main.html#feebate | feebate.html | Greene et al., 2005, "Feebates, rebates and gas-guzzler taxes: a study of incentives for increased fuel economy", Energy Policy, 33(6), 757-775, http://cta.ornl.gov/cta/Publications/Reports/FeebateEnergyPolicy_FINAL.pdf. | John German and Dan Meszler, 2010, "Best Practices for Feebate Program Design and Implementation", ICCT, http://www.theicct.org/sites/default/files/publications/ICCT_feebates_may2010.pdf, Table 2
Transportation | Fuel Economy Standard | Percentage Additional Improvement of Fuel Economy Std | Vehicle Fuel Economy Standards | trans fuel economy standards | -25% | 100% | 1% | % change in miles/gal | **Description:** This policy specifies a percentage improvement in fuel economy (distance traveled on the same quantity of fuel with the same cargo or passenger loading) due to fuel economy standards for newly sold vehicles of the selected type(s) with fossil fuel-burning engines. A negative value implies removing chargers relative to the Current Policies scenario. The following descriptions detail the different vehicle types: // **Passenger cars and SUVs:** most light-duty road vehicles // **Light and Medium Commercial Trucks:** commercial trucks carrying freight, not passengers // **Buses:** including school, transit, and intercity buses // **Heavy Duty Trucks:** all other heavy road vehicles (mostly freight trucks) // **Commercial passenger flights:** this is not general aviation // **Commercial freight flights:** this includes all other commercial flights, and is not general aviation // **Passenger rail:** intercity, transit, and commuter rail // **Freight rail:** all other rail // **Recreational boats:** not commercial passenger ferries // **Cargo ships:** commercial ships carrying freight // **Passenger motorbikes:** registered motorcycles // **Guidance for setting values:** // **Passenger cars and SUVs:** U.S. combined fuel economy standards for cars and light trucks were 34.6 mpg in 2020 and are scheduled to rise to 38.3 mpg through 2026, then remain constant. The National Research Council's estimated future average fuel economy is roughly 74 mpg for a midrange scenario and 94 mpg for an optimistic scenario. // **Light and Medium Commercial Trucks:** U.S. fuel economy standards for heavy-duty vehicles vary by vehicle characteristics, but proposed standards for vocational vehicles (the category that includes buses) would reduce GHG emissions by 24% for 2027 model year vehicles relative to the 2018 model year, then remain constant. Extrapolating this trend to 2050 would be an 85% improvement relative to 2018, compared to a 40% improvement relative to 2018 in the BAU case. This could be represented by a policy lever setting of 45%. // **Heavy Duty Trucks:** U.S. fuel economy standards for heavy-duty vehicles vary by vehicle characteristics, but proposed standards for combination tractor-trailers (which are responsible for roughly 60% of HDV emissions) would reduce GHG emissions by 25% for 2027 model year trucks relative to the 2018 model year, then remain constant. Extrapolating this trend to 2050 would be an 96% improvement relative to 2018, compared to a 40% improvement relative to 2018 in the BAU case. This could be represented by a policy lever setting of 56%. // **Commercial passenger flights:** The U.S. currently does not have fuel economy standards for aircraft. In the absence of standards, new passenger aircraft fuel economy is projected to improve roughly 17% from 2018-2050 in the BAU case. // **Commercial freight flights:** The U.S. currently does not have fuel economy standards for aircraft. In the absence of standards, new freight aircraft fuel economy is projected to improve roughly 50% from 2018-2050 in the BAU case. // **Passenger rail:** The U.S. currently does not have fuel economy standards for trains. In the absence of standards, new passenger train fuel economy is not projected to change significantly from 2018-2050 in the BAU case. // **Freight rail:** The U.S. currently does not have fuel economy standards for trains. In the absence of standards, new freight train fuel economy is projected to improve roughly 23% from 2018-2050 in the BAU case. // **Recreational boats:** The U.S. currently does not have fuel economy standards for recreational boats. In the absence of standards, new passenger boat fuel economy is not projected to change significantly from 2018-2050 in the BAU case. // **Cargo ships:** The U.S. currently does not have fuel economy standards for ships. In the absence of standards, new freight ship fuel economy is projected to improve roughly 21% from 2018-2050 in the BAU case. however, the ICCT suggests in-use CO2 intensity of freight ships could fall by roughly 50% by 2040, corresponding to a 100% improvement in fuel economy. // **Passenger motorbikes:** The U.S. currently does not have fuel economy standards for motorbikes. In the absence of standards, new motorbike fuel economy is not projected to change significantly from 2018-2050 in the BAU case. | transportation-sector-main.html#fuel-econ-std | fuel-economy-standard.html | U. S. EPA, 2012, "Fact Sheet: EPA and NHTSA Set Standards to Reduce Greenhouse Gases and Improve Fuel Economy for Model Years 2017-2025 Cars and Light Trucks", https://nepis.epa.gov/Exe/ZyNET.exe/P100EZ7C.txt?ZyActionD=ZyDocument&Client=EPA&Index=2011%20Thru%202015&Docs=&Query=&Time=&EndTime=&SearchMethod=1&TocRestrict=n&Toc=&TocEntry=&QField=&QFieldYear=&QFieldMonth=&QFieldDay=&UseQField=&IntQFieldOp=0&ExtQFieldOp=0&XmlQuery=&File=D%3A%5CZYFILES%5CINDEX%20DATA%5C11THRU15%5CTXT%5C00000005%5CP100EZ7C.txt&User=ANONYMOUS&Password=anonymous&SortMethod=h%7C-&MaximumDocuments=1&FuzzyDegree=0&ImageQuality=r75g8/r75g8/x150y150g16/i425&Display=hpfr&DefSeekPage=x&SearchBack=ZyActionL&Back=ZyActionS&BackDesc=Results%20page&MaximumPages=1&ZyEntry=4, Table 1, Row 4. U.S. EPA, 2015, "EPA and NHTSA Propose Standards to Reduce Greenhouse Gas Emissions and Improve Fuel Efficiency of Medium- and Heavy-Duty Vehicles for Model Year 2018 and Beyond", https://nepis.epa.gov/Exe/ZyNET.exe/P100P7NL.txt?ZyActionD=ZyDocument&Client=EPA&Index=2016%20Thru%202020&Docs=&Query=&Time=&EndTime=&SearchMethod=1&TocRestrict=n&Toc=&TocEntry=&QField=&QFieldYear=&QFieldMonth=&QFieldDay=&UseQField=&IntQFieldOp=0&ExtQFieldOp=0&XmlQuery=&File=D%3A%5CZYFILES%5CINDEX%20DATA%5C16THRU20%5CTXT%5C00000002%5CP100P7NL.txt&User=ANONYMOUS&Password=anonymous&SortMethod=h%7C-&MaximumDocuments=1&FuzzyDegree=0&ImageQuality=r75g8/r75g8/x150y150g16/i425&Display=hpfr&DefSeekPage=x&SearchBack=ZyActionL&Back=ZyActionS&BackDesc=Results%20page&MaximumPages=1&ZyEntry=3, Page 3. https://theicct.org/sites/default/files/publications/ICCT_ShipEfficiency_20130723.pdf Others calculated from model input data. | National Research Council, 2013, "Transitions to Alternative Vehicles and Fuels", https://www.nap.edu/catalog/18264/transitions-to-alternative-vehicles-and-fuels, Table 2.9, Fuel economy test mpg. U.S. DoE, 2013, "Potential for Energy Efficiency Improvement Beyond the Light-Duty-Vehicle Sector," http://www.nrel.gov/docs/fy13osti/55637.pdf, Table 2.2 and Section 3.4.5, Paragraph 1 David McCollum, Gregory Gould, and Davide Greene, 2009, "Greenhouse Gas Emissions from Aviation and Marine Transportation: Mitigation Potential and Policies", Pew Center on Global Climate Change, http://www.c2es.org/docUploads/aviation-and-marine-report-2009.pdf, Table 4 https://theicct.org/sites/default/files/publications/ICCT_ShipEfficiency_20130723.pdf
Transportation | Low Carbon Fuel Standard | Additional LCFS Percentage | Low Carbon Fuel Standard | trans LCFS | 0% | 100% | 1% | % reduction in carbon emissions | **Description:** This policy specifies the percentage reduction in carbon emissions from the transportation sector that must be achieved via fuel switching. By default, this policy applies to all non-aviation vehicle types. If the lever Non-BAU LCFS-Qualifying Vehicles is enabled, this policy only applies to aviation and represents the use of sustainable aviation fuels. The value set in this lever is in addition to BAU requirements. // **Guidance for setting values:** The U.S. National Renewable Fuel Standard equates to a BAU LCFS of 2.2% - 4.6% (varying by year). California adopted an LCFS that requires a 10% reduction in carbon intensity of the transportation fuel pool by 2020. | transportation-sector-main.html#lcfs | low-carbon-fuel-standard.html | https://www.arb.ca.gov/fuels/lcfs/background/basics.htm
Transportation | Non-BAU LCFS-Qualifying Vehicles | Boolean Use Non BAU LCFS Vehicle Types | Low Carbon Fuel Standard | trans LCFS vehicles | 0 | 1 | 1 | on/off | **Description:** This lever changes which vehicles qualify under the low carbon fuel standard. With the lever off, LCFS-qualifying vehicles include all vehicle types except aircraft. With the lever on, only aircraft qualify. | transportation-sector-main.html#lcfs | low-carbon-fuel-standard.html | https://www.arb.ca.gov/fuels/lcfs/background/basics.htm
Transportation | Mode Shifting | Percent of Travel Demand Shifted to Other Modes or Eliminated | Mode Shifting | trans mode shifting | 0% | 33% | 1% | % of trips shifted | **Description:** This policy represents a set of measures aimed at reducing demand for passenger or freight transportation in the selected vehicle type(s). **Passenger car and SUV** trips may be shifted to other travel modes, such as buses, rail, walking, biking, or eliminated through technology such as videoconferencing. Example measures include improved public transit systems, more walking and bike paths, zoning for higher density along transit corridors, zoning for mixed-use developments, roadway and congestion pricing, and increased parking fees. **Commercial passenger and freight flight** trips may be shifted to inter-city rail or eliminated using technology such as videoconferencing. **Heavy Heavy Duty Truck** trips can be reduced through improved logistics that avoids backhauls and transporting empty shipping containers. The following descriptions detail the different vehicle types: // **Passenger cars and SUVs:** most light-duty road vehicles // **Heavy Duty Trucks:** all other heavy road vehicles (mostly freight trucks) // **Commercial passenger flights:** this is not general aviation // **Guidance for setting values:** // **Passenger cars and SUVs:** The International Energy Agency's BLUE Shifts scenario (from the 2009 report "Transport, Energy, and CO2: Moving Toward Sustainability") includes a 26% reduction in usage of cars and SUVs in OECD countries by 2050 relative to a BAU case. // **Commercial passenger flights:** The International Energy Agency's BLUE Shifts scenario (from the 2009 report "Transport, Energy, and CO2: Moving Toward Sustainability") includes a 30% reduction in usage of aircraft in OECD countries by 2050 relative to a BAU case. // **Heavy Duty Trucks:** The U.S. Federal Highway Administration reports that approximately 25% of mileage for trucks larger than pickups/minivans/other light vans are for empty backhauls and empty shipping containers. | transportation-sector-main.html#tdm | transportation-demand-management.html | International Energy Agency, 2009, "Transport, Energy and CO2: Moving toward Sustainability", http://www.iea.org/publications/freepublications/publication/transport2009.pdf "Freight Facts and Figures", 2013, https://ops.fhwa.dot.gov/freight/freight_analysis/nat_freight_stats/docs/13factsfigures/pdfs/fff2013_highres.pdf
Transportation | Zero-Emission Vehicle Sales Standard | Additional Minimum Required ZEV Sales Percentage for Model Region | ZEV Sales Standard | trans ZEV minimum | -100% | 100% | 1% | % of new vehicles sold | **Description:** This policy causes government to pay for the specified dollar amount off the purchase price of new passenger vehicle. This is in addition to subsidies that exist in the BAU case. A negative value implies a tax or removal of subsidies. // **Guidance for setting values:** The U.S. currently offers a federal tax credit for up to $7,500 for qualifying clean passenger light-duty vehicles as part of the Inflation Reduction Act. The BAU scenario includes an estimated average credit for new vehicles, accounting for the fact many vehicles will not be eligible starting in 2025 due to requirements for critical minerals sourcing.To simulate federal subsidies, calculate the percentage of EVs you predict will qualify and multiple this value by 15%. This state has no additional state subsidies. | transportation-sector-main.html#ev-mandate | ev-mandate.html | https://autoalliance.org/energy-environment/state-electric-vehicle-mandate/ https://www.cnbc.com/2019/08/26/colorado-joins-california-in-requiring-automakers-to-sell-more-evs.html https://www.consumerreports.org/hybrids-evs/california-says-new-cars-sold-in-the-state-must-be-zero-emissions-by-2035/ https://www.greentechmedia.com/articles/read/electric-buses-are-going-to-dominate statistics from FoVObE variable https://www.prnewswire.com/news-releases/electric-boats-and-ships-2017-2027-300561222.html
Transportation | Non-BAU ZEV-Qualifying Vehicles | Boolean Use Non BAU ZEV Qualifying Vehicle Definitions | ZEV Sales Standard | trans non BAU ZEV vehicle definitions | 0 | 1 | 1 | on/off | **Description:** This lever changes which vehicles qualify under the ZEV standard. With the lever off, ZEV-qualifying vehicles include battery electric vehicles, plugin hybrid vehicles, and hydrogen-fueled vehicles. With the lever on, only battery electric vehicles and hydrogen-fueled vehicles qualify.
Transportation | Subsidy for Vehicle Battery Production | Additional Subsidy for Vehicle Battery Production | Vehicle Battery Production Subsidy | trans battery subsidy | -50 | 50 | 1 | $/kWh | **Description:** This policy specifies a dollar per kilowatt-hour subsidy for production of vehicle batteries, additional to any BAU subsidies. The subsidy will only be applied to the fraction of vehicle batteries produced domestically. A negative value implies a tax or removal of subsidies. // **Guidance for setting values:** The Inflation Reduction Act includes a $35/kWh tax credit for battery cells and a $10/kWh tax credit for assembly for onroad vehicles, which are included in the BAU case.
Transportation | Non-BAU Zero-Emission Vehicle Sales Standard by Subregion | Boolean Use Non BAU Minimum Required ZEV Sales Percentage by Subregion | ZEV Sales Standard | trans non BAU ZEV minimum | 0 | 1 | 1 | on/off | **Description:** This policy applies non-BAU assumptions for state level minimum ZEV requirements (specified through input data). In the United States model, this tests reversing state level Advanced Clean Cars and Advanced Clean Trucks requirements starting in 2025.
Buildings and Appliances | Building Component Electrification | Fraction of New Bldg Components Shifted to Other Fuels | Building Component Electrification | bldgs new component fuel shifting | 0% | 100% | 1% | % of newly sold non-electric building components | **Description:** This policy replaces the specified fraction of newly sold non-electric building components of the selected type(s) in buildings of the selected type(s) with electricity-using components. // **Guidance for setting values:** //**Urban Residential Heating:** In the BAU case, in Virginia, the share of electricity among fuels used for heating in urban, residential buildings will rise from 25% to 33% through 2050.//**Urban Residential Appliances:** In the BAU case, in Virginia, the share of electricity among fuels used for appliances in urban, residential buildings will rise from 65% to 66% through 2050.//**Urban Residential Other Components:** In the United States, the share of electricity among fuels used by other components in urban, residential buildings is 100%.//**Rural Residential Heating:** In the BAU case, in Virginia, the share of electricity among fuels used for heating in rural, residential buildings will rise from 25% to 33% through 2050.//**Rural Residential Appliances:** In the BAU case, in Virginia, the share of electricity among fuels used for appliances in rural, residential buildings will rise from 65% to 66% through 2050.//**Rural Residential Other Components:** In the United States, the share of electricity among fuels used by other components in rural, residential buildings is 100%.//**Commercial Heating:** In the BAU case, in Virginia, the share of electricity among fuels used for heating in commercial buildings will rise from 10% to 11% through 2050.//**Comercial Appliances:** In the BAU case, in Virginia, the share of electricity among fuels used for appliances in commercial buildings will fall from 62% to 59% through 2050.//**Comercial Other Components:** In the BAU case, in Virginia, the share of electricity among fuels used for other components in commercial buildings will rise from 75% to 83% through 2050. | buildings-sector-main.html#component-elec | building-component-electrification.html | EIA AEO
Buildings and Appliances | Building Energy Efficiency Standards | Reduction in E Use Allowed by Component Eff Std | Building Energy Efficiency Standards | bldgs efficiency standards | 0% | 75% | 1% | % reduction in energy use | **Description:** This policy tightens energy efficiency standards for the selected component(s) in the selected building type(s). The policy only applies to newly sold components each year (whether for new buildings or replacement of old components of existing buildings). // **Guidance for setting values:** In "Assessment of Electricity Savings in the U.S. Achievable through New Appliance/Equipment Efficiency Standards and Building Efficiency Codes, 2010-2025" (2011), the Edison Foundation considered a 30% reduction in whole-building energy use (moderate case) and 40-45% (aggressive case) relative to BAU from 2010 to 2025. | buildings-sector-main.html#eff-stds | building-energy-efficiency-standards.html | Edison Foundation, 2011, "Assessment of Electricity Savings in the U.S. Achievable through New Appliance/Equipment Efficiency Standards and Building Efficiency Codes (2010 - 2025)", http://www.edisonfoundation.net/iei/Documents/IEE_CodesandStandardsAssessment_2010-2025_UPDATE.pdf, Page B-2, Table B-1. | Itron, 2007, "ASSESSMENT OF LONG-TERM ELECTRIC ENERGY EFFICIENCY POTENTIAL IN CALIFORNIA’S RESIDENTIAL SECTOR," http://www.energy.ca.gov/2007publications/CEC-500-2007-002/CEC-500-2007-002.PDF, p.33, Table 5-1
Buildings and Appliances | Contractor Training | Boolean Improved Contractor Edu and Training | Contractor Training | bldgs contractor training | 0 | 1 | 1 | on/off | **Description:** This policy represents a program to train contractors in energy-efficient products and installation practices. This covers activities such as air sealing, building framing, and choice and application of insulation. This policy affects newly sold building envelope components, which reduce the energy use of heating, cooling, and ventilation systems in buildings by 3.7% (based on a 2006 study from the Energy Center of Wisconsin). | buildings-sector-main.html#contractor-ed | contractor-training.html
Buildings and Appliances | Distributed Solar Carve-Out | Min Fraction of Total Elec Demand to be Met by Distributed Solar PV | Distributed Solar Promotion | bldgs min fraction distributed solar | 0% | 24% | 0.5% | minimum % elec from solar | **Description:** This policy requires at least the specified percentage of total retail electricity demand to be generated by residential and commercial buildings' distributed solar systems (typically rooftop PV). // **Guidance for setting values:** Colorado has established a 3% carve-out for 2020 (though it includes non-solar on-site sources). | buildings-sector-main.html#solar-carve-out | solar-carve-out.html | MASSACHUSETTS: http://www.mass.gov/eea/energy-utilities-clean-tech/renewable-energy/solar/rps-solar-carve-out/current-status-of-the-rps-solar-carve-out-program.html COLORADO: http://www.seia.org/research-resources/rps-solar-carve-out-colorado | RMI, 2011, "Reinventing Fire Electricity Sector Methodology," http://www.rmi.org/cms/Download.aspx?id=10765&file=Reinventing+Fire+Electricity+Sector+Methodology.pdf&title=Reinventing+Fire+Electricity+Sector+Methodology, Page 11, 2050 Generation by Case
Buildings and Appliances | Distributed Solar Subsidy | Additional Perc Subsidy for Distributed Solar PV Capacity | Distributed Solar Promotion | bldgs distributed solar subsidy | 0% | 50% | 1% | % of PV system cost | **Description:** This policy causes the government to reimburse building owners for an additional percentage of the cost of new distributed solar PV capacity that is installed on or around buildings. // **Guidance for setting values:** The Inflation Reduction Act includes a 30% tax credit for residential solar through 2032, phased down to 0% by 2035 (already incorporated in the business-as-usual case). | buildings-sector-main.html#distributed-solar-subsidy | distributed-solar-subsidy.html | Department of Energy. Business Energy Investment Tax Credit (ITC). http://energy.gov/savings/business-energy-investment-tax-credit-itc
Buildings and Appliances | Distributed Solar Capacity Requirement | Min Required Rooftop Solar Capacity | Distributed Solar Promotion | bldgs min req rooftop solar | 0 | 600000 | 5000 | MW | **Description:** This policy requires at least the specified capacity of distributed solar be built by the model. // **Guidance for setting values:** We estimate the maximum rooftop solar potential in the U.S. at 385 GW for commercial buildings, 595 GW for urban residential buildings, and 135 GW for rural residential buildings.
Buildings and Appliances | Non BAU Distributed Solar Capacity | Boolean Use Non BAU Distributed Solar Capacity | Distributed Solar Promotion | non BAU dist solar | 0 | 1 | 1 | on/off | **Description:** This policy adds or subtracts an amount of distributed solar according to a specified input data file. For the U.S., this file is configured to remove the amount of incremental distributed solar additions expected to be deployed due to the Inflation Reduction Act. //
Buildings and Appliances | Improved Labeling | Boolean Improved Device Labeling | Improved Labeling | bldgs device labeling | 0 | 1 | 1 | on/off | **Description:** This policy represents a program requiring newly sold heating systems, cooling and ventilation systems, and appliances to feature prominent, well-designed labels highlighting their energy efficiencies. The policy reduces energy consumption of newly sold building components of these types by 10%. | buildings-sector-main.html#device-labeling | improved-labeling.html | none
Buildings and Appliances | Retrofit Existing Buildings | Share of Preexisting Buildings Subject to Retrofitting | Increased Retrofitting | bldgs retrofitting | 0% | 50% | 1% | % of existing buildings | **Description:** Each year, the specified percentage of the selected building type(s) that existed at the start of the model run will be retrofit with more efficient heating, cooling, and envelope components. // **Guidance for setting values:** By 2050, roughly 88% of the preexisting residential buildings and 83% of the preexisting commercial buildings will still survive without major renovations, so values of 88% and 83% in 2050 will retrofit all such surviving buildings by that yera. Policy settings higher than this will retrofit all eligible buildings sooner than 2050. | buildings-sector-main.html#retrofitting | increased-retrofitting.html | Calculated from model data; see the relevant variable(s) in the InputData folder for source information.
Buildings and Appliances | Rebate for Efficient Products | Boolean Rebate Program for Efficient Components | Rebate for Efficient Products | bldgs rebate | 0 | 1 | 1 | on/off | **Description:** This policy represents a modest rebate paid to customers who purchase energy-efficient building equipment of the selected type(s). Typical rebate amounts represented by this policy are $50-100 for a clothes washer and $25-50 for a dishwasher or refrigerator. | buildings-sector-main.html#rebate | rebate-for-efficient-products.html
Electricity Supply | Ban New Power Plants | Boolean Ban New Power Plants | Ban New Power Plants | elec ban new power plants | 0 | 1 | 1 | on/off | **Description:** This policy prevents new capacity of the selected type(s) from being built or deployed. // **Guidance for setting values:**No new coal is planned in Virginia. | electricity-sector-main.html#ban | ban-new-capacity.html
Electricity Supply | Ban New Power Plant Retrofits | Boolean Ban New Power Plant Retrofits | Ban New Power Plant Retrofits | elec ban new power plant retrofits | 0 | 1 | 1 | on/off | **Description:** This policy prevents new capacity of the selected CCS plant type(s) from being built to replace existing non-CCS plants.
Electricity Supply | Clean Electricity Standard | Renewable Portfolio Std Percentage | Clean Electricity Standard | elec renewable portfolio standards | 0% | 100% | 1% | % of electricity generation | **Description:** This policy specifies an increase in the fraction of electricity generation that must come from qualifying carbon-free sources (wind, solar, biomass, nuclear, hydro, geothermal, ccs, and hydrogen) in 2050. This policy has no effect until the user-set value exceeds the existing fraction of carbon-free electricity and any carbon-free electricity standards which have been enacted at the state level. To use this policy, turn the associated 'Non BAU RPS Qualifying Resources' policy to ON and the 'Lift the Clean Electricity Standard Alternative Compliance Payment' policy to ON. // **Guidance for setting values:** Multiple states have set 100% clean energy or renewable energy laws or goals, including Virginia.. After weighing for coop and municipality requirements, the BAU assumes a total CES of 25% in 2030 that rises to 83% by 2050. When setting a high CES with this lever, users should also turn on supporting power sector policies (i.e., Grid-Scale Electricity Storage, Increase Transmission, and Demand Response) to avoid curtailment of renewables. At very high CES values, the associated policy costs are highly uncertain and should be complemented with other modeling. The business-as-usual CES value assumes the portion of an existing RPS standard met by imports remains constant. | electricity-sector-main.html#ces | clean-energy-standard.html | White House, 2015, "Fact Sheet: President Obama to Announce Historic Carbon Pollution Standards for Power Plants", https://www.whitehouse.gov/the-press-office/2015/08/03/fact-sheet-president-obama-announce-historic-carbon-pollution-standards.
Electricity Supply | Clean Electricity Standard Foresight | BESHFoFRV Boolean Electricity Suppliers Have Foresight of Future RPS Values |  |  | 0 | 1 | 1 | on/off | **Description:** This setting indicates whether electricity suppliers have foresight of future-year CES values (both BAU case values and any values set by the user in the CES policy lever). With foresight, electricity suppliers will build some CES-qualifying resources in earlier years than would be strictly necessary to meet the CES requirement in those years if it allows them to approach a higher, future-year CES target more gradually, lessening the need to build power plants abruptly if the CES rises more steeply in the future.
Electricity Supply | Lift the Clean Electricity Standard Alternative Compliance Payment | Boolean Use Non BAU RPS Alternative Compliance Payment | Clean Electricity Standard | elec non BAU RACP | 0 | 1 | 1 | on/off | **Description:** This setting caps the CES credit price. If the CES credit price hits this $/MWh amount in a given year, the model will not deploy any additional CES qualifying resources in an attempt to meet the CES. Enabling this policy lifts this cap, meaning there is no price constraint on new resources.
Electricity Supply | Change Electricity Exports | Percent Change in Electricity Exports | Electricity Imports and Exports | elec change exports | -50% | 100% | 2% | % change in exports | **Description:** This policy increases or decreases the amount of electricity exported from the United States to Canada and Mexico. It does not cause the construction or removal of transmission lines linking these countries. // **Guidance for setting values:**From 2008 to 2021, electricity exports declined by 0%. | electricity-sector-main.html#elec-exports | electricity-imports-exports.html | Energy Information Administation. 2016. Electric Power Annual. Table 2.13.
Electricity Supply | Change Electricity Imports | Percent Change in Electricity Imports | Electricity Imports and Exports | elec change imports | -50% | 100% | 2% | % change in imports | **Description:** This policy increases or decreases the amount of electricity imported to the United States from Canada and Mexico. It does not cause the construction or removal of transmission lines linking these countries. // **Guidance for setting values:** From 2008 to 2021, electricity imports grew by -15%. | electricity-sector-main.html#elec-imports | electricity-imports-exports.html | Energy Information Administation. 2016. Electric Power Annual. Table 2.13.
Electricity Supply | Non BAU Guaranteed Dispatch | Boolean Use Non BAU Guaranteed Dispatch Settings | Non BAU Guaranteed Dispatch | elec non BAU guaranteed dispatch | 0 | 1 | 1 | on/off
Electricity Supply | Decrease Cost of Capital | Percentage Decrease in Cost of Capital for Power Plants | Decrease Electricity Sector Cost of Capital | elec power plant cost of capital | 0% | 100% | 1 | % decrease | **Description:** This policy decreases the cost of capital for new power plant investments, making the specified plant type more attractive to deploy. // **Guidance for setting values:** The BAU cost of capital for all plant types is calculated as 7.4%, based on data from Lazard. |  |  | https://www.lazard.com/media/451905/lazards-levelized-cost-of-energy-version-150-vf.pdf
Electricity Supply | Demand Response | Fraction of Additional Demand Response Potential Achieved | Demand Response | elec demand response | 0% | 100% | 1% | % of potential achieved | **Description:** This policy represents regulations that cause more demand response (DR) capacity to be added to the electric grid. Demand response provides flexibility that allows for the integration of more wind and solar PV, if the electricity system is flexibility-constrained. Demand response can be load-shedding (demand is reduced in the worst hours without adding demand in other hours) or load-shifting (demand is reduced in the worst hours and added in other hours). The type of demand response modeled here is load-shedding, which is by far the most common type of demand response that exists today. // **Guidance for setting values:**For Virginia, a 100% setting provides for an additional 7698 MW of demand response capacity in 2050 (on top of a BAU quantity of 3682 MW). | electricity-sector-main.html#dr | demand-response.html | Calculated from model data; see the relevant variable(s) in the InputData folder for source information.
Electricity Supply | Early Retirement of Power Plants | Annual Additional Capacity Retired due to Early Retirement Policy | Early Retirement of Power Plants | elec early retirement | 0 | 3000 | 50 | MW/year | **Description:** This policy causes the specified quantity of otherwise non-retiring capacity of the selected type(s) to be retired each year. // **Guidance for setting values:** // **Hard coal:** The EIA projects that Virginia will retire 450 MW of coal by 2050. Virginia currently has 2836 MW of coal capacity.//**Natural gas non-peaker:** The EIA projects that VA will retire 800 MW of natural gas by 2050. VA currently has 8868 MW of natural gas non-peaker capacity.//**Nuclear:** The EIA projects that VA will retire 0 MW of nuclear by 2050. VA currently has 3568 MW of nuclear capacity.//**Natural gas peaker:** The EIA projects that VA will retire 0 MW of natural gas by 2050. VA currently has 4707 MW of natural gas peaker capacity.//**Lignite:** The EIA projects that VA will retire 0 MW of lignite by 2050. VA currently has 0 MW of lignite capacity. | electricity-sector-main.html#early-ret | early-retirement-of-power-plants.html | Energy Information Administration, 2014, "Annual Energy Outlook 2014", http://www.eia.gov/oiaf/aeo/tablebrowser/#release=AEO2014&subject=6-AEO2014&table=9-AEO2014&region=0-0&cases=hccstom-d012314a,ref2014-d102413a, Table Browser. Select Electric Power Sector, Electricity Generating Capacity (and check Reference and Accelerated coal retirements scenarios). | The Brattle Group, 2012, "Potential Coal Plant Retirements: 2012 Update," http://greatlakeslegalfoundation.org/wwcms/wp-content/uploads/documents/regulatory/TrainWreck/12Oct15_BrattleStudy.pdf, Page 8, Table 4
Electricity Supply | Non BAU Capacity Retirement Schedule | Boolean Use Non BAU Capacity Retirement Schedule | Non BAU Capacity Retirement Schedule |  | 0 | 1 | 1 | on/off | **Description:** This policy uses an alternative retirement schedule for existing capacity of the selected type(s). // **Guidance for setting values:** The Current Policies scenario includes all expected coal retirements resulting from EPA's Clean Air Act Section 111 regulations for power plants, as well as other regulations and legislation like the Inflation Reduction Act. Enabling this lever removes the effect of those policies, resulting in fewer coal retirements.
Electricity Supply | Non BAU Mandated Capacity Construction | Boolean Use Non BAU Mandated Capacity Construction Schedule | Non BAU Mandated Capacity Construction |  | 0 | 1 | 1 | on/off | **Description:** The business-as-usual case includes all planned capacity additions (provided by the U.S. Energy Information Administration). This policy uses an alternatie set of planned capacity additions. // **Guidance for setting values:** // **Offshore Wind:** When used in the context of the NDC scenario, this policy results in roughly 30 GW of offshore wind by 2030 and 220 of offshore wind by 2050.
Electricity Supply | Non BAU Mandated Capacity CCUS Retrofits | Boolean Use Non BAU Mandated Capacity Retrofit Schedule | Non BAU Mandated Capacity CCUS Retrofits |  | 0 | 1 | 1 | on/off | **Description:** The business-as-usual case includes all planned CCUS retrofits (as modeled by the EPA for its latest GHG standards for power plants). This policy assumes those retrofits do not happen.
Electricity Supply | Non BAU RPS Qualifying Resources | Boolean Use Non BAU RPS Qualifying Resource Definitions | Non BAU RPS Qualifying Resources | elec non BAU RPS qualifying resources | 0 | 1 | 1 | on/off | **Description:** This policy expands the definitions for qualifying carbon-free sources to include: nuclear, hydro, wind, solar, biomass, geothermal, municipal solid waste, carbon capture and storage, and hydrogen.// |  | =J4=K38
Electricity Supply | Reduce Plant Downtime | Percentage Reduction in Plant Downtime | Reduce Plant Downtime | elec reduce plant downtime | -30% | 60% | 1% | % reduction in downtime | **Description:** This policy specifies the reduction in downtime (time spent not generating power) for plants of the selected type(s) that exist at the start of the model run. This policy increases these plants' target capacity factors, but it does not force them to be dispatched if it would be uneconomical to do so. A negative value implies a decrease in capacity factor relative to the Current Policies scenario. // **Guidance for setting values:** // **Natural Gas Combined Cycle:** Preexisting natural gas nonpeaker plants have an average capacity factor of 48%. As part of the proposed Clean Power Plan, the EPA assumed that nonpeaking natural gas plants could be reach a 75% capacity factor (ramping up to that value over a number of years). This would represent a 49% reduction in downtime. // **Wind:** Availability of wind cannot be changed by policy, so the main method of increasing capacity factor is technological improvement of wind turbines. The National Renewable Energy Laboratory estimates that "near-future" wind technology could increase capacity factors by about 10 percentage points in most parts of the country. The average capacity factor of new turbines in the BAU case is roughly 47%, so an improvement to 57% might be represented as an 19% setting of this policy lever. // **Solar PV:** Availability of sunlight cannot be changed by policy, so the main method of improvement is increasing the efficiency of solar cells. Typical crystalline silicon cells today have efficiencies of 20-25%, while today's best multi-junction cells (used primarily in concentrator PV and aerospace applications) have efficiencies of 40-45%. If the typical cells installed in 2050 will have efficiencies similar to today's best multi-junction cells, this might be represented as a 26% setting of this policy lever. | electricity-sector-main.html#red-downtime | reduce-downtime.html | E&E Publishing. The Clean Power Plan - A Summary. http://www.eenews.net/interactive/clean_power_plan/fact_sheets/rule National Renewable Energy Laboratory. United States (48 Contiguous States) Potential Wind Capacity Cumulative Area vs. Gross Capacity Factor. http://apps2.eere.energy.gov/wind/windexchange/pdfs/wind_maps/us_contiguous_wind_potential_chart.pdf See the discussion of multi-junction solar cells on Wikipedia at https://en.wikipedia.org/wiki/Multi-junction_solar_cell. Also NREL has a useful chart at http://www.nrel.gov/ncpv/images/efficiency_chart.jpg.
Electricity Supply | Reduce Soft Costs | Percent Reduction in Soft Costs of Capacity Construction | Reduce Soft Costs | elec reduce soft costs | 0% | 90% | 1% | % reduction in soft costs | **Description:** This policy specifies a reduction in soft costs (costs for things other than capital equipment) for new plants of the selected type(s), such as the costs of permitting, financing, project management, assembly, etc. // **Guidance for setting values:** Costs of permitting and financing can be reduced by streamlining permitting processes, but some soft costs (such as labor) may be difficult to reduce via policy. A value of 50% would be an aggressive soft cost reduction. | endogenous-learning.html#red-soft-costs | reduce-soft-costs.html
Electricity Supply | Reduce Transmission & Distribution Losses | Percentage TnD Losses Avoided | Reduce T&D Losses | elec avoid TND loss | 0% | 40% | 1% | % of losses avoided | **Description:** This policy specifies the reduction in transmission and distribution losses that will be achieved by 2050. // **Guidance for setting values:** The U.S. has transmission and distribution losses of about 6%. Germany, Japan, Finland, and the Netherlands have T&D losses of around 4%. Therefore, a 33% policy setting would cause the U.S. to match these countries' current level of T&D losses by 2050. | electricity-sector-main.html#red-tnd-losses | reduce-tnd-losses.html | The World Bank. Electric power transmission and distribution losses (% of output). http://data.worldbank.org/indicator/EG.ELC.LOSS.ZS
Electricity Supply | Subsidy for Capacity Construction | Perc Subsidy for Elec Capacity Construction | Subsidy for Capacity Construction | elec capacity construction subsidy | 0% | 95% | 1% | % of construction cost | **Description:** This policy is a subsidy paid by the government to electricity suppliers per unit of new capacity constructed. This only applies to utilities, not distributed systems (such as rooftop solar). // **Guidance for setting values:** // **Nuclear:** The U.S. Federal Government has guaranteed billions of dollars of loans for the construction new nuclear plants and has funded billions of dollars of nuclear technology R&D. The construction of two new reactors at the Vogtle power plant, the only advanced nuclear energy project under construction in the U.S., has received $12 billion in loan guarantees as of March 2019. (Loan guarantees are not equivalent to subsidies dollar-for-dollar, but they lower the cost of construction by enabling the plant to access cheaper financing.) //**Onshore Wind:** Virginia does not have a capacity construction subsidy. However, the Investment Tax Credit, a similar program for solar power, covers 30% of system costs through 2019, with declining amounts thereafter.//**Solar PV:**Virginia does not have a capacity construction subsidy. However, the Investment Tax Credit, a similar program for solar power, covers 30% of system costs through 2019, with declining amounts thereafter.// **Biomass:** The U.S. Federal Government has collectively guaranteed billions of dollars of loans for the construction new biomass plants. (Loan guarantees are not equivalent to subsidies dollar-for-dollar, but they lower the cost of construction by enabling the plant to access cheaper financing.)//**Offshore Wind:**Virginia does not have a capacity construction subsidy. However, the Investment Tax Credit, a similar program for solar power, covers 30% of system costs through 2019, with declining amounts thereafter. | electricity-sector-main.html#subsidies |  | https://www.energy.gov/articles/secretary-perry-announces-financial-close-additional-loan-guarantees-during-trip-vogtle https://www.energysage.com/solar/cost-benefit/solar-investment-tax-credit/ http://biomassmagazine.com/articles/8185/usda-loan-guarantees-support-3-biomass-power-plants
Electricity Supply | Subsidy for Electricity Production | Subsidy for Elec Production by Fuel | Subsidy for Electricity Production | elec generation subsidy | 0 | 60 | 1 | $/MWh | **Description:** This policy is a subsidy paid by the government to suppliers of electricity per unit of electricity generated from the selected plant type(s). // **Guidance for setting values:** The U.S. provides clean electricity tax credits as part of the Inflation Reduction Act (IRA). Tax credits are claimed as either the Investment Tax Credit (per unit capacity) or Production Tax Credit (per unit electricity generation), depending on the plant type. The BAU assumes IRA tax credits will begin phasing out after the year 2039, when electricity sector emissions reach the target of 25% below 2022 levels. // Also note that the Energy Policy Simulator chooses which new power plants to build based on lifetime plant costs, and the PTC is only available for the first 10 years of a project. // **Nuclear:** We assume roughly $10/MWh worth of incentives for nuclear in our BAU as part of the IRA and the Infrastructure Investment and Jobs Act. // **Onshore Wind:** We assume IRA tax credits of roughly $20.50 per MWh, based on assumptions on which share of new plants qualify for various bonus credits. // **Solar PV:** We assume IRA tax credits of roughly $24.50, based on assumptions on which share of new plants qualify for various bonus credits. | electricity-sector-main.html#subsidies | subsidy-for-electricity-production.html | PRODUCTION TAX CREDIT: Database of State Incentives for Renewables & Efficiency, 2013, "Renewable Energy Production Tax Credit (PTC)", http://dsireusa.org/incentives/incentive.cfm?Incentive_Code=US13F. STATE-LEVEL INCENTIVES: Energy Information Administration, 2013, "Feed-In Tariffs and similar programs", http://www.eia.gov/electricity/policies/provider_programs.cfm.
Electricity Supply | Use EVs for Grid Balancing | Share of EVs Used for Grid Balancing | EVs for Grid Balancing | elec use EVs for grid balancing | 0% | 100% | 1% | % of EVs used | **Description:** This policy increases the share of EVs that are used to assist in grid balancing on an average day. This means the EV is connected to the grid during the hours when demand-shifting would be helpful (hours of net peak load) and can pause its charging or, ideally, can partially discharge its battery during these hours to help provide electricity to the grid. // **Guidance for setting values:** Today, EVs generally are not used to help with grid balancing, and EVs and chargers may not have the capability to send electricity in the reverse direction to supply the grid (and have suitable safety cut-off systems to prevent energizing the grid when utilities intentionally shut it down to do repairs and maintenance). Automatically changing the hours when an EV charges (but not discharging to support the grid) is technologically easier but provides less support to the grid.
Electricity Supply | Subsidy for Grid Battery Production | Additional Subsidy for Grid Battery Production | Grid Battery Subsidy | elec battery production subsidy | -100 | 100 | 5 | $/kWh | **Description:** This policy provides a subsidy in units of dollar per kilowatt-hour of battery capacity produced by manufacturers, additional to any BAU subsidies. A negative value implies a tax or removal of subsidies. // **Guidance for setting values:** The BAU case has a $45/kWh production credit provided to manufacturers reflecting the Inflation Reduction Act's 45X tax credit.
Electricity Supply | Subsidy for Grid Battery Output | Additional Subsidy per Unit Electricity Supplied to the Grid by Grid Batteries | Grid Battery Subsidy | elec battery subsidy per output | -100 | 100 | 5 | $ / MWh | **Description:** This policy provides a subsidy in units of dollar per megawatt-hour electricity supplied to the grid, additional to any BAU subsidies. A negative value implies a tax or removal of subsidies. // **Guidance for setting values:** The BAU case has grid batteries claiming the Subsidy for Grid Battery Capacity, not a subsidy per unit output.
Electricity Supply | Subsidy for Grid Battery Capacity | Additional Percent Subsidy per Unit Grid Battery Capacity Deployed | Grid Battery Subsidy | elec battery construction subsidy | -100% | 100% | 1% | % of capital costs | **Description:** This policy subsidizes a percentage of grid battery capacity costs, additional to any BAU capacity construction subsidies. A negative value implies a tax or removal of subsidies. // **Guidance for setting values:** We assume IRA tax credits of 41.6%, based on assumptions on which share of new projects qualify for various bonus credits.
Electricity Supply | Electricity CCS Subsidy | Additional Subsidy for Elec CCS | Electricity CCS Subsidy | elec CCS subsidy | -100 | 100 | 5 | $ / metric ton CO2e | **Description:** This policy provides a dollar per metric ton CO2e subsidy, additional to any BAU subsidies. // **Guidance for setting values:** The 45Q tax credits provide $85 per metric ton CO2e stored, which is included in the BAU case.
Industry | Buy In-Region Products | Fraction of Imported Industrial Outputs Shifted to In Region Suppliers | Buy In-Region Products | indst buy in region outputs | 0% | 50% | 1% | % of imports shifted | **Description:** This policy increases the extent to which the selected industry's products are supplied by producers within the modeled region. // **Guidance for setting values:** The lever specifies the percentage of imported products (in the BAU case) that are shifted to domestic suppliers (in the policy case). For example, suppose buyers within the modeled region purchase 60% of their road vehicles from domestic automakers and 40% from automakers outside the modeled region. If this policy lever is applied to the "Road Vehicles" industry with a 50% setting, buyers will obtain 80% of their road vehicles from domestic automakers and 20% from automakers outside the modeled region. // **Implementation Note:** This policy reduces imports. In reality, other regions might retaliate by restricting their own purchases of goods produced by the modeled region. However, the EPS only considers policies within the modeled region, so the Buy In-Region Products policy does not affect export levels (i.e., other countries/regions are assumed not to retaliate).
Industry | Carbon Capture and Sequestration | Industry Sector Fraction of Potential Additional CCS Achieved | Industry CCS | indst CCS | 0% | 100% | 1% | % of CO2 captured | **Description:** This policy specifies the fraction of CO2 emissions from industry that is captured and stored, above the amount predicted in the business-as-usual scenario. // **Guidance for setting values:** Very few CCS-equipped industrial facilities exist today, so in a scenario where industry does not transition to clean energy, a value over 20% is likely very optimistic. However, in scenarios in which industry mostly or entirely transitions to clean energy (i.e. due to other policies, such as industrial fuel switching and industrial energy efficiency), CCS settings as high as 100% (to capture the small amount of residual CO2 emissions, such as process CO2 from the cement industry) may be very feasible. | ccs.html#ccs | carbon-capture-and-sequestration.html
Industry | Non BAU Industry CCS Subsidy | Boolean Use Non BAU Industry CCS Subsidies | Industry CCS | indst non BAU CCS | 0 | 1 | 1 | on/off | **Description:** This policy allows users to model the emissions and cash flow impacts of a non-BAU industry CCS subsidy. For the United States, this lever is set up to test the impacts of removing all CCS subsidies flowing to industry from the Current Policies scenario. // **Guidance for setting values:** The United States currently offers 45Q tax credits through 2032 for CCS. Enabling this lever will remove those credits and the amount of CO2 sequestration they are estimated to incentivize. | ccs.html#ccs | carbon-capture-and-sequestration.html
Industry | Cement Clinker Substitution | Fraction of Cement Measures Achieved | Cement Clinker Substitution | indst cement measures | 0% | 100% | 1% | % of potential achieved | **Description:** This policy reduces CO2 emissions from the cement industry by substituting other inputs, such as fly ash, for a portion of the clinker in cement. // **Guidance for setting values:** If this policy is fully implemented, the share of clinker in cement is reduced to 60%. | industry-ag-main.html#clinker | cement-clinker-substitution.html | International Energy Agency and Cement Sustainability Initiative. 2018. Technology Roadmap: Low-Carbon Transition in the Cement Industry. p41. http://www.iea.org/publications/freepublications/publication/TechnologyRoadmapLowCarbonTransitionintheCementIndustry.pdf
Industry | Cogeneration and Waste Heat Recovery | Fraction of Potential Cogeneration and Waste Heat Recovery Adopted | Cogeneration and Waste Heat Recovery | indst CHP | 0% | 100% | 1% | % of potential achieved | **Description:** This policy reduces fuel consumption in the industry sector by increasing the use of cogeneration (also known as combined heat and power) and recovery of waste heat (to perform useful work). // **Guidance for setting values:** If this policy is fully implemented, fuel use is reduced by 7.9% for all industries in 2050. | industry-ag-main.html#cogen | cogeneration-and-waste-heat-recovery.html | Calculated from model data; see the relevant variable(s) in the InputData folder for source information.
Industry | Early Retirement of Industrial Facilities | Fraction of Energy Savings from Early Facility Retirement Achieved | Early Retirement of Industrial Facilities | indst early retirement | 0% | 100% | 1% | % of potential achieved | **Description:** This policy reduces fuel consumption in the industry sector by retiring older, inefficient industrial facilities sooner than they otherwise would retire. This policy does not affect demand for industrial products, so it is assumed that any facilities retired under this policy are replaced by new facilities or increased output from existing facilities in the same year. // **Guidance for setting values:** If this policy is fully implemented, fuel use is reduced for most industries between 2% and 9% in 2050. | industry-ag-main.html#early-ret | early-retirement-of-industrial-facilities.html | Calculated from model data; see the relevant variable(s) in the InputData folder for source information.
Industry | Industry Energy Efficiency Standards | Percentage Improvement in Eqpt Efficiency Standards above BAU | Industry Energy Efficiency Standards | indst efficiency standards | 0% | 25% | 1% | % reduction in energy use | **Description:** This policy reduces fuel consumption by the selected industry by increasing the efficiency of industrial equipment through stronger standards. The policy setting refers to overall energy use reduction, not the reduction in energy use of newly sold equipment. // **Guidance for setting values:** In 2016, the U.S. Department of Energy developed an industrial energy efficiency potential analysis that suggests the US could double its annual rate of improvement rate through 2030. Extended through 2050, this equates to a maximum potential improvement of 17% by 2050 relative to BAU. | industry-ag-main.html#eff-stds | industry-energy-efficiency-standards.html | U.S. DOE, 2016, Industrial Energy Efficiency Potential Analysis, https://energy.gov/sites/prod/files/2017/04/f34/energy-savings-by-state-industrial-methodology.pdf | U.S. DOE, 2016, Industrial Energy Efficiency Potential Analysis, https://energy.gov/sites/prod/files/2017/04/f34/energy-savings-by-state-industrial-methodology.pdf
Industry | Improved System Design | Fraction of Installation and System Integration Issues Remedied | Improved System Design | indst system integration | 0% | 100% | 1% | % of potential achieved | **Description:** This policy reduces fuel consumption in the industry sector by improving the way components are put together and the way material or energy flows between them. // **Guidance for setting values:** If this policy is fully implemented, fuel use is reduced by 3.6% for all industries in 2050. | industry-ag-main.html#system-integ | improved-system-design.html | Calculated from model data; see the relevant variable(s) in the InputData folder for source information.
Industry | Electrification | Fraction of Eligible Industrial Energy Use Shifted to Electricity | Electrification | indst shift to electricity | 0% | 100% | 1% | % of fuel shifted | **Description:** This policy reduces greenhouse gas emissions from the selected industry by switching the fuels used by facilities to electricity. Only fuel consumed for energy, not fuel used as a chemical feedstock, is affected by this policy. Biomass and purchased heat (steam) are also unaffected. // **Guidance for setting values:** Over 90% of manufacturers' thermal fuels (excluding feedstocks) are used to generate process heat, including to fuel boilers. Generally, boilers/steam and low-temperature non-boiler heat are easier to electrify than higher-temperature heat. For U.S. manufacturing industries, 21% of heat demand is at low tempratures (below 165°C), 40% is at medium temperatures (165-400°C), and the remainder is at high temperatures (above 400°C). | industry-ag-main.html#fuel-switching | industry-elec-and-hydrogen.html
Industry | F-Gas Substitution | Fraction of F Gas Substitution Achieved | F-gas Measures | indst f gas substitution | 0% | 100% | 1% | % of potential achieved | **Description:** This policy reduces emissions of high-GWP, fluorinated gases (F-gases) from the industry sector by substituting less-harmful chemicals. // **Guidance for setting values:** The production and consumption of f-gases are limited in the U.S. by the American Innovation and Manufacturing (AIM) Act, which is incorporated in the BAU. Therefore, the U.S. model reflects limited additional abatement potential. If this policy is fully implemented, F-gas emissions in 2050 are reduced by 27%. | industry-ag-main.html#avoid-f-gases | avoid-f-gases.html | Calculated from model data; see the relevant variable(s) in the InputData folder for source information.
Industry | F-Gas Destruction | Fraction of F Gas Destruction Achieved | F-gas Measures | indst f gas destruction | 0% | 100% | 1% | % of potential achieved | **Description:** This policy reduces emissions of high-GWP, fluorinated gases (F-gases) from the industry sector by destroying F-gases created as byproducts during the creation of desired products. // **Guidance for setting values:** The production and consumption of f-gases are limited in the U.S. by the American Innovation and Manufacturing (AIM) Act, which is incorporated in the BAU. Therefore, the U.S. model reflects limited additional abatement potential. If this policy is fully implemented, F-gas emissions in 2050 are reduced by 1%. | industry-ag-main.html#avoid-f-gases | avoid-f-gases.html
Industry | F-Gas Recovery | Fraction of F Gas Recovery Achieved | F-gas Measures | indst f gas recovery | 0% | 100% | 1% | % of potential achieved | **Description:** This policy reduces emissions of high-GWP, fluorinated gases (F-gases) by recovering F-gases from equipment at the end of its service life and destroying or recycling those F-gases. // **Guidance for setting values:** The production and consumption of f-gases are limited in the U.S. by the American Innovation and Manufacturing (AIM) Act, which is incorporated in the BAU. Therefore, the U.S. model reflects limited additional abatement potential. If this policy is fully implemented, F-gas emissions in 2050 are reduced by 2%. | industry-ag-main.html#avoid-f-gases | avoid-f-gases.html
Industry | F-Gas Eqpt. Maintenance & Retrofits | Fraction of F Gas Inspct Maint Retrofit Achieved | F-gas Measures | indst f gas inspct maint retrofit | 0% | 100% | 1% | % of potential achieved | **Description:** This policy reduces emissions of high-GWP, fluorinated gases (F-gases) from the industry sector by reducing leakage and losses through improved inspections, maintenance, and retrofitting of equipment. // **Guidance for setting values:** The production and consumption of f-gases are limited in the U.S. by the American Innovation and Manufacturing (AIM) Act, which is incorporated in the BAU. Therefore, the U.S. model reflects limited additional abatement potential. If this policy is fully implemented, F-gas emissions in 2050 are reduced by less than 1%. | industry-ag-main.html#avoid-f-gases | avoid-f-gases.html
Industry | Feedstock Shifting | Fraction of Feedstock Shifted | Feedstock Shifting | indst feedstock shifting | 0% | 100% | 1% | % of potential achieved | **Description:** This policy shifts the use of fossil-fuel feedstocks to hydrogen. The production method for this new hydrogen demand can be shifted wiht the Fraction of Hydrogen Production Pathways Shifted lever. // **Guidance for setting values (Chemicals):** Approximately 52 percent of natural gas consumed as a chemical feedstock globally goes to producing ammonia and methanol. These pathways can be replaced with green electrolytic hydrogen to eliminate process emissions associated with production. // **Guidance for setting values (Iron & Steel):** Coal is the most significant feedstock used in the steel industry, largely for reducing iron ore in blast furnaces. A transition from the traditional steelmaking route (blast furnace-basic oxygen furnace) to alternatives (like hydrogen-based direct reduced iron with electric arc furnaces) can be represented by pairing this lever with electrification of industrial heat.
Industry | Hydrogen Combustion | Fraction of Eligible Industrial Energy Use Shifted to Hydrogen | Hydrogen Combustion | indst shift to hydrogen | 0% | 100% | 1% | % of fuel shifted | **Description:** This policy reduces greenhouse gas emissions from the selected industry by switching the fuels used by facilities to hydrogen combustion. Only fuel consumed for energy, not fuel used as a chemical feedstock, is affected by this policy. Biomass and purchased heat (steam) are also unaffected. // **Guidance for setting values:** Over 90% of manufacturers' thermal fuels (excluding feedstocks) are used to generate process heat, including to fuel boilers. Generally, hydrogen combustion is reserved for high-temperature heat, since it is often simpler and more efficient to directly electrify heat at lower temperatures. For U.S. manufacturing industries, 21% of heat demand is at low tempratures (below 165°C), 40% is at medium temperatures (165-400°C), and the remainder is at high temperatures (above 400°C). | industry-ag-main.html#fuel-switching | industry-elec-and-hydrogen.html
Industry | Material Efficiency, Longevity, & Re-Use | Percent Reduction in Nonenergy Nonagriculture Industry Product Demand | Material Efficiency, Longevity, & Re-Use | indst reduce nonenergy product demand | 0% | 100% | 1% | % demand reduction | **Description:** // **Cement and Iron & Steel:** This policy reduces demand for the selected materials through techniques such as material-efficient building codes (using modern designs that require less material per unit floor area), requirements for greater building and infrastructure longevity, greater re-use and re-purposing of buildings (rather than tearing down and building new), etc. // **Guidance for setting values:** In "Sustainable Materials Without the Hot Air: Making Buildings, Vehicles and Products Efficiently and with Less New Material," Allwood and Cullen estimate that concrete use could be reduced by up to 40% using optimized molds, and concrete building longevity could be more than doubled to 200 years. Together, these measures might reduce concrete demand by up to 70%, if demand for building floorspace reaches steady state. They estimate that steel use could be reduced by 30% by optimizing designs and controlling the loads they experience during installation and use. If the lifetime of steel products could be doubled, the resulting material reduction could be up to 65%, if sales reach steady state. // **Water and Waste:** This policy reduces demand for water treatment and waste management services through techniques such as water conservation, reduction in disposable packaging, requirements for greater product longevity, greater repair and re-use of products, and increased recycling and composting. // **Guidance for setting values:** The majority of energy use and emissions from the water and waste sector are a result of water treatment, not solid waste management. The USDA reports that agriculture accounts for 80% of U.S. water consumption, and the U.S. EPA reports that "as much as 50 percent of the water we use outdoors is lost due to wind, evaporation, and runoff caused by inefficient irrigation methods and systems." Non-agriculture uses, including lawn irrigation and in-home use, may be able to achieve similar savings through improved practices and fixtures. |  | material-efficiency-longevity-reuse.html | Allwood and Cullen, "Sustainable Materials Without the Hot Air: Making Buildings, Vehicles and Products Efficiently and with Less New Material" Allwood and Cullen, "Sustainable Materials With Both Eyes Open" - page 185, http://www.withbotheyesopen.com/read.php?c=12 USDA Irrigation & Water Use: https://www.ers.usda.gov/topics/farm-practices-management/irrigation-water-use.aspx and EPA WaterSense Statistics and Facts: https://www.epa.gov/watersense/statistics-and-facts
Industry | Methane Capture | Fraction of Methane Capture Opportunities Achieved | Methane Capture and Destruction | indst methane capture | 0% | 100% | 1% | % of potential achieved | **Description:** This policy reduces methane emissions from the selected industry by increasing the capture of methane that is currently being released into the atmosphere (for example, stopping leaks from wellheads, pipes, coal mines, landfills, etc.). **Guidance for setting values:** The U.S. has standards for new and existing equipment covering the oil and gas production and energy pipelines and gas processing industries in the EPS, which are reflected in the BAU. The rules for existing equipment are together expected to reduce emissions by 119 MMT CO2e by the year 2039. | industry-ag-main.html#methane-capture | methane-capture.html
Industry | Methane Destruction | Fraction of Methane Destruction Opportunities Achieved | Methane Capture and Destruction | indst methane destruction | 0% | 100% | 1% | % of potential achieved | **Description:** This policy reduces methane emissions from the selected industry by increasing the burning of methane that is currently being released into the atmosphere (i.e. flaring instead of venting/leaking). **Guidance for setting values:** The U.S. has standards for new and existing equipment covering the oil and gas production and energy pipelines and gas processing industries in the EPS, which are reflected in the BAU. The rules for existing equipment are together expected to reduce emissions by 119 MMT CO2e by the year 2039. | industry-ag-main.html#methane-destr | methane-destruction.html
Industry | N2O Abatement | Fraction of N2O Abatement Achieved | N2O Abatement | indst N2O abatement | 0% | 100% | 1% | % of potential achieved | **Description:** This policy reduces nitrous oxide (N2O) process emissions from the chemicals industry (primarily from the production of nitric acid and adipic acid) by destroying the N2O rather than venting it to the atmosphere. //
Industry | Non BAU Increase in Process Emissions | Boolean Use Non BAU Process Emissions Additions | Process Emissions Increases | non BAU indst process emissions | 0% | 100% | 100% | on/off | **Description:** This policy lever tests increases in industrial process emissions relative to the Current Policies scenario according to schedules set via model input data. The following descriptions explain what scenarios this lever is set up to test: // **Guidance for setting values:** //**Methane capture and destruction:** The EPA has set standards for oil and gas methane emissions for new and existing equipment, which are projected to save 130 MMT CO2e annually by 2029. This lever repeals those standards. // **Cropland, rice, and livestock measures:** The Inflation Reduction Act includes billions in financial support for clean agricultural practices. This lever removes that financial support and the projected emissions reductions from those programs.
Industry | Reduce Fossil Fuel Exports | Percent Reduction in Fossil Fuel Exports | Percent Reduction in Fossil Fuel Exports | indst reduce fossil fuel exports | 0% | 100% | 1% | % reduction in exports | **Description:** This policy reduces production of the selected fuel type(s) for export. This lever may represent a reduction in fuel demand by actors outside the modeled region (i.e., not caused by domestic policy) or a conscious policy within the modeled region to transition its economy away from dependence on fossil fuel exports. // **Guidance for setting values:** **Hard coal:** The model assumes that exports represent 21.45% of the state's production.//**Crude oil:**: The model assumes the state has no crude oil production. //**Heavy fuel oil:**: The model assumes the state has no heavy fuel oil production. //**Jet fuel or kerosene:** The model assumes the state has no jet fuel or kerosene production. //**LPG propane or butane:** The model assumes the state has no LPG propane or butane production. //**Natural gas:** The model assumes that exports represent 0% of the state's production.//**Petroleum diesel:** The model assumes the state has no petroleum diesel production. //**Petroleum gasoline:** The model assumes that exports represent 0% of the state's production. |  | reduce-fuel-exports.html | Calculated from model data; see the relevant variable(s) in the InputData folder for source information.
Agriculture, Land Use, and Forestry | Afforestation and Reforestation | Fraction of Afforestation and Reforestation Achieved | Afforestation and Reforestation | land afforestation and reforestation | 0% | 100% | 1% | % of potential achieved | **Description:** This policy increases the sequestration of CO2 by planting forests. Planted forests are assumed to be managed with best practices and are not used for timber harvesting. // **Guidance for setting values:**If this policy is fully implemented, the afforestation/reforestation rate reaches 71 thousand acres per year in 2050. | lulucf.html#aff-ref | afforestation-and-reforestation.html | Calculated from model data; see the relevant variable(s) in the InputData folder for source information. | Ross W. Gorte, 2009, "U.S. Tree Planting for Carbon Sequestration," Congressional Research Service, https://www.fas.org/sgp/crs/misc/R40562.pdf, p.3, paragraph 1
Agriculture, Land Use, and Forestry | Avoid Deforestation | Fraction of Avoided Deforestation Achieved | Avoid Deforestation | land avoid deforestation | 0% | 100% | 1% | % of potential achieved | **Description:** This policy prevents clear cutting of forests that would otherwise be cleared. Preserved forests are assumed to be managed with best practices. // **Guidance for setting values:** If this policy is fully implemented, the avoided deforestation rate reaches 0.2 million acres per year in 2050 (roughly equal to 0.01% of the land area of the lower 48 states). | lulucf.html#avoid-def | avoid-deforestation.html
Agriculture, Land Use, and Forestry | Grassland Restoration and Avoided Conversion | Fraction of Forest Restoration Achieved | Grassland Restoration and Avoided Conversion | land forest restoration | 0% | 100% | 1% | % of potential achieved | **Description:** This policy increases CO2 sequestration by avoiding the conversion of grasslands and restoring grassland areas. // **Guidance for setting values:** A 100% setting of this lever avoids 1.7 million acres of grassland conversion, and restores roughly 5 million acres of grassland. |  | forest-restoration.html | See file PLANAbPiaSY
Agriculture, Land Use, and Forestry | Forest Set-Asides | Fraction of Forest Set Asides Achieved | Forest Set-Asides | land forest set asides | 0% | 100% | 1% | % of potential achieved | **Description:** This policy avoids the release of CO2 from forests by reducing timber harvesting. // **Guidance for setting values:** A 100% setting of this lever reduces timber harvesting by 2% of the BAU amount per year, reaching a roughly 70% reduction in timber harvesting by 2050. | lulucf.html#set-asides | forest-set-asides.html | Calculated from model data; see the relevant variable(s) in the InputData folder for source information.
Agriculture, Land Use, and Forestry | Cropland and Rice Measures | Fraction of Cropland and Rice Measures Achieved | Cropland and Rice Measures | indst cropland and rice measures | 0% | 100% | 1% | % of potential achieved | **Description:** This policy reduces CH4 and N2O emissions from agriculture through cropland management practices, such as improved crop rotations, reduced soil tillage, and improvements in fertilizer composition and application. Measures particular to rice cultivation include improved flooding practices that avoid anaerobic, methane-forming conditions. // **Guidance for setting values:** The BAU reflects increased uptake of cropland and rice measures due to incentives provided in the Inflation Reduction Act. This lever represents additional potential on top of BAU emissions reductions. To be conservative, we do not assume permanent emissions reductions after IRA funds expire, so therefore phase out the IRA impact over the course of four years after funds expire in 2032. The total potential for this policy lever is sourced from EPA's 2024 Forestry and Agriculture Sector Mitigation Analysis, which evaluates various carbon price scenarios across both the forestry and agriculture sectors and considers land use competition. At a level of $100 per ton, the cropland and rice measures potential is roughly 10 MMT CO2e in 2050. | industry-ag-main.html#cropland | cropland-management.html | Calculated from model data; see the relevant variable(s) in the InputData folder for source information.
Agriculture, Land Use, and Forestry | Improved Soil Measures | Fraction of CO2 Storage Through Tillage Practices | Improved Soil Measures | indst tillage | 0% | 100% | 1% | % of potential achieved | **Description:** This policy stores CO2 in agricultural soils through improved tillage practices, retiring organic and marginal soils, and establishing windbreaks/shelterbelts. // **Guidance for setting values:** If this policy is fully implemented, approximately 70 MMT CO2 is stored in soils.
Agriculture, Land Use, and Forestry | Improved Forest Management | Fraction of Improved Forest Management Achieved | Improved Forest Management | land forest management | 0% | 100% | 1% | % of potential achieved | **Description:** This policy increases CO2 sequestration by forests through improved forest management practices. A negative values implies less sequestration compared to the Current Policies scenario. // **Guidance for setting values:** The potential for this policy lever is sourced from EPA's 2024 Forestry and Agriculture Sector Mitigation Analysis, which evaluates various carbon price scenarios across both the forestry and agriculture sectors and considers land use competition. At a level of $100 per ton, the forest management potential is roughly 80 MMT CO2e in 2050. | lulucf.html#forest-mgmt | improved-forest-management.html | Calculated from model data; see the relevant variable(s) in the InputData folder for source information.
Agriculture, Land Use, and Forestry | Livestock Measures | Fraction of Livestock Measures Achieved | Livestock Measures | indst livestock measures | 0% | 100% | 1% | % of potential achieved | **Description:** This policy reduces greenhouse gas emissions from agriculture through livestock-related measures, such as feed supplements or drugs to prevent enteric methane formation. // **Guidance for setting values:** The BAU reflects increased uptake of livestock measures due to incentives provided in the Inflation Reduction Act. This lever represents additional potential on top of BAU emissions reductions. To be conservative, we do not assume permanent emissions reductions after IRA funds expire, so therefore phase out the IRA impact over the course of four years after funds expire in 2032. The potential for this policy lever is sourced from EPA's 2024 Forestry and Agriculture Sector Mitigation Analysis, which evaluates various carbon price scenarios across both the forestry and agriculture sectors and considers land use competition. At a level of $100 per ton, the livestock measures potential is roughly 55 MMT CO2e in 2050. | industry-ag-main.html#livestock | livestock-measures.html | Calculated from model data; see the relevant variable(s) in the InputData folder for source information.
Agriculture, Land Use, and Forestry | Wetland Restoration | Fraction of Peatland Restoration Achieved | Wetland Restoration | land peatland restoration | 0% | 100% | 1% | % of potential achieved | **Description:** This policy increases CO2 sequestration by restoring wetlands and riparian forest buffers. // **Guidance for setting values:** If this policy is fully implemented, 2.5 million acres of wetlands will be restored and the 6 percent of US stream miles associated with agricultural use will be restored. |  | peatland-restoration.html | https://www.usda.gov/sites/default/files/documents/White_Paper_WEB71816.pdf
Agriculture, Land Use, and Forestry | Shift to Non-Animal Products | Percent Animal Products Shifted to Nonanimal Products | Shift to Non-Animal Products | indst shift to nonanimal products | 0% | 100% | 1% | % reduction in animal products | **Description:** This policy causes animal products to be substituted for non-animal products, which might be achieved by changes in consumer preferences or by changes in costs of agricultural products (such as by redirecting subsidies currently paid to farmers who raise animals or feed crops to farmers growing fruits, vegetables, and other plant-based foods for human consumption). Moderate settings of this policy lever do not imply a vegan diet: for instance, a 50% setting could represent each individual consuming half as many animal products, rather than half of the population consuming no animal products. // **Guidance for setting values:** According to OECD statistics, the U.S. has the highest per-capita meat consumption in the world, at 99 kg/person/year. If the U.S. were to achieve a rate similar to that in Europe (70 kg/person/yr), Japan (36 kg/person/yr), or India (3 kg/person/yr), this would be a reduction of 29% (Europe), 64% (Japan), or 97% (India) respectively. |  | shift-to-non-animal-products.html | https://en.wikipedia.org/wiki/List_of_countries_by_meat_consumption_per_capita (article revision 00:12, 22 Feb 2019)
District Heat and Hydrogen | Use CHP for District Heat | Fraction of Non CHP Heat Production Converted to CHP | District Heat CHP | heat convert heat to CHP | 0% | 100% | 1% | % non-CHP heat converted | **Description:** This policy causes a percentage of the district heat that would be generated by dedicated heat plants to instead be generated via CHP plants. In this model, this causes them to consume no additional fuel, since it is assumed CHP plants would be run anyway in order to produce electricity. // **Guidance for setting values:** In the BAU Scenario, the fraction of heat derived from CHP plants is constant at roughly 50%. Therefore, a policy setting of 50% would increase the CHP fraction to 75% in 2050. | district-heating.html#chp | convert-non-chp-heat-production.html | Calculated from model data; see the relevant variable(s) in the InputData folder for source information.
District Heat and Hydrogen | Produce District Heat with Electricity | Fraction of District Heat Fuel Use Shifted to Other Fuels | District Heat Fuel Switching | heat fuel type shifting | 0% | 100% | 1% | % of fuel use | **Description:** This policy causes a percentage of the demand for district heat to be met with electricity instead of the fuels used in the BAU case. // **Guidance for setting values:** In the United States, 64% of district heat is made by burning natural gas, 17% from coal, 16% from biomass, and 3% from petroleum. Large scale electric heat pump technologies for district heating are still emerging, and it is not yet clear which will be the most economical pathway for decarbonizing this sector. | district-heating.html#convert-coal | district-heat-fuel-switching.html | Calculated from model data; see the relevant variable(s) in the InputData folder for source information.
District Heat and Hydrogen | Shift Hydrogen Production Pathways | Fraction of Hydrogen Production Pathways Shifted | Shift Hydrogen Production Pathways | hydgn shift production pathways | 0% | 100% | 1% | % of hydrogen production | **Description:** By default, this policy causes a percentage of merchant hydrogen (i.e. hydrogen produced for sale, not hydrogen produced and consumed on-site within a facility) to be produced via electrolysis rather than via other production pathways. If the Non BAU Hydrogen Production Pathways lever is enabled, this lever works in the opposite direction by shifting hydrogen production to steam methane reforming. // **Guidance for setting values:** Today, in the United States, roughly 95% of hydrogen is produced via steam reforming of natural gas and 5% is produced via electrolysis. These shares are projected to shift towards electrolysis in the Current Policies scenario due to hydrogen tax credits provided by the Inflation Reduction Act. |  | switch-hydrogen-production-pathway.html
District Heat and Hydrogen | Non BAU Hydrogen Production Shifting | Boolean Use Non BAU Hydrogen Shifting | Hydrogen Steam Methane Reforming | hydgn non BAU shift | 0 | 1 | 1 | on/off | **Description:** By default, the Shift Hydrogen Production Pathways lever causes a percentage of merchant hydrogen (i.e. hydrogen produced for sale, not hydrogen produced and consumed on-site within a facility) to be produced via electrolysis rather than via other production pathways. If the Non BAU Hydrogen Production Pathways lever is enabled, it causes hydrogen production pathway shifting to work in the opposite direction by shifting hydrogen production to steam methane reforming. // **Guidance for setting values:** Today, in the United States, roughly 95% of hydrogen is produced via steam reforming of natural gas and 5% is produced via electrolysis. These shares are projected to shift towards electrolysis in the Current Policies scenario due to hydrogen tax credits provided by the Inflation Reduction Act. Enabling this lever can be used to model repealing the Inflation Reduction Act tax credits. |  | switch-hydrogen-production-pathway.html
Cross-Sector | Carbon Price | Additional Carbon Tax Rate | Carbon Price | cross carbon tax | 0 | 300 | 5 | $/metric ton CO2e | **Description:** This policy applies a price on fuels used in the selected sector(s) based on their greenhouse gas emissions. It also increases the base cost of capital equipment (e.g., vehicles, power plants, building components) according to their embedded carbon content. When applied to the Industry Sector, the tax **is** levied on greenhouse gas emissions from non-energy industrial and agricultural processes by default, but these emissions sources can be exempted from the tax by enabling the policy lever "Exempt Process Emissions from C Tax." Note that by default, a carbon price will not include a border adjustment, but a border adjustment can be enabled using the policy lever "Toggle Carbon Tax Border Adjustment." // **Guidance for setting values:** The U.S. government's revised Social Cost of Carbon estimates for the year 2050 range from $200 to $520 per ton (in inflation-adjusted 2020 dollars), depending on one's choice of discount rate. | fuels.html#carbon-tax | carbon-tax.html | U.S. EPA, 2015, "The Social Cost of Carbon", https://www.epa.gov/climatechange/social-cost-carbon, Row "2050". (For source for adjustment to 2018 dollars, see cpi.xlsx in InputData.) | U.S. EPA, 2016, "Social Cost of CO2, 2015-2020," https://www.epa.gov/climatechange/social-cost-carbon
Cross-Sector | End Existing Subsidies | Percent Reduction in BAU Subsidies | End Existing Subsidies | cross reduce BAU subsidies | 0% | 100% | 1% | % reduction in BAU subsidies | **Description:** This policy reduces the subsidies paid for the production of the selected energy source(s) in the BAU case. // **Guidance for setting values:** A value of 100% eliminates subsidies, increasing the price of coal by 0.3% - 0.5% (varying by sector), natural gas by 0.4% - 0.7% (varying by sector), electricity from nuclear plants by 1.2%, electricity from solar PV plants by 2%, petroleum gasoline by 0.2%, and petroleum diesel by 0.2% - 0.3% (varying by sector) in 2050. | fuels.html#end-subsidies | end-existing-subsidies.html | Calculated from model data; see the relevant variable(s) in the InputData folder for source information.
Cross-Sector | Exempt Non-CO2 Emissions from C Tax | Toggle Whether Carbon Tax Affects Non CO2 Emissions |  | cross toggle whether carbon tax affects non CO2 emissions | 0 | 1 | 1 | on/off | **Description:** By default, the carbon tax applies to CO2 and non-CO2 emissions. This policy exempts non-CO2 emissions, meaning the carbon tax will only apply to CO2 emissions. | fuels.html#carbon-tax | carbon-tax.html
Cross-Sector | Exempt Process Emissions from C Tax | BEPEfCT Boolean Exempt Process Emissions from Carbon Tax |  | cross toggle whether carbon tax affects process emissions | 0 | 1 | 1 | on/off | **Description:** This policy prevents the carbon tax from being levied on process emissions (non-energy greenhouse gas emissions from industrial and agricultural operations). By default, we exempt agriculture and water and waste process emissions, as these are generally not covered by carbon tax proposals. | fuels.html#carbon-tax | carbon-tax.html
Cross-Sector | Toggle Carbon Tax Border Adjustment | BDCTBA Boolean Disable Carbon Tax Border Adjustment |  |  | 0 | 1 | 1 | on/off | **Description:** By default, carbon taxes apply to only domestically produced goods. If set to zero, this policy enables carbon tax border adjustments, meaning the carbon tax will apply to both domestically produced and imported goods. | fuels.html#carbon-tax | carbon-tax.html
Cross-Sector | Fixed Energy Prices | Toggle Whether Policies Affect Energy Prices | Fixed Energy Prices | cross toggle whether policies affect energy prices | 0 | 1 | 1 | on/off
Cross-Sector | Fuel Price Deregulation | Fuel Price Deregulation | Fuel Price Deregulation | cross fuel price deregulation | 0% | 100% | 1% | % of price deregulated | **Description:** This policy causes the price of the selected fuel(s) for domestic buyers to approach international market prices. // **Guidance for setting values:** A value of 100% causes domestic fuel prices to equal international market prices, increasing the domestic price by roughly X% in 2050. | fuels.html#fuel-price-deregulation
Cross-Sector | Fuel Taxes or Subsidies | Additional Fuel Tax or Subsidy Rate by Fuel | Fuel Taxes or Subsidies | cross fuel tax | -90% | 90% | 1% | % of BAU price | **Description:** This policy changes the tax rate for the selected fuel type(s). It is expressed as a percentage of the BAU Scenario price, which includes sales and excise taxes. To increase the tax rate, set a positive value. To reduce the BAU tax rate (or to apply a subsidy), set a negative value. // **Guidance for setting values:** In 2012, the national average sales tax rate was 6.8% and the national average tax rate on gasoline was 14%. | fuels.html#fuel-taxes | fuel-taxes.html | AVG SALES TAX: The Sales Tax Clearinghouse, FAQ, https://thestc.com/FAQ.stm, Question "What is the average sales tax nationally?" AVG GASOLINE TAX: Energy Information Administration, 2014, Annual Energy Outlook 2014, http://www.eia.gov/forecasts/aeo/supplement/suptab_130.xlsx, Supplement Table 130.
Cross-Sector | Non BAU Carbon Tax Vehicle Qualification | Boolean Use Non BAU Carbon Tax Vehicle Type Qualification |  |  | 0 | 1 | 1 | on/off | **Description:** This lever determines which vehicle types are captured under the scope of a carbon tax. In some regions, only certain vehicle types are covered by a carbon tax or cap.
Cross-Sector | Non BAU Carbon Tax Industry Qualification | Boolean Use Non BAU Carbon Tax Industry Category Qualification |  |  | 0 | 1 | 1 | on/off | **Description:** This lever determines which industry categories are captured under the scope of a carbon tax. In some regions, only certain industries are covered by a carbon tax or cap.
Cross-Sector | Non BAU CBAM Industry Qualification | Boolean Use Non BAU Carbon Tax Border Adjustment Industry Qualification |  |  | 0 | 1 | 1 | on/off | **Description:** This lever determines which industry categories are captured under the scope of a carbon border adjustment mechanism. In some regions, only certain industries are covered by a border mechanism.
Research and Development | Capital Cost Reduction | RnD Building Capital Cost Perc Reduction | R&D Capital Cost Reductions | RnD building capital cost reduction | 0% | 40% | 1% | % reduction in cost | **Description:** This policy causes the capital cost of the selected type(s) of equipment to decline by the set percentage over the course of the model run. The R&D progress caused by this policy is additional to any R&D necessary to comply with other policies, such as tighter fuel economy standards. No costs associated with conducting this additional R&D (such as investments in laboratories or engineers' salaries) are included in the model. // **Guidance for setting values:** This policy should generally be set to zero unless you are exploring a scenario with unusual and unexpected technological advancement. If setting a non-zero value, more mature technologies, such as coal, should have lower values than younger technologies, such as solar. A setting of 30% implies an average of roughly 1% annual improvement, which is very substantial. | architectural-design.html#rnd | research-and-development.html
Research and Development | Capital Cost Reduction | RnD CCS Capital Cost Perc Reduction | R&D Capital Cost Reductions | RnD CCS capital cost reduction | 0% | 40% | 1% | % reduction in cost | **Description:** This policy causes the capital cost of the selected type(s) of equipment to decline by the set percentage over the course of the model run. The R&D progress caused by this policy is additional to any R&D necessary to comply with other policies, such as tighter fuel economy standards. No costs associated with conducting this additional R&D (such as investments in laboratories or engineers' salaries) are included in the model. // **Guidance for setting values:** This policy should generally be set to zero unless you are exploring a scenario with unusual and unexpected technological advancement. If setting a non-zero value, more mature technologies, such as coal, should have lower values than younger technologies, such as solar. A setting of 30% implies an average of roughly 1% annual improvement, which is very substantial. | architectural-design.html#rnd | research-and-development.html
Research and Development | Capital Cost Reduction | RnD Electricity Capital Cost Perc Reduction | R&D Capital Cost Reductions | RnD electricity capital cost reduction | 0% | 40% | 1% | % reduction in cost | **Description:** This policy causes the capital cost of the selected type(s) of equipment to decline by the set percentage over the course of the model run. The R&D progress caused by this policy is additional to any R&D necessary to comply with other policies, such as tighter fuel economy standards. No costs associated with conducting this additional R&D (such as investments in laboratories or engineers' salaries) are included in the model. // **Guidance for setting values:** This policy should generally be set to zero unless you are exploring a scenario with unusual and unexpected technological advancement. If setting a non-zero value, more mature technologies, such as coal, should have lower values than younger technologies, such as solar. A setting of 30% implies an average of roughly 1% annual improvement, which is very substantial. | architectural-design.html#rnd | research-and-development.html
Research and Development | Capital Cost Reduction | RnD Industry Capital Cost Perc Reduction | R&D Capital Cost Reductions | RnD industry capital cost reduction | 0% | 40% | 1% | % reduction in cost | **Description:** This policy causes the capital cost of the selected type(s) of equipment to decline by the set percentage over the course of the model run. The R&D progress caused by this policy is additional to any R&D necessary to comply with other policies, such as tighter fuel economy standards. No costs associated with conducting this additional R&D (such as investments in laboratories or engineers' salaries) are included in the model. // **Guidance for setting values:** This policy should generally be set to zero unless you are exploring a scenario with unusual and unexpected technological advancement. If setting a non-zero value, more mature technologies, such as coal, should have lower values than younger technologies, such as solar. A setting of 30% implies an average of roughly 1% annual improvement, which is very substantial. | architectural-design.html#rnd | research-and-development.html
Research and Development | Capital Cost Reduction | RnD Transportation Capital Cost Perc Reduction | R&D Capital Cost Reductions | RnD transportation capital cost reduction | 0% | 40% | 1% | % reduction in cost | **Description:** This policy causes the capital cost of the selected type(s) of equipment to decline by the set percentage over the course of the model run. The R&D progress caused by this policy is additional to any R&D necessary to comply with other policies, such as tighter fuel economy standards. No costs associated with conducting this additional R&D (such as investments in laboratories or engineers' salaries) are included in the model. // **Guidance for setting values:** This policy should generally be set to zero unless you are exploring a scenario with unusual and unexpected technological advancement. If setting a non-zero value, more mature technologies, such as coal, should have lower values than younger technologies, such as solar. A setting of 30% implies an average of roughly 1% annual improvement, which is very substantial. | architectural-design.html#rnd | research-and-development.html
Research and Development | Direct Air Capture | Fraction of Direct Air Capture Potential Achieved | Carbon Dioxide Removal | geoeng direct air capture | 0% | 100% | 1% | % of potential achieved | **Description:** This policy causes direct air capture (DAC) technology to be used to remove carbon dioxide from the atmosphere. The modeled technology is based on hydroxide sorbents, as this is the most mature DAC technology. Alternatives (such as amine-based technologies) are unlikely to have a perceptible impact by 2050, the last year of the EPS model run. Note that all DAC technologies, even hydroxide sorbents, have their greatest potential effects after 2050, which cannot be seen in a model run that ends in 2050. (DAC refers only to mechanical methods of carbon dioxide removal, not afforestation and other land use measures. For those measures, see the policy levers in the "Agriculture, Land Use, and Forestry" category.) // **Guidance for setting values:** A 100% setting implies large DAC research and development investments starting today, and deployment in line with the published Long-Term Strategy of the United States: Pathways to Net-Zero Greenhouse Gas Emissions by 2050 (roughly 350 MMT in 2050). | direct-air-capture.html#dac | direct-air-capture.html | Realmonte et al., 2019, An inter-model assessment of the role of direct air capture in deep mitigation pathways, https://www.nature.com/articles/s41467-019-10842-5, Table 2, https://static-content.springer.com/esm/art%3A10.1038%2Fs41467-019-10842-5/MediaObjects/41467_2019_10842_MOESM1_ESM.pdf, Supplementary materials, Fig 3
Research and Development | Enhanced Rock Weathering | Fraction of Enhanced Rock Weathering Potential Achieved | Carbon Dioxide Removal | geoeng enhanced rock weathering | 0% | 100% | 1% | % of potential achieved | **Description:** This policy causes deployment of enhanced rock weathering practices to absorb CO2 from the atmosphere. We use data from Fuhrman et al., which assumes application of crushed basalt to croplands. // **Guidance for setting values:** A 100% setting implies rock application to roughly 45 million acres. |  |  | Strefler et al., 2018, (used as a source on total acrege for our Fuhrman et al. data, https://content.cld.iop.org/journals/1748-9326/13/3/034010/revision2/ERL_034010_SD.pdf?Expires=1720629928&Signature=jHMnzWhptSu-2LByE4KdFSDS-DnRp9gzhnqimxxA1RXqsDDTo015nrsWRJqNRyNqExM59e0IjQOWRK1k6zkpTdrMxwQTaE1yD5yczeGsUNqiCqXYn5Zfj08uJQ-HIiuHek1qKCp8Njc9HMrxocyo~nIcf7eRRWkaRfOclfayd-52YV1Dgwv9N~rc2fbap9xGqOB5p8gCkQDmkXX2z5QnMMIkGBr-tGCrxZUxe0CuCxiYpVtI3rRDXkIgQamshSf4yA1QfcIwukn3F564By~Ztx0vUTUvbT7CIcfvUNkYkQDSKpzzi50D2Nv7usXFRIyOckZu1AJWhhzHbzcwburKrQ__&Key-Pair-Id=KL1D8TIY3N7T8
Research and Development | Fuel Use Reduction | RnD Building Fuel Use Perc Reduction | R&D Fuel Use Reductions | RnD building fuel use reduction | 0% | 40% | 1% | % reduction in fuel use | **Description:** This policy causes the fuel use of the selected type(s) of equipment to decline by the set percentage over the course of the model run. The R&D progress caused by this policy is additional to any R&D necessary to comply with other policies, such as tighter fuel economy standards. No costs associated with conducting this additional R&D (such as investments in laboratories or engineers' salaries) are included in the model. // **Guidance for setting values:** This policy should generally be set to zero unless you are exploring a scenario with unusual and unexpected technological advancement. If setting a non-zero value, more mature technologies, such as coal, should have lower values than younger technologies, such as solar. A setting of 30% implies an average of roughly 1% annual improvement, which is very substantial. | architectural-design.html#rnd | research-and-development.html
Research and Development | Fuel Use Reduction | RnD CCS Fuel Use Perc Reduction | R&D Fuel Use Reductions | RnD CCS fuel use reduction | 0% | 40% | 1% | % reduction in fuel use | **Description:** This policy causes the fuel use of the selected type(s) of equipment to decline by the set percentage over the course of the model run. The R&D progress caused by this policy is additional to any R&D necessary to comply with other policies, such as tighter fuel economy standards. No costs associated with conducting this additional R&D (such as investments in laboratories or engineers' salaries) are included in the model. // **Guidance for setting values:** This policy should generally be set to zero unless you are exploring a scenario with unusual and unexpected technological advancement. If setting a non-zero value, more mature technologies, such as coal, should have lower values than younger technologies, such as solar. A setting of 30% implies an average of roughly 1% annual improvement, which is very substantial. | architectural-design.html#rnd | research-and-development.html
Research and Development | Fuel Use Reduction | RnD Electricity Fuel Use Perc Reduction | R&D Fuel Use Reductions | RnD electricity fuel use reduction | 0% | 40% | 1% | % reduction in fuel use | **Description:** This policy causes the fuel use of the selected type(s) of equipment to decline by the set percentage over the course of the model run. The R&D progress caused by this policy is additional to any R&D necessary to comply with other policies, such as tighter fuel economy standards. No costs associated with conducting this additional R&D (such as investments in laboratories or engineers' salaries) are included in the model. // **Guidance for setting values:** This policy should generally be set to zero unless you are exploring a scenario with unusual and unexpected technological advancement. If setting a non-zero value, more mature technologies, such as coal, should have lower values than younger technologies, such as solar. A setting of 30% implies an average of roughly 1% annual improvement, which is very substantial. | architectural-design.html#rnd | research-and-development.html
Research and Development | Fuel Use Reduction | RnD Industry Fuel Use Perc Reduction | R&D Fuel Use Reductions | RnD industry fuel use reduction | 0% | 40% | 1% | % reduction in fuel use | **Description:** This policy causes the fuel use of the selected type(s) of equipment to decline by the set percentage over the course of the model run. The R&D progress caused by this policy is additional to any R&D necessary to comply with other policies, such as tighter fuel economy standards. No costs associated with conducting this additional R&D (such as investments in laboratories or engineers' salaries) are included in the model. // **Guidance for setting values:** This policy should generally be set to zero unless you are exploring a scenario with unusual and unexpected technological advancement. If setting a non-zero value, more mature technologies, such as coal, should have lower values than younger technologies, such as solar. A setting of 30% implies an average of roughly 1% annual improvement, which is very substantial. | architectural-design.html#rnd | research-and-development.html
Research and Development | Fuel Use Reduction | RnD Transportation Fuel Use Perc Reduction | R&D Fuel Use Reductions | RnD transportation fuel use reduction | 0% | 40% | 1% | % reduction in fuel use | **Description:** This policy causes the fuel use of the selected type(s) of equipment to decline by the set percentage over the course of the model run. The R&D progress caused by this policy is additional to any R&D necessary to comply with other policies, such as tighter fuel economy standards. No costs associated with conducting this additional R&D (such as investments in laboratories or engineers' salaries) are included in the model. // **Guidance for setting values:** This policy should generally be set to zero unless you are exploring a scenario with unusual and unexpected technological advancement. If setting a non-zero value, more mature technologies, such as coal, should have lower values than younger technologies, such as solar. A setting of 30% implies an average of roughly 1% annual improvement, which is very substantial. | architectural-design.html#rnd | research-and-development.html
Government Revenue Accounting | Carbon Tax Revenue | GRA for Carbon Tax Revenue |  | GRA carbon tax revenue | 0 | 10 | 1 | weight | **Description:** This is one of several control settings that help determine how government accounts for policy-driven changes in its cash flow (such as increased or decreased tax revenues or subsidy payments). **Regular Spending** means government will increase or decrease its spending on its normal budget (e.g. activities such as defense, education, and administrative expenses) to spend increased revenue or to make up for a reduction in revenue. **Budget Deficit** means government will grow or shrink the national debt (with associated implications for interest payments) to spend increased revenue or to make up for a reduction in revenue. **Household Taxes** means government will increase or decrease taxes on households (or give households a "climate dividend") to spend increased revenue or to make up for a reduction in revenue. **Payroll Taxes** means government will increase or decrease payroll taxes to spend increased revenue or to make up for a reduction in revenue. **Corporate Taxes** means government will increase or decrease corporate income taxes to spend increased revenue or to make up for a reduction in revenue. // **Guidance for setting values:** This value is set as a weight (1 to 10) to indicate its relative importance among the modeled government revenue accounting modes. The share of the change in government cash flow using this mode is this mode's weight divided by the total of the weights assigned to all modes (or an equal share, if every mode is assigned zero weight). | io-model.html
Government Revenue Accounting | Fuel Tax Revenue | GRA for Fuel Tax Revenue |  | GRA fuel tax revenue | 0 | 10 | 1 | weight | **Description:** This is one of several control settings that help determine how government accounts for policy-driven changes in its cash flow (such as increased or decreased tax revenues or subsidy payments). **Regular Spending** means government will increase or decrease its spending on its normal budget (e.g. activities such as defense, education, and administrative expenses) to spend increased revenue or to make up for a reduction in revenue. **Budget Deficit** means government will grow or shrink the national debt (with associated implications for interest payments) to spend increased revenue or to make up for a reduction in revenue. **Household Taxes** means government will increase or decrease taxes on households (or give households a "climate dividend") to spend increased revenue or to make up for a reduction in revenue. **Payroll Taxes** means government will increase or decrease payroll taxes to spend increased revenue or to make up for a reduction in revenue. **Corporate Taxes** means government will increase or decrease corporate income taxes to spend increased revenue or to make up for a reduction in revenue. // **Guidance for setting values:** This value is set as a weight (1 to 10) to indicate its relative importance among the modeled government revenue accounting modes. The share of the change in government cash flow using this mode is this mode's weight divided by the total of the weights assigned to all modes (or an equal share, if every mode is assigned zero weight). | io-model.html
Government Revenue Accounting | Vehicle Subsidy | GRA for Vehicle Subsidy |  | GRA EV subsidy | 0 | 10 | 1 | weight | **Description:** This is one of several control settings that help determine how government accounts for policy-driven changes in its cash flow (such as increased or decreased tax revenues or subsidy payments). **Regular Spending** means government will increase or decrease its spending on its normal budget (e.g. activities such as defense, education, and administrative expenses) to spend increased revenue or to make up for a reduction in revenue. **Budget Deficit** means government will grow or shrink the national debt (with associated implications for interest payments) to spend increased revenue or to make up for a reduction in revenue. **Household Taxes** means government will increase or decrease taxes on households (or give households a "climate dividend") to spend increased revenue or to make up for a reduction in revenue. **Payroll Taxes** means government will increase or decrease payroll taxes to spend increased revenue or to make up for a reduction in revenue. **Corporate Taxes** means government will increase or decrease corporate income taxes to spend increased revenue or to make up for a reduction in revenue. // **Guidance for setting values:** This value is set as a weight (1 to 10) to indicate its relative importance among the modeled government revenue accounting modes. The share of the change in government cash flow using this mode is this mode's weight divided by the total of the weights assigned to all modes (or an equal share, if every mode is assigned zero weight). | io-model.html
Government Revenue Accounting | Battery Production Subsidy | GRA for Battery Production Subsidy |  | GRA battery production subsidy | 0 | 10 | 1 | weight | **Description:** This is one of several control settings that help determine how government accounts for policy-driven changes in its cash flow (such as increased or decreased tax revenues or subsidy payments). **Regular Spending** means government will increase or decrease its spending on its normal budget (e.g. activities such as defense, education, and administrative expenses) to spend increased revenue or to make up for a reduction in revenue. **Budget Deficit** means government will grow or shrink the national debt (with associated implications for interest payments) to spend increased revenue or to make up for a reduction in revenue. **Household Taxes** means government will increase or decrease taxes on households (or give households a "climate dividend") to spend increased revenue or to make up for a reduction in revenue. **Payroll Taxes** means government will increase or decrease payroll taxes to spend increased revenue or to make up for a reduction in revenue. **Corporate Taxes** means government will increase or decrease corporate income taxes to spend increased revenue or to make up for a reduction in revenue. // **Guidance for setting values:** This value is set as a weight (1 to 10) to indicate its relative importance among the modeled government revenue accounting modes. The share of the change in government cash flow using this mode is this mode's weight divided by the total of the weights assigned to all modes (or an equal share, if every mode is assigned zero weight). | io-model.html
Government Revenue Accounting | Electricity Generation Subsidy | GRA for Electricity Generation Subsidies |  | GRA elec gen subsidy | 0 | 10 | 1 | weight | **Description:** This is one of several control settings that help determine how government accounts for policy-driven changes in its cash flow (such as increased or decreased tax revenues or subsidy payments). **Regular Spending** means government will increase or decrease its spending on its normal budget (e.g. activities such as defense, education, and administrative expenses) to spend increased revenue or to make up for a reduction in revenue. **Budget Deficit** means government will grow or shrink the national debt (with associated implications for interest payments) to spend increased revenue or to make up for a reduction in revenue. **Household Taxes** means government will increase or decrease taxes on households (or give households a "climate dividend") to spend increased revenue or to make up for a reduction in revenue. **Payroll Taxes** means government will increase or decrease payroll taxes to spend increased revenue or to make up for a reduction in revenue. **Corporate Taxes** means government will increase or decrease corporate income taxes to spend increased revenue or to make up for a reduction in revenue. // **Guidance for setting values:** This value is set as a weight (1 to 10) to indicate its relative importance among the modeled government revenue accounting modes. The share of the change in government cash flow using this mode is this mode's weight divided by the total of the weights assigned to all modes (or an equal share, if every mode is assigned zero weight). | io-model.html
Government Revenue Accounting | Electricity Capacity Construction Subsidy | GRA for Electricity Capacity Construction Subsidies |  | GRA elec cap const subsidy | 0 | 10 | 1 | weight | **Description:** This is one of several control settings that help determine how government accounts for policy-driven changes in its cash flow (such as increased or decreased tax revenues or subsidy payments). **Regular Spending** means government will increase or decrease its spending on its normal budget (e.g. activities such as defense, education, and administrative expenses) to spend increased revenue or to make up for a reduction in revenue. **Budget Deficit** means government will grow or shrink the national debt (with associated implications for interest payments) to spend increased revenue or to make up for a reduction in revenue. **Household Taxes** means government will increase or decrease taxes on households (or give households a "climate dividend") to spend increased revenue or to make up for a reduction in revenue. **Payroll Taxes** means government will increase or decrease payroll taxes to spend increased revenue or to make up for a reduction in revenue. **Corporate Taxes** means government will increase or decrease corporate income taxes to spend increased revenue or to make up for a reduction in revenue. // **Guidance for setting values:** This value is set as a weight (1 to 10) to indicate its relative importance among the modeled government revenue accounting modes. The share of the change in government cash flow using this mode is this mode's weight divided by the total of the weights assigned to all modes (or an equal share, if every mode is assigned zero weight). | io-model.html
Government Revenue Accounting | Distributed Solar Subsidy | GRA for Distributed Solar Subsidy |  | GRA dist solar subsidy | 0 | 10 | 1 | weight | **Description:** This is one of several control settings that help determine how government accounts for policy-driven changes in its cash flow (such as increased or decreased tax revenues or subsidy payments). **Regular Spending** means government will increase or decrease its spending on its normal budget (e.g. activities such as defense, education, and administrative expenses) to spend increased revenue or to make up for a reduction in revenue. **Budget Deficit** means government will grow or shrink the national debt (with associated implications for interest payments) to spend increased revenue or to make up for a reduction in revenue. **Household Taxes** means government will increase or decrease taxes on households (or give households a "climate dividend") to spend increased revenue or to make up for a reduction in revenue. **Payroll Taxes** means government will increase or decrease payroll taxes to spend increased revenue or to make up for a reduction in revenue. **Corporate Taxes** means government will increase or decrease corporate income taxes to spend increased revenue or to make up for a reduction in revenue. // **Guidance for setting values:** This value is set as a weight (1 to 10) to indicate its relative importance among the modeled government revenue accounting modes. The share of the change in government cash flow using this mode is this mode's weight divided by the total of the weights assigned to all modes (or an equal share, if every mode is assigned zero weight). | io-model.html
Government Revenue Accounting | Fuel Subsidy | GRA for Fuel Subsidies |  | GRA fuel subsidy | 0 | 10 | 1 | weight | **Description:** This is one of several control settings that help determine how government accounts for policy-driven changes in its cash flow (such as increased or decreased tax revenues or subsidy payments). **Regular Spending** means government will increase or decrease its spending on its normal budget (e.g. activities such as defense, education, and administrative expenses) to spend increased revenue or to make up for a reduction in revenue. **Budget Deficit** means government will grow or shrink the national debt (with associated implications for interest payments) to spend increased revenue or to make up for a reduction in revenue. **Household Taxes** means government will increase or decrease taxes on households (or give households a "climate dividend") to spend increased revenue or to make up for a reduction in revenue. **Payroll Taxes** means government will increase or decrease payroll taxes to spend increased revenue or to make up for a reduction in revenue. **Corporate Taxes** means government will increase or decrease corporate income taxes to spend increased revenue or to make up for a reduction in revenue. // **Guidance for setting values:** This value is set as a weight (1 to 10) to indicate its relative importance among the modeled government revenue accounting modes. The share of the change in government cash flow using this mode is this mode's weight divided by the total of the weights assigned to all modes (or an equal share, if every mode is assigned zero weight). | io-model.html
Government Revenue Accounting | CCS Subsidy | GRA for CCS Subsidies |  | GRA CCS subsidy | 0 | 10 | 1 | weight | **Description:** This is one of several control settings that help determine how government accounts for policy-driven changes in its cash flow (such as increased or decreased tax revenues or subsidy payments). **Regular Spending** means government will increase or decrease its spending on its normal budget (e.g. activities such as defense, education, and administrative expenses) to spend increased revenue or to make up for a reduction in revenue. **Budget Deficit** means government will grow or shrink the national debt (with associated implications for interest payments) to spend increased revenue or to make up for a reduction in revenue. **Household Taxes** means government will increase or decrease taxes on households (or give households a "climate dividend") to spend increased revenue or to make up for a reduction in revenue. **Payroll Taxes** means government will increase or decrease payroll taxes to spend increased revenue or to make up for a reduction in revenue. **Corporate Taxes** means government will increase or decrease corporate income taxes to spend increased revenue or to make up for a reduction in revenue. // **Guidance for setting values:** This value is set as a weight (1 to 10) to indicate its relative importance among the modeled government revenue accounting modes. The share of the change in government cash flow using this mode is this mode's weight divided by the total of the weights assigned to all modes (or an equal share, if every mode is assigned zero weight). | io-model.html
Government Revenue Accounting | National Debt Interest | GRA for National Debt Interest |  | GRA national debt interest | 0 | 10 | 1 | weight | **Description:** This is one of several control settings that help determine how government accounts for policy-driven changes in its cash flow (such as increased or decreased tax revenues or subsidy payments). **Regular Spending** means government will increase or decrease its spending on its normal budget (e.g. activities such as defense, education, and administrative expenses) to spend increased revenue or to make up for a reduction in revenue. **Budget Deficit** means government will grow or shrink the national debt (with associated implications for interest payments) to spend increased revenue or to make up for a reduction in revenue. **Household Taxes** means government will increase or decrease taxes on households (or give households a "climate dividend") to spend increased revenue or to make up for a reduction in revenue. **Payroll Taxes** means government will increase or decrease payroll taxes to spend increased revenue or to make up for a reduction in revenue. **Corporate Taxes** means government will increase or decrease corporate income taxes to spend increased revenue or to make up for a reduction in revenue. // **Guidance for setting values:** This value is set as a weight (1 to 10) to indicate its relative importance among the modeled government revenue accounting modes. The share of the change in government cash flow using this mode is this mode's weight divided by the total of the weights assigned to all modes (or an equal share, if every mode is assigned zero weight). | io-model.html
Government Revenue Accounting | Remaining Government Cash Flows | GRA for Remaining Government Cash Flow Changes |  | GRA remaining cash flow changes | 0 | 10 | 1 | weight | **Description:** This is one of several control settings that help determine how government accounts for policy-driven changes in its cash flow (such as increased or decreased tax revenues or subsidy payments). **Regular Spending** means government will increase or decrease its spending on its normal budget (e.g. activities such as defense, education, and administrative expenses) to spend increased revenue or to make up for a reduction in revenue. **Budget Deficit** means government will grow or shrink the national debt (with associated implications for interest payments) to spend increased revenue or to make up for a reduction in revenue. **Household Taxes** means government will increase or decrease taxes on households (or give households a "climate dividend") to spend increased revenue or to make up for a reduction in revenue. **Payroll Taxes** means government will increase or decrease payroll taxes to spend increased revenue or to make up for a reduction in revenue. **Corporate Taxes** means government will increase or decrease corporate income taxes to spend increased revenue or to make up for a reduction in revenue. // **Guidance for setting values:** This value is set as a weight (1 to 10) to indicate its relative importance among the modeled government revenue accounting modes. The share of the change in government cash flow using this mode is this mode's weight divided by the total of the weights assigned to all modes (or an equal share, if every mode is assigned zero weight). | io-model.html
Control Settings | COVID-19 Recession | EGGRA Boolean Use Exogenous GDP Growth Rate Adjustment |  | settings exogenous GDP adjustment | 0 | 1 | 1 | on/off | **Description:** This control setting is not used in the U.S. EPS at present, but it could be used to enable or disable the impacts of a or disables the GDP impact of a recession or other GDP-impacting event not accounted for in the energy use input data files. It was previously used to model the recession caused by SARS-CoV-2 (COVID-19).
Control Settings | Use 20-Year GWP Values | BUTYGV Boolean Use Twenty Year GWP Values |  |  | 0 | 1 | 1 | on/off | **Description:** Non-CO2 GHGs are converted to CO2 equivalent by comparing their warming power per unit mass to that of CO2. This ratio is called a gas' Global Warming Potential (GWP). Since different GHGs have different atmospheric lifetimes, the ratio is not static, so GWP values are defined as the cumulative warming effect over a particular timeframe. By default, the EPS uses 100-year GWP values, i.e., reflecting the ratio of the warming caused by a non-CO2 GHG to CO2 over a 100-year period after the pollutant is emitted. This is the most common timeframe used in policymaking and in the literature. Enabling this control setting switches to 20-year GWP values, the second-most-common timeframe used in the literature. Except for F-gases, non-CO2 GHGs will appear more important when using 20-year GWP values because they have shorter atmospheric lifetimes than CO2. // Note that F-gases in the model are a mixture of many gases, not a single chemical species. Input data on F-gases was available in 100-year GWP terms and cannot be converted to 20-year GWP values because of the unknown breakdown of the F-gas mixture. _Therefore, F-gases are always expressed in 100-year GWP terms, ignoring this lever setting._
Note on D3: [Threaded comment] Your version of Excel allows you to read this threaded comment; however, any edits to it will get removed if the file is opened in a newer version of Excel. Learn more: https://go.microsoft.com/fwlink/?linkid=870924 Comment: This column is used for grouping policy effects into a single wedge (in a wedge diagram) and a single box (in a cost curve diagram). Leave blank to omit a lever from these diagrams. (In that case, the lever will retain its setting during all runs used to build a wedge diagram or cost curve.)
Note on D31: [Threaded comment] Your version of Excel allows you to read this threaded comment; however, any edits to it will get removed if the file is opened in a newer version of Excel. Learn more: https://go.microsoft.com/fwlink/?linkid=870924 Comment: Leave this cell blank.
Note on E31: [Threaded comment] Your version of Excel allows you to read this threaded comment; however, any edits to it will get removed if the file is opened in a newer version of Excel. Learn more: https://go.microsoft.com/fwlink/?linkid=870924 Comment: Leave this cell blank.
Note on E39: [Threaded comment] Your version of Excel allows you to read this threaded comment; however, any edits to it will get removed if the file is opened in a newer version of Excel. Learn more: https://go.microsoft.com/fwlink/?linkid=870924 Comment: Leave this cell blank.
Note on E40: [Threaded comment] Your version of Excel allows you to read this threaded comment; however, any edits to it will get removed if the file is opened in a newer version of Excel. Learn more: https://go.microsoft.com/fwlink/?linkid=870924 Comment: Leave this cell blank.
Note on I47: [Threaded comment] Your version of Excel allows you to read this threaded comment; however, any edits to it will get removed if the file is opened in a newer version of Excel. Learn more: https://go.microsoft.com/fwlink/?linkid=870924 Comment: Unit varies based on currency in this EPS region
Note on I88: [Threaded comment] Your version of Excel allows you to read this threaded comment; however, any edits to it will get removed if the file is opened in a newer version of Excel. Learn more: https://go.microsoft.com/fwlink/?linkid=870924 Comment: Unit varies based on currency in this EPS region
Note on D90: [Threaded comment] Your version of Excel allows you to read this threaded comment; however, any edits to it will get removed if the file is opened in a newer version of Excel. Learn more: https://go.microsoft.com/fwlink/?linkid=870924 Comment: Leave this cell blank.
Note on D91: [Threaded comment] Your version of Excel allows you to read this threaded comment; however, any edits to it will get removed if the file is opened in a newer version of Excel. Learn more: https://go.microsoft.com/fwlink/?linkid=870924 Comment: Leave this cell blank.
Note on D92: [Threaded comment] Your version of Excel allows you to read this threaded comment; however, any edits to it will get removed if the file is opened in a newer version of Excel. Learn more: https://go.microsoft.com/fwlink/?linkid=870924 Comment: Leave this cell blank.
Note on E92: [Threaded comment] Your version of Excel allows you to read this threaded comment; however, any edits to it will get removed if the file is opened in a newer version of Excel. Learn more: https://go.microsoft.com/fwlink/?linkid=870924 Comment: Leave this cell blank.
Note on D96: [Threaded comment] Your version of Excel allows you to read this threaded comment; however, any edits to it will get removed if the file is opened in a newer version of Excel. Learn more: https://go.microsoft.com/fwlink/?linkid=870924 Comment: Leave this cell blank.
Note on E96: [Threaded comment] Your version of Excel allows you to read this threaded comment; however, any edits to it will get removed if the file is opened in a newer version of Excel. Learn more: https://go.microsoft.com/fwlink/?linkid=870924 Comment: Leave this cell blank.
Note on D97: [Threaded comment] Your version of Excel allows you to read this threaded comment; however, any edits to it will get removed if the file is opened in a newer version of Excel. Learn more: https://go.microsoft.com/fwlink/?linkid=870924 Comment: Leave this cell blank.
Note on E97: [Threaded comment] Your version of Excel allows you to read this threaded comment; however, any edits to it will get removed if the file is opened in a newer version of Excel. Learn more: https://go.microsoft.com/fwlink/?linkid=870924 Comment: Leave this cell blank.
Note on D98: [Threaded comment] Your version of Excel allows you to read this threaded comment; however, any edits to it will get removed if the file is opened in a newer version of Excel. Learn more: https://go.microsoft.com/fwlink/?linkid=870924 Comment: Leave this cell blank.
Note on E98: [Threaded comment] Your version of Excel allows you to read this threaded comment; however, any edits to it will get removed if the file is opened in a newer version of Excel. Learn more: https://go.microsoft.com/fwlink/?linkid=870924 Comment: Leave this cell blank.
Note on B99: [Threaded comment] Your version of Excel allows you to read this threaded comment; however, any edits to it will get removed if the file is opened in a newer version of Excel. Learn more: https://go.microsoft.com/fwlink/?linkid=870924 Comment: Several Vensim variables are grouped under the same policy lever in the web app for this policy.
Note on B106: [Threaded comment] Your version of Excel allows you to read this threaded comment; however, any edits to it will get removed if the file is opened in a newer version of Excel. Learn more: https://go.microsoft.com/fwlink/?linkid=870924 Comment: Several Vensim variables are grouped under the same policy lever in the web app for this policy.
Note on D111: [Threaded comment] Your version of Excel allows you to read this threaded comment; however, any edits to it will get removed if the file is opened in a newer version of Excel. Learn more: https://go.microsoft.com/fwlink/?linkid=870924 Comment: Leave this cell blank.
Note on D112: [Threaded comment] Your version of Excel allows you to read this threaded comment; however, any edits to it will get removed if the file is opened in a newer version of Excel. Learn more: https://go.microsoft.com/fwlink/?linkid=870924 Comment: Leave this cell blank.
Note on D113: [Threaded comment] Your version of Excel allows you to read this threaded comment; however, any edits to it will get removed if the file is opened in a newer version of Excel. Learn more: https://go.microsoft.com/fwlink/?linkid=870924 Comment: Leave this cell blank.
Note on D115: [Threaded comment] Your version of Excel allows you to read this threaded comment; however, any edits to it will get removed if the file is opened in a newer version of Excel. Learn more: https://go.microsoft.com/fwlink/?linkid=870924 Comment: Leave this cell blank.
Note on D116: [Threaded comment] Your version of Excel allows you to read this threaded comment; however, any edits to it will get removed if the file is opened in a newer version of Excel. Learn more: https://go.microsoft.com/fwlink/?linkid=870924 Comment: Leave this cell blank.
Note on D117: [Threaded comment] Your version of Excel allows you to read this threaded comment; however, any edits to it will get removed if the file is opened in a newer version of Excel. Learn more: https://go.microsoft.com/fwlink/?linkid=870924 Comment: Leave this cell blank.
Note on D118: [Threaded comment] Your version of Excel allows you to read this threaded comment; however, any edits to it will get removed if the file is opened in a newer version of Excel. Learn more: https://go.microsoft.com/fwlink/?linkid=870924 Comment: Leave this cell blank.
Note on D120: [Threaded comment] Your version of Excel allows you to read this threaded comment; however, any edits to it will get removed if the file is opened in a newer version of Excel. Learn more: https://go.microsoft.com/fwlink/?linkid=870924 Comment: Leave this cell blank.
Note on D121: [Threaded comment] Your version of Excel allows you to read this threaded comment; however, any edits to it will get removed if the file is opened in a newer version of Excel. Learn more: https://go.microsoft.com/fwlink/?linkid=870924 Comment: Leave this cell blank.
Note on D122: [Threaded comment] Your version of Excel allows you to read this threaded comment; however, any edits to it will get removed if the file is opened in a newer version of Excel. Learn more: https://go.microsoft.com/fwlink/?linkid=870924 Comment: Leave this cell blank.
Note on D123: [Threaded comment] Your version of Excel allows you to read this threaded comment; however, any edits to it will get removed if the file is opened in a newer version of Excel. Learn more: https://go.microsoft.com/fwlink/?linkid=870924 Comment: Leave this cell blank.
Note on E123: [Threaded comment] Your version of Excel allows you to read this threaded comment; however, any edits to it will get removed if the file is opened in a newer version of Excel. Learn more: https://go.microsoft.com/fwlink/?linkid=870924 Comment: Leave this cell blank.

## State Policy Descriptions
Sector | Short Name | Vensim Variable Name | Policy Group | Policy Schedule Subscript | Min Slider Value | Max Slider Value | Slider Step Size | Units | Text for Pop-Over Panel Description (National model) | Text for Pop-Over Panel Description (State concat) | Text for Pop-Over Panel Description | Text for Pop-Over Panel Description (state concat 2) | Text for Pop-Over Panel Description (state concat 3) | Text for Pop-Over Panel Description (state concat 4) | Text for Pop-Over Panel Description (state concat 5) | Text for Pop-Over Panel Description (state concat 6) | Text for Pop-Over Panel Description (state concat 7) | Text for Pop-Over Panel Description (state concat 8) | Text for Pop-Over Panel Description (state concat 9)
Buildings and Appliances | Building Component Electrification | Fraction of New Bldg Components Shifted to Other Fuels | Building Component Electrification | bldgs new component fuel shifting | 0% | 100% | 1% | % of newly sold non-electric building components | **Description:** This policy replaces the specified fraction of newly sold non-electric building components of the selected type(s) in buildings of the selected type(s) with electricity-using components. // **Guidance for setting values:** // | **Urban Residential Heating:** In the BAU case, in Virginia, the share of electricity among fuels used for heating in urban, residential buildings will rise from 25% to 33% through 2050. | **Description:** This policy replaces the specified fraction of newly sold non-electric building components of the selected type(s) in buildings of the selected type(s) with electricity-using components. // **Guidance for setting values:** //**Urban Residential Heating:** In the BAU case, in Virginia, the share of electricity among fuels used for heating in urban, residential buildings will rise from 25% to 33% through 2050.//**Urban Residential Appliances:** In the BAU case, in Virginia, the share of electricity among fuels used for appliances in urban, residential buildings will rise from 65% to 66% through 2050.//**Urban Residential Other Components:** In the United States, the share of electricity among fuels used by other components in urban, residential buildings is 100%.//**Rural Residential Heating:** In the BAU case, in Virginia, the share of electricity among fuels used for heating in rural, residential buildings will rise from 25% to 33% through 2050.//**Rural Residential Appliances:** In the BAU case, in Virginia, the share of electricity among fuels used for appliances in rural, residential buildings will rise from 65% to 66% through 2050.//**Rural Residential Other Components:** In the United States, the share of electricity among fuels used by other components in rural, residential buildings is 100%.//**Commercial Heating:** In the BAU case, in Virginia, the share of electricity among fuels used for heating in commercial buildings will rise from 10% to 11% through 2050.//**Comercial Appliances:** In the BAU case, in Virginia, the share of electricity among fuels used for appliances in commercial buildings will fall from 62% to 59% through 2050.//**Comercial Other Components:** In the BAU case, in Virginia, the share of electricity among fuels used for other components in commercial buildings will rise from 75% to 83% through 2050. | //**Urban Residential Appliances:** In the BAU case, in Virginia, the share of electricity among fuels used for appliances in urban, residential buildings will rise from 65% to 66% through 2050. | //**Urban Residential Other Components:** In the United States, the share of electricity among fuels used by other components in urban, residential buildings is 100%. | //**Rural Residential Heating:** In the BAU case, in Virginia, the share of electricity among fuels used for heating in rural, residential buildings will rise from 25% to 33% through 2050. | //**Rural Residential Appliances:** In the BAU case, in Virginia, the share of electricity among fuels used for appliances in rural, residential buildings will rise from 65% to 66% through 2050. | //**Rural Residential Other Components:** In the United States, the share of electricity among fuels used by other components in rural, residential buildings is 100%. | //**Commercial Heating:** In the BAU case, in Virginia, the share of electricity among fuels used for heating in commercial buildings will rise from 10% to 11% through 2050. | //**Comercial Appliances:** In the BAU case, in Virginia, the share of electricity among fuels used for appliances in commercial buildings will fall from 62% to 59% through 2050. | //**Comercial Other Components:** In the BAU case, in Virginia, the share of electricity among fuels used for other components in commercial buildings will rise from 75% to 83% through 2050.
Electricity Supply | Clean Electricity Standard | Renewable Portfolio Std Percentage | Clean Electricity Standard | elec renewable portfolio standards | 0% | 100% | 1% | % of electricity generation | **Description:** This policy specifies an increase in the fraction of electricity generation that must come from qualifying carbon-free sources (wind, solar, biomass, nuclear, hydro, geothermal, ccs, and hydrogen) in 2050. This policy has no effect until the user-set value exceeds the existing fraction of carbon-free electricity and any carbon-free electricity standards which have been enacted at the state level. To use this policy, turn the associated 'Non BAU RPS Qualifying Resources' policy to ON and the 'Lift the Clean Electricity Standard Alternative Compliance Payment' policy to ON. // **Guidance for setting values:** | Multiple states have set 100% clean energy or renewable energy laws or goals, including Virginia.. After weighing for coop and municipality requirements, the BAU assumes a total CES of 25% in 2030 that rises to 83% by 2050. When setting a high CES with this lever, users should also turn on supporting power sector policies (i.e., Grid-Scale Electricity Storage, Increase Transmission, and Demand Response) to avoid curtailment of renewables. At very high CES values, the associated policy costs are highly uncertain and should be complemented with other modeling. The business-as-usual CES value assumes the portion of an existing RPS standard met by imports remains constant. | **Description:** This policy specifies an increase in the fraction of electricity generation that must come from qualifying carbon-free sources (wind, solar, biomass, nuclear, hydro, geothermal, ccs, and hydrogen) in 2050. This policy has no effect until the user-set value exceeds the existing fraction of carbon-free electricity and any carbon-free electricity standards which have been enacted at the state level. To use this policy, turn the associated 'Non BAU RPS Qualifying Resources' policy to ON and the 'Lift the Clean Electricity Standard Alternative Compliance Payment' policy to ON. // **Guidance for setting values:** Multiple states have set 100% clean energy or renewable energy laws or goals, including Virginia.. After weighing for coop and municipality requirements, the BAU assumes a total CES of 25% in 2030 that rises to 83% by 2050. When setting a high CES with this lever, users should also turn on supporting power sector policies (i.e., Grid-Scale Electricity Storage, Increase Transmission, and Demand Response) to avoid curtailment of renewables. At very high CES values, the associated policy costs are highly uncertain and should be complemented with other modeling. The business-as-usual CES value assumes the portion of an existing RPS standard met by imports remains constant.
Electricity Supply | Change Electricity Exports | Percent Change in Electricity Exports | Electricity Imports and Exports | elec change exports | -50% | 100% | 2% | % change in exports | **Description:** This policy increases or decreases the amount of electricity exported from the United States to Canada and Mexico. It does not cause the construction or removal of transmission lines linking these countries. // **Guidance for setting values:** | From 2008 to 2021, electricity exports declined by 0%. | **Description:** This policy increases or decreases the amount of electricity exported from the United States to Canada and Mexico. It does not cause the construction or removal of transmission lines linking these countries. // **Guidance for setting values:**From 2008 to 2021, electricity exports declined by 0%.
Electricity Supply | Change Electricity Imports | Percent Change in Electricity Imports | Electricity Imports and Exports | elec change imports | -50% | 100% | 2% | % change in imports | **Description:** This policy increases or decreases the amount of electricity imported to the United States from Canada and Mexico. It does not cause the construction or removal of transmission lines linking these countries. // **Guidance for setting values:** | From 2008 to 2021, electricity imports grew by -15%. | **Description:** This policy increases or decreases the amount of electricity imported to the United States from Canada and Mexico. It does not cause the construction or removal of transmission lines linking these countries. // **Guidance for setting values:** From 2008 to 2021, electricity imports grew by -15%.
Electricity Supply | Demand Response | Fraction of Additional Demand Response Potential Achieved | Demand Response | elec demand response | 0% | 100% | 1% | % of potential achieved | **Description:** This policy represents regulations that cause more demand response (DR) capacity to be added to the electric grid. Demand response provides flexibility that allows for the integration of more wind and solar PV, if the electricity system is flexibility-constrained. Demand response can be load-shedding (demand is reduced in the worst hours without adding demand in other hours) or load-shifting (demand is reduced in the worst hours and added in other hours). The type of demand response modeled here is load-shedding, which is by far the most common type of demand response that exists today. // **Guidance for setting values:** | For Virginia, a 100% setting provides for an additional 7698 MW of demand response capacity in 2050 (on top of a BAU quantity of 3682 MW). | **Description:** This policy represents regulations that cause more demand response (DR) capacity to be added to the electric grid. Demand response provides flexibility that allows for the integration of more wind and solar PV, if the electricity system is flexibility-constrained. Demand response can be load-shedding (demand is reduced in the worst hours without adding demand in other hours) or load-shifting (demand is reduced in the worst hours and added in other hours). The type of demand response modeled here is load-shedding, which is by far the most common type of demand response that exists today. // **Guidance for setting values:**For Virginia, a 100% setting provides for an additional 7698 MW of demand response capacity in 2050 (on top of a BAU quantity of 3682 MW).
Electricity Supply | Subsidy for Capacity Construction | Perc Subsidy for Elec Capacity Construction | Subsidy for Capacity Construction | elec capacity construction subsidy | 0% | 95% | 1% | % of construction cost | **Description:** This policy is a subsidy paid by the government to electricity suppliers per unit of new capacity constructed. This only applies to utilities, not distributed systems (such as rooftop solar). // **Guidance for setting values:** // | **Nuclear:** The U.S. Federal Government has guaranteed billions of dollars of loans for the construction new nuclear plants and has funded billions of dollars of nuclear technology R&D. The construction of two new reactors at the Vogtle power plant, the only advanced nuclear energy project under construction in the U.S., has received $12 billion in loan guarantees as of March 2019. (Loan guarantees are not equivalent to subsidies dollar-for-dollar, but they lower the cost of construction by enabling the plant to access cheaper financing.) | **Description:** This policy is a subsidy paid by the government to electricity suppliers per unit of new capacity constructed. This only applies to utilities, not distributed systems (such as rooftop solar). // **Guidance for setting values:** // **Nuclear:** The U.S. Federal Government has guaranteed billions of dollars of loans for the construction new nuclear plants and has funded billions of dollars of nuclear technology R&D. The construction of two new reactors at the Vogtle power plant, the only advanced nuclear energy project under construction in the U.S., has received $12 billion in loan guarantees as of March 2019. (Loan guarantees are not equivalent to subsidies dollar-for-dollar, but they lower the cost of construction by enabling the plant to access cheaper financing.) //**Onshore Wind:** Virginia does not have a capacity construction subsidy. However, the Investment Tax Credit, a similar program for solar power, covers 30% of system costs through 2019, with declining amounts thereafter.//**Solar PV:**Virginia does not have a capacity construction subsidy. However, the Investment Tax Credit, a similar program for solar power, covers 30% of system costs through 2019, with declining amounts thereafter.// **Biomass:** The U.S. Federal Government has collectively guaranteed billions of dollars of loans for the construction new biomass plants. (Loan guarantees are not equivalent to subsidies dollar-for-dollar, but they lower the cost of construction by enabling the plant to access cheaper financing.)//**Offshore Wind:**Virginia does not have a capacity construction subsidy. However, the Investment Tax Credit, a similar program for solar power, covers 30% of system costs through 2019, with declining amounts thereafter. | //**Onshore Wind:** Virginia does not have a capacity construction subsidy. However, the Investment Tax Credit, a similar program for solar power, covers 30% of system costs through 2019, with declining amounts thereafter. | However, the Investment Tax Credit, a similar program for solar power, covers 30% of system costs through 2019, with declining amounts thereafter. | //**Solar PV:**Virginia does not have a capacity construction subsidy. However, the Investment Tax Credit, a similar program for solar power, covers 30% of system costs through 2019, with declining amounts thereafter. | // **Biomass:** The U.S. Federal Government has collectively guaranteed billions of dollars of loans for the construction new biomass plants. (Loan guarantees are not equivalent to subsidies dollar-for-dollar, but they lower the cost of construction by enabling the plant to access cheaper financing.) | //**Offshore Wind:**Virginia does not have a capacity construction subsidy. However, the Investment Tax Credit, a similar program for solar power, covers 30% of system costs through 2019, with declining amounts thereafter.
Agriculture, Land Use, and Forestry | Afforestation and Reforestation | Fraction of Afforestation and Reforestation Achieved | Afforestation and Reforestation | land afforestation and reforestation | 0% | 100% | 1% | % of potential achieved | **Description:** This policy increases the sequestration of CO2 by planting forests. Planted forests are assumed to be managed with best practices and are not used for timber harvesting. // **Guidance for setting values:** | If this policy is fully implemented, the afforestation/reforestation rate reaches 71 thousand acres per year in 2050. | **Description:** This policy increases the sequestration of CO2 by planting forests. Planted forests are assumed to be managed with best practices and are not used for timber harvesting. // **Guidance for setting values:**If this policy is fully implemented, the afforestation/reforestation rate reaches 71 thousand acres per year in 2050.
Electricity Supply | Ban New Power Plants | Boolean Ban New Power Plants | Ban New Power Plants | elec ban new power plants | 0 | 1 | 1 | on/off | **Description:** This policy prevents new capacity of the selected type(s) from being built or deployed. // **Guidance for setting values:** | No new coal is planned in Virginia. | **Description:** This policy prevents new capacity of the selected type(s) from being built or deployed. // **Guidance for setting values:**No new coal is planned in Virginia.
Transportation | Passenger Vehicle Subsidy | Additional Passenger Vehicle Subsidy | Vehicle Subsidy | trans psgr subsidy | 0 | 50000 | 100 | $ / vehicle | **Description:** This policy causes government to pay for the specified dollar amount off the purchase price of new passenger vehicle. This is in addition to subsidies that exist in the BAU case. A negative value implies a tax or removal of subsidies. // **Guidance for setting values:** The U.S. currently offers a federal tax credit for up to $7,500 for qualifying clean passenger light-duty vehicles as part of the Inflation Reduction Act. The BAU scenario includes an estimated average credit for new vehicles, accounting for the fact many vehicles will not be eligible starting in 2025 due to requirements for critical minerals sourcing. | To simulate federal subsidies, calculate the percentage of EVs you predict will qualify and multiple this value by 15%. This state has no additional state subsidies. | **Description:** This policy causes government to pay for the specified dollar amount off the purchase price of new passenger vehicle. This is in addition to subsidies that exist in the BAU case. A negative value implies a tax or removal of subsidies. // **Guidance for setting values:** The U.S. currently offers a federal tax credit for up to $7,500 for qualifying clean passenger light-duty vehicles as part of the Inflation Reduction Act. The BAU scenario includes an estimated average credit for new vehicles, accounting for the fact many vehicles will not be eligible starting in 2025 due to requirements for critical minerals sourcing.To simulate federal subsidies, calculate the percentage of EVs you predict will qualify and multiple this value by 15%. This state has no additional state subsidies.
Transportation | Freight Vehicle Subsidy | Additional Freight Vehicle Subsidy | Vehicle Subsidy | trans frgt subsidy | 0 | 50000 | 100 | $ / vehicle | **Description:** This policy causes government to pay for the specified percentage of the purchase price of new freight vehicle. This is in addition to subsidies that exist in the BAU case. A negative value implies a tax or removal of subsidies. // **Guidance for setting values:** The U.S. currently offers a federal tax credit for up to $40,500 for qualifying clean commercial vehicles, which is incorporated in the BAU. | This state has no additional state subsidies. | **Description:** This policy causes government to pay for the specified percentage of the purchase price of new freight vehicle. This is in addition to subsidies that exist in the BAU case. A negative value implies a tax or removal of subsidies. // **Guidance for setting values:** The U.S. currently offers a federal tax credit for up to $40,500 for qualifying clean commercial vehicles, which is incorporated in the BAU. This state has no additional state subsidies.
Electricity Supply | Early Retirement of Power Plants | Annual Additional Capacity Retired due to Early Retirement Policy | Early Retirement of Power Plants | elec early retirement | 0 | 25000 | 500 | MW/year | **Description:** This policy causes the specified quantity of otherwise non-retiring capacity of the selected type(s) to be retired each year. // **Guidance for setting values:** // | **Hard coal:** The EIA projects that Virginia will retire 450 MW of coal by 2050. Virginia currently has 2836 MW of coal capacity. | **Description:** This policy causes the specified quantity of otherwise non-retiring capacity of the selected type(s) to be retired each year. // **Guidance for setting values:** // **Hard coal:** The EIA projects that Virginia will retire 450 MW of coal by 2050. Virginia currently has 2836 MW of coal capacity.//**Natural gas non-peaker:** The EIA projects that VA will retire 800 MW of natural gas by 2050. VA currently has 8868 MW of natural gas non-peaker capacity.//**Nuclear:** The EIA projects that VA will retire 0 MW of nuclear by 2050. VA currently has 3568 MW of nuclear capacity.//**Natural gas peaker:** The EIA projects that VA will retire 0 MW of natural gas by 2050. VA currently has 4707 MW of natural gas peaker capacity.//**Lignite:** The EIA projects that VA will retire 0 MW of lignite by 2050. VA currently has 0 MW of lignite capacity. | //**Natural gas non-peaker:** The EIA projects that VA will retire 800 MW of natural gas by 2050. VA currently has 8868 MW of natural gas non-peaker capacity. | //**Nuclear:** The EIA projects that VA will retire 0 MW of nuclear by 2050. VA currently has 3568 MW of nuclear capacity. | //**Natural gas peaker:** The EIA projects that VA will retire 0 MW of natural gas by 2050. VA currently has 4707 MW of natural gas peaker capacity. | //**Lignite:** The EIA projects that VA will retire 0 MW of lignite by 2050. VA currently has 0 MW of lignite capacity.
Industry | Reduce Fossil Fuel Exports | Percent Reduction in Fossil Fuel Exports | Percent Reduction in Fossil Fuel Exports | indst reduce fossil fuel exports | 0% | 100% | 1% | % reduction in exports | **Description:** This policy reduces production of the selected fuel type(s) for export. This lever may represent a reduction in fuel demand by actors outside the modeled region (i.e., not caused by domestic policy) or a conscious policy within the modeled region to transition its economy away from dependence on fossil fuel exports. // **Guidance for setting values:** | **Hard coal:** The model assumes that exports represent 21.45% of the state's production. | **Description:** This policy reduces production of the selected fuel type(s) for export. This lever may represent a reduction in fuel demand by actors outside the modeled region (i.e., not caused by domestic policy) or a conscious policy within the modeled region to transition its economy away from dependence on fossil fuel exports. // **Guidance for setting values:** **Hard coal:** The model assumes that exports represent 21.45% of the state's production.//**Crude oil:**: The model assumes the state has no crude oil production. //**Heavy fuel oil:**: The model assumes the state has no heavy fuel oil production. //**Jet fuel or kerosene:** The model assumes the state has no jet fuel or kerosene production. //**LPG propane or butane:** The model assumes the state has no LPG propane or butane production. //**Natural gas:** The model assumes that exports represent 0% of the state's production.//**Petroleum diesel:** The model assumes the state has no petroleum diesel production. //**Petroleum gasoline:** The model assumes that exports represent 0% of the state's production. | //**Crude oil:**: The model assumes the state has no crude oil production. | //**Heavy fuel oil:**: The model assumes the state has no heavy fuel oil production. | //**Jet fuel or kerosene:** The model assumes the state has no jet fuel or kerosene production. | //**LPG propane or butane:** The model assumes the state has no LPG propane or butane production. | //**Natural gas:** The model assumes that exports represent 0% of the state's production. | //**Petroleum diesel:** The model assumes the state has no petroleum diesel production. | //**Petroleum gasoline:** The model assumes that exports represent 0% of the state's production.
Buildings and Appliances | Building Energy Efficiency Standards | Reduction in E Use Allowed by Component Eff Std | Building Energy Efficiency Standards | bldgs efficiency standards | 0% | 75% | 1% | % reduction in energy use | **Description:** This policy tightens energy efficiency standards for the selected component(s) in the selected building type(s). The policy only applies to newly sold components each year (whether for new buildings or replacement of old components of existing buildings). // **Guidance for setting values:** In "Assessment of Electricity Savings in the U.S. Achievable through New Appliance/Equipment Efficiency Standards and Building Efficiency Codes, 2010-2025" (2011), the Edison Foundation considered a 30% reduction in whole-building energy use (moderate case) and 40-45% (aggressive case) relative to BAU from 2010 to 2025. | **Description:** This policy tightens energy efficiency standards for the selected component(s) in the selected building type(s). The policy only applies to newly sold components each year (whether for new buildings or replacement of old components of existing buildings). // **Guidance for setting values:** In 'Assessment of Electricity Savings in the U.S. Achievable through New Appliance / Equipment Efficiency Standards and Building Efficiency Codes, 2010-2025' (2011), the Edison Foundation considered a 30% reduction in whole-building energy use (moderate case) and 40-45% (aggressive case) relative to BAU from 2010 to 2025. New Mexico adopted 2018 IECC codes in 2020-- according to US DOE, this will save buildings 30 percent in site energy use and 32 percent in energy costs. These savings are not included in the BAU. | **Description:** This policy tightens energy efficiency standards for the selected component(s) in the selected building type(s). The policy only applies to newly sold components each year (whether for new buildings or replacement of old components of existing buildings). // **Guidance for setting values:** In "Assessment of Electricity Savings in the U.S. Achievable through New Appliance/Equipment Efficiency Standards and Building Efficiency Codes, 2010-2025" (2011), the Edison Foundation considered a 30% reduction in whole-building energy use (moderate case) and 40-45% (aggressive case) relative to BAU from 2010 to 2025. | **Description:** This policy tightens energy efficiency standards for the selected component(s) in the selected building type(s). The policy only applies to newly sold components each year (whether for new buildings or replacement of old components of existing buildings). // **Guidance for setting values:** In 'Assessment of Electricity Savings in the U.S. Achievable through New Appliance / Equipment Efficiency Standards and Building Efficiency Codes, 2010-2025' (2011), the Edison Foundation considered a 30% reduction in whole-building energy use (moderate case) and 40-45% (aggressive case) relative to BAU from 2010 to 2025. Wisconsin adopted 2015 IECC codes in 2018-- according to US DOE, this will save buildings 11 percent in site energy use and 11 percent in energy costs compared to 2012 IECC codes.
[10 empty] | NM^ |  | WI^
Transportation | Zero-Emission Vehicle Sales Standard | Minimum Required ZEV Sales Percentage | ZEV Sales Standard | trans ZEV minimum | 0% | 100% | 1% | % of new vehicles sold | **Description:** This policy requires the specified percentage of newly sold vehicles of the selected type(s) to consist of zero-emission vehicles. If that percentage would already be achieved through BAU sales plus the effects of other policies, such as an EV subsidy, this policy has no effect. Manufactures may meet a sales standard through techniques such as more heavily marketing electric vehicles, lowering the price of electric vehicles, or raising the price of non-electric vehicles. A negative setting for this lever implies a decrease in ZEV sales requirements relative to the Current Policies scenario. The following descriptions detail the different vehicle types: // **Passenger cars and SUVs:** most light-duty road vehicles //**Light and Medium Commercial, Heavy Duty Trucks, and Heavy Heavy Duty Trucks:** commercial trucks carrying freight, not passengers // **Buses:** including school, transit, and intercity buses // **Heavy Heavy Duty Trucks:** all other heavy road vehicles (mostly freight trucks) // **Passenger motorbikes:** registered motorcycles // **Guidance for setting values:** // This lever should only reflect federal U.S. ZEV requirements, not state level requirements like Advanced Clean Cars or Advanced Clean Trucks. Those requirements are captured elsewhere. //**Passenger cars and SUVs:** In 2024, EPA passed tailpipe regulations for passenger LDVs that they project will result in 68% ZEV sales by 2032. // **Light and Medium Commercial and Heavy Duty Trucks:** Today, the share of electric freight trucks is very low, but electrification is particularly promising for certain types of trucks, such as those used to make deliveries within cities, those involved in port operations, garbage trucks, and others with frequent starts and stops. EPA tailpipe regulations will require a steadily increasing share of vehicle sales to be ZEVs through 2032. // **Buses:** Electric bus manufacturer Proterra believes all new transit bus sales could be electric as early as 2030, but transit buses make up roughly 15% of the bus fleet. // **Passenger motorbikes:** Though electric motorcycles and scooters are popular in Europe and Asia, where motorbikes are commonly used for urban transportation and commuting, electric motorbikes are not yet a significant presence in the U.S., where motorbikes are mostly used for recreation. | The state has adopted ACC but not ACC II. | **Description:** This policy requires the specified percentage of newly sold vehicles of the selected type(s) to consist of zero-emission vehicles. If that percentage would already be achieved through BAU sales plus the effects of other policies, such as an EV subsidy, this policy has no effect. Manufactures may meet a sales standard through techniques such as more heavily marketing electric vehicles, lowering the price of electric vehicles, or raising the price of non-electric vehicles. A negative setting for this lever implies a decrease in ZEV sales requirements relative to the Current Policies scenario. The following descriptions detail the different vehicle types: // **Passenger cars and SUVs:** most light-duty road vehicles //**Light and Medium Commercial, Heavy Duty Trucks, and Heavy Heavy Duty Trucks:** commercial trucks carrying freight, not passengers // **Buses:** including school, transit, and intercity buses // **Heavy Heavy Duty Trucks:** all other heavy road vehicles (mostly freight trucks) // **Passenger motorbikes:** registered motorcycles // **Guidance for setting values:** // This lever should only reflect federal U.S. ZEV requirements, not state level requirements like Advanced Clean Cars or Advanced Clean Trucks. Those requirements are captured elsewhere. //**Passenger cars and SUVs:** In 2024, EPA passed tailpipe regulations for passenger LDVs that they project will result in 68% ZEV sales by 2032. // **Light and Medium Commercial and Heavy Duty Trucks:** Today, the share of electric freight trucks is very low, but electrification is particularly promising for certain types of trucks, such as those used to make deliveries within cities, those involved in port operations, garbage trucks, and others with frequent starts and stops. EPA tailpipe regulations will require a steadily increasing share of vehicle sales to be ZEVs through 2032. // **Buses:** Electric bus manufacturer Proterra believes all new transit bus sales could be electric as early as 2030, but transit buses make up roughly 15% of the bus fleet. // **Passenger motorbikes:** Though electric motorcycles and scooters are popular in Europe and Asia, where motorbikes are commonly used for urban transportation and commuting, electric motorbikes are not yet a significant presence in the U.S., where motorbikes are mostly used for recreation.//**Passenger cars and SUVs: ** Under the Clean Air Act, California was awarded a waiver enabling the state to set vehicle emissions standards that are more stringent than federal standards. The waiver has resulted in the Advanced Clean Cars (ACC) and Advanced Clean Cars II (ACC II) regulations. Other states can also choose to adopt the regulations. ACC requires requires automakers to sell ~7-10% EV sales by 2025. ACC II stipulates a 35 percent sales requirement in 2026, ramping up to a 100 percent sales target in 2035. The state has adopted ACC but not ACC II. // **Light and Medium Commercial and Heavy Duty Trucks:** Today, the share of electric freight trucks is very low, but electrification is particularly promising for certain types of trucks, such as those used to make deliveries within cities, those involved in port operations, garbage trucks, and others with frequent starts and stops. // **Buses:** Electric bus manufacturer Proterra believes all new transit bus sales could be electric as early as 2030, but transit buses make up roughly 15% of the bus fleet. // **Passenger motorbikes:** Though electric motorcycles and scooters are popular in Europe and Asia, where motorbikes are commonly used for urban transportation and commuting, electric motorbikes are not yet a significant presence in the U.S., where motorbikes are mostly used for recreation. | //**Passenger cars and SUVs: ** Under the Clean Air Act, California was awarded a waiver enabling the state to set vehicle emissions standards that are more stringent than federal standards. The waiver has resulted in the Advanced Clean Cars (ACC) and Advanced Clean Cars II (ACC II) regulations. Other states can also choose to adopt the regulations. ACC requires requires automakers to sell ~7-10% EV sales by 2025. ACC II stipulates a 35 percent sales requirement in 2026, ramping up to a 100 percent sales target in 2035. | // **Light and Medium Commercial and Heavy Duty Trucks:** Today, the share of electric freight trucks is very low, but electrification is particularly promising for certain types of trucks, such as those used to make deliveries within cities, those involved in port operations, garbage trucks, and others with frequent starts and stops. // **Buses:** Electric bus manufacturer Proterra believes all new transit bus sales could be electric as early as 2030, but transit buses make up roughly 15% of the bus fleet. // **Passenger motorbikes:** Though electric motorcycles and scooters are popular in Europe and Asia, where motorbikes are commonly used for urban transportation and commuting, electric motorbikes are not yet a significant presence in the U.S., where motorbikes are mostly used for recreation.
Electricity Supply | Clean Electricity Standard Alternative Compliance Payment | Boolean Use Non BAU RPS Alternative Compliance Payment |  |  | 0 | 1000 | 20 | 2023 dollars / megawatt-hour (MWh) | **Description:** The BAU scenario includes a CES alternative compliance payment of roughly 180 $/MWh, meaning the model will not deploy any additional CES qualifying resources above this price in an attempt to meet the CES. Enabling this policy lifts this cap, meaning there is no price constraint on new resources. | If the CES credit price hits this $/MWh amount in a given year, the model will not deploy any additional CES qualifying resources in an attempt to meet the CES. Enabling this policy lifts this cap, meaning there is no price constraint on new resources. | **Description:** This setting caps the CES credit price. If the CES credit price hits this $/MWh amount in a given year, the model will not deploy any additional CES qualifying resources in an attempt to meet the CES. Enabling this policy lifts this cap, meaning there is no price constraint on new resources. | **Description:** This setting caps the CES credit price.
Note on D1: [Threaded comment] Your version of Excel allows you to read this threaded comment; however, any edits to it will get removed if the file is opened in a newer version of Excel. Learn more: https://go.microsoft.com/fwlink/?linkid=870924 Comment: This column is used for grouping policy effects into a single wedge (in a wedge diagram) and a single box (in a cost curve diagram). Leave blank to omit a lever from these diagrams. (In that case, the lever will retain its setting during all runs used to build a wedge diagram or cost curve.)

## Supporting Data
| PLANAbPiaSY |  |  | EIAE- BIE |  |  | EIAE- BEE |  | DRC-PADRC | DRC-BDRC |  | BCRbq - 2024-2050 | [6 empty] | SYC | [15 empty] | BRPSDbS |  |  |  | BESP |  |  | Charger plugs/ 100k |  | BFPIaE-exports | [7 empty] | BFPIaE-production | [7 empty] | Exports Percentage | [7 empty] | BCEU | [17 empty] | Does this state follow: |  |  | RACP
| afforestation and reforestation | land per year | imports 2008 | imports 2021 | delta imports (%) | exports 2008 | exports 2021 | delta exports (%) | Potential Additional DR Capacity (MW) 2050 | 2021 Demand Response (MW) | 2050 Demand Response (MW) | hard coal retiring | natural gas nonpeaker retiring | nuclear retiring | biomass retiring | petroleum retiring | natural gas peaker retiring | lignite retiring | hard coal SYC | natural gas nonpeaker SYC | nuclear SYC | hydro SYC | onshore wind SYC | solar PV SYC | solar thermal SYC | biomass SYC | geothermal SYC | petroleum SYC | natural gas peaker SYC | lignite SYC | offshore wind SYC | crude oil SYC | heavy or residual fuel oil SYC | municipal solid waste SYC | 2021 | 2030 | 2050 | 100% plan? | LDV (2024) | HDV (2024) | Chargers (Plugs total) | State Population | Plug/100k | crude oil | hard coal | heavy fuel oil | jet fuel or kerosene | LPG propane or butane | natural gas | petroleum diesel | petroleum gasoline | crude oil | hard coal | heavy fuel oil | jet fuel or kerosene | LPG propane or butane | natural gas | petroleum diesel | petroleum gasoline | crude oil | hard coal | heavy fuel oil | jet fuel or kerosene | LPG propane or butane | natural gas | petroleum diesel | petroleum gasoline | 2021 commercial heating | 2050 commercial heating | 2021 commercial appliances | 2050 commercial appliances | 2021 commercial oth | 2050 commercial oth | 2021 urban heating | 2050 urban heating | 2021 urban appliances | 2050 uban appliances | 2021 urban oth | 2050 urban oth | 2021 rural heating | 2050 rural heating | 2021 rural appliances | 2050 rural appliances | 2021 rural oth | 2050 rural oth | ACC I | ACC II | ACT | Has RPS? | ACP $/MWh
Virginia | 70816 | 71 | 48576229 | 41103597 | -15 | 0 | 0 | 0 | 7698 | 2801 | 3682 | 450 | 800 | 0 | 156 | 0 | 0 | 0 | 2836 | 8868 | 3568 | 863 | 0 | 555 | 0 | 330 | 0 | 2336 | 4707 | 0 | 0 | 0 | 0 | 98 | 4 | 25 | 83 | 1 | 0 | 0 | 2507 | 8752297 | 28.64 | 0 | 54338050077810 | 0 | 0 | 0 | 0 | 0 | 0 | 0 | 253303975395861 | 0 | 0 | 0 | 116827058605324 | 0 | 0 | 0 | 21.45 | 0 | 0 | 0 | 0 | 0 | 0 | 10 | 11 | 62 | 59 | 75 | 83 | 25 | 33 | 65 | 66 | 100 | 100 | 25 | 33 | 65 | 66 | 100 | 100 | 1 | 0 | 0 | FALSE | 0
Alaska | 0 | 0 | 0 | 0 | 0 | 0 | 0 | 0 | 420.6249 | 153.0694 | 201.1864 | 0 | 0 | 0 | 0 | 0 | 0 | 0 | 47.8 | 477.2 | 0 | 425.4 | 61 | 0 | 0 | 0 | 0 | 694.7 | 785.2 | 75 | 0 | 0 | 0 | 0 | 25.61% | 25.61% | 25.61% | 0 | 0 | 0 | 81 | 733536 | 11.0424 | 0 | 0 | 1.6662e+13 | 6.5669e+13 | 0 | 0 | 0 | 123581068315118 | 985029102555240 | 1.9172e+13 | 1.5472e+13 | 5.602e+13 | 1.2634e+13 | 324781704984725 | 73371716298245 | 173350029425847 | 0 | 0 | 107.6934 | 117.2238 | 0 | 0 | 0 | 71.2899 | 6.852% | 6.21% | 28.47% | 25.56% | 27.37% | 37.47% | 5.95% | 10.05% | 27.92% | 26.23% | 100% | 100% | 5.95% | 10.05% | 27.92% | 26.23% | 100% | 100% | 0 | 0 | 0 | FALSE | 0
Alabama | 121652.0395 | 121.652 | 0 | 0 | 0 | 44550279 | 47230739 | 0.060167 | 5932.9172 | 2159.0443 | 2837.736 | 0 | 1550 | 0 | 0 | 0 | 50 | 0 | 5284.3 | 9663.5 | 5525.4 | 3291.8 | 0 | 194.1 | 0 | 6.4 | 0 | 42.6 | 4334.3 | 0 | 0 | 0 | 0 | 0 | 40.33% | 40.33% | 40.33% | 0 | 0 | 0 | 480 | 5143033 | 9.333 | 27155635000000 | 5059944575163 | 0 | 0 | 7.6619e+13 | 0 | 0 | 0 | 2.8777e+13 | 290930930237375 | 5.4881e+12 | 2.952e+13 | 88177522699640 | 139449382056794 | 9.4233e+13 | 6.5297e+13 | 94.3656 | 1.7392 | 0 | 0 | 86.892 | 0 | 0 | 0 | 8.579% | 11.23% | 59.6% | 57.75% | 66.88% | 77.45% | 30.68% | 41.15% | 68.5% | 67.97% | 100% | 100% | 30.68% | 41.09% | 68.5% | 67.92% | 100% | 100% | 0 | 0 | 0 | FALSE | 0
Arkansas | 68319.0051 | 68.319 | 0 | 0 | 0 | 3387482 | 8613908 | 1.5429 | 5016.7881 | 1825.6563 | 2399.5481 | 2150 | 500 | 0 | 0 | 0 | 0 | 0 | 5163.4 | 4609.8 | 1817.8 | 1265.8 | 0 | 102.2 | 0 | 16.8 | 0 | 9 | 1493.6 | 0 | 0 | 0 | 0 | 0 | 28.78% | 28.78% | 28.78% | 0 | 0 | 0 | 412 | 3089060 | 13.3374 | 27155635000000 | 0 | 0 | 0 | 4.4662e+13 | 162908552000000 | 0 | 0 | 2.8777e+13 | 0 | 3.3804e+12 | 1.8183e+13 | 5.4313e+13 | 576325283662511 | 58042577405376 | 4.0219e+13 | 94.3656 | 0 | 0 | 0 | 82.231 | 28.2668 | 0 | 0 | 3.466% | 4.391% | 26.37% | 25.1% | 48.97% | 62.42% | 23.74% | 35.82% | 49.72% | 51.03% | 100% | 100% | 23.74% | 35.75% | 49.72% | 50.95% | 100% | 100% | 0 | 0 | 0 | FALSE | 0
Arizona | 106989.8034 | 106.9898 | 87916 | 0 | -1 | 36968920 | 22825079 | -0.38259 | 4244.4475 | 1544.5943 | 2030.1348 | 1900 | 0 | 0 | 0 | 0 | 0 | 0 | 3329 | 9886.1 | 3937 | 2720.9 | 267.3 | 1860.5 | 295.6 | 30.7 | 0 | 89 | 4079.6 | 0 | 0 | 0 | 0 | 0 | 45.62% | 49.62% | 49.62% | 0 | 0 | 0 | 1952 | 7497004 | 26.0371 | 0 | 0 | 0 | 0 | 0 | 0 | 0 | 0 | 0 | 7.9148e+13 | 0 | 0 | 0 | 72528579995.9686 | 0 | 0 | 0 | 0 | 0 | 0 | 0 | 0 | 0 | 0 | 5.57% | 6.943% | 50.71% | 48.22% | 67.43% | 77.06% | 29.31% | 40.45% | 56.55% | 56.53% | 100% | 100% | 29.26% | 40.33% | 56.49% | 56.4% | 100% | 100% | 0 | 0 | 0 | FALSE | 0
California | 226073.1684 | 226.0732 | 94891488 | 80377638 | -0.15295 | 674638 | 1233980 | 0.8291 | 18070.6452 | 6576.0776 | 8643.2557 | 0 | 3950 | 2000 | 30 | 0 | 100 | 0 | 0 | 18862.7 | 2240 | 10216.4 | 6135.9 | 11262.7 | 1284 | 822.7 | 1836.2 | 291.3 | 15301.1 | 0 | 0 | 0 | 0 | 47.9 | 31.44% | 52.77% | 87.96% | 1 | 2500 | 0 | 34185 | 38889770 | 87.9023 | 923291590000000 | 0 | 187227182553239 | 743523232912676 | 234216731265149 | 0 | 738063389239436 | 1789078414747330 | 978420092120629 | 0 | 182392553336683 | 660411632774181 | 148935435371110 | 206666891944876 | 864961552577066 | 2043581888993470 | 94.3656 | 0 | 102.6507 | 112.5848 | 157.2606 | 0 | 85.329 | 87.5462 | 9.471% | 10.01% | 39.19% | 37.08% | 57.07% | 68.51% | 13.4% | 22.27% | 30.76% | 32.53% | 100% | 100% | 13.17% | 21.69% | 30.33% | 31.73% | 100% | 100% | 1 | 1 | 1 | FALSE | 0
Colorado | 219494.6851 | 219.4947 | 2807326 | 2791384 | -0.0056787 | 3200 | 0 | -1 | 2693.1729 | 980.0709 | 1288.1545 | 3300 | 300 | 0 | 0 | 0 | 150 | 0 | 4337 | 3218.5 | 0 | 680.3 | 3750.3 | 591 | 0 | 28.7 | 0 | 164 | 3171.8 | 0 | 0 | 0 | 0 | 0 | 27.27% | 35.93% | 55.18% | 1 | 2400 | 4000 | 3355 | 5914181 | 56.7281 | 1086225400000000 | 95209854964974 | 0 | 0 | 142219417683423 | 1252778960000000 | 0 | 0 | 1151082461318380 | 265058383448991 | 4.5383e+12 | 1.1065e+13 | 151828806635462 | 2028127671606050 | 7.1994e+13 | 91827852515001 | 94.3656 | 35.9203 | 0 | 0 | 93.6709 | 61.7702 | 0 | 0 | 4.75% | 5.273% | 42.96% | 40.76% | 63.55% | 74.1% | 9.178% | 12.82% | 33.92% | 34.83% | 100% | 100% | 9.173% | 12.8% | 33.91% | 34.79% | 100% | 100% | 1 | 0.82 | 1 | FALSE | 0
Connecticut | 3467.3276 | 3.4673 | 3587296 | 73555 | -0.9795 | 171332 | 13974993 | 80.5667 | 1855.0622 | 675.0746 | 887.283 | 0 | 0 | 0 | 0 | 0 | 50 | 0 | 383.4 | 3918.4 | 2073.1 | 119.4 | 1 | 132.3 | 0 | 39.9 | 0 | 1051.6 | 1287.7 | 0 | 0 | 0 | 0 | 160 | 70.64% | 88.14% | 69.14% | 0 | 2250 | 0 | 1216 | 3625646 | 33.5389 | 0 | 0 | 0 | 0 | 0 | 0 | 0 | 0 | 0 | 0 | 0 | 0 | 0 | 0 | 0 | 0 | 0 | 0 | 0 | 0 | 0 | 0 | 0 | 0 | 1.861% | 1.845% | 44.62% | 40.4% | 50.47% | 62.79% | 6.389% | 12.52% | 42.34% | 42.65% | 100% | 100% | 6.351% | 12.4% | 42.19% | 42.27% | 100% | 100% | 1 | 0 | 0 | TRUE | 55.15
DC | 0 | 0 | [16 empty] | 0 | 0 | 0 | 0 | 0 | 6.9 | 0 | 0 | 0 | 0 | 0 | 0 | 0 | 0 | 0 | 0 | 0% | 0% | 0% |  |  |  | 671 | 686995 | 97.6717 | 0 | 0 | 0 | 0 | 0 | 0 | 0 | 0 | 0 | 0 | 0 | 0 | 0 | 0 | 0 | 0 | 0 | 0 | 0 | 0 | 0 | 0 | 0 | 0 | [18 empty] | 0 | 0.82 | 0 | TRUE | -
Delaware | 3008.4827 | 3.0085 | 5877137 | 8705706 | 0.48128 | 0 | 0 | 0 | 932.6865 | 339.4134 | 446.1074 | 400 | 0 | 0 | 3 | 0 | 0 | 0 | 410 | 1504 | 0 | 0 | 0 | 36.2 | 0 | 10 | 0 | 158.5 | 955.1 | 0 | 0 | 0 | 0 | 0 | 21% | 25% | 25% | 0 | 2500 | 0 | 271 | 1044321 | 25.9499 | 0 | 0 | 2.5133e+13 | 1.532e+13 | 183018339214898 | 0 | 4.5438e+13 | 750891694849213 | 0 | 0 | 1.1995e+13 | 3.2344e+13 | 184631397161521 | 0 | 9.2424e+13 | 943745297152327 | 0 | 0 | 209.5389 | 47.3651 | 99.1263 | 0 | 49.1627 | 79.5651 | 4.492% | 5.03% | 34.6% | 31.31% | 52.94% | 64.97% | 19.67% | 27.79% | 57.78% | 57.72% | 100% | 100% | 19.65% | 27.69% | 57.75% | 57.61% | 100% | 100% | 0 | 1 | 0 | TRUE | 25
Florida | 99253.4714 | 99.2535 | 28820791 | 13186727 | -0.54246 | 0 | 0 | 0 | 9413.5042 | 3425.6626 | 4502.5135 | 2100 | 0 | 0 | 21 | 0 | 500 | 0 | 7782 | 31717.2 | 3626 | 43.5 | 0 | 2134.6 | 0 | 291.8 | 0 | 3296.6 | 10128.2 | 0 | 0 | 0 | 0 | 482.2 | 12.77% | 12.77% | 12.77% | 0 | 0 | 0 | 5644 | 22975931 | 24.5648 | 10444475000000 | 0 | 0 | 0 | 0 | 0 | 0 | 0 | 1.1068e+13 | 0 | 0 | 0 | 0 | 512095731486.688 | 0 | 0 | 94.3656 | 0 | 0 | 0 | 0 | 0 | 0 | 0 | 4.766% | 5.035% | 62.78% | 59.52% | 67.59% | 77.12% | 66.47% | 76.89% | 88.98% | 89.27% | 100% | 100% | 66.48% | 76.97% | 88.99% | 89.31% | 100% | 100% | 0 | 0 | 0 | FALSE | 0
Georgia | 122035.6669 | 122.0357 | 14025574 | 25641906 | 0.82823 | 0 | 0 | 0 | 5597.116 | 2036.8431 | 2677.1211 | 2650 | 0 | 0 | 0 | 0 | 0 | 0 | 8416 | 8009.5 | 4061 | 2025.9 | 0 | 1510.2 | 0 | 288.7 | 0 | 852.2 | 8439.3 | 0 | 0 | 0 | 0 | 0 | 30.28% | 30.28% | 30.28% | 0 | 0 | 0 | 3754 | 11145304 | 33.6823 | 0 | 0 | 0 | 0 | 0 | 0 | 0 | 0 | 0 | 0 | 0 | 0 | 0 | 0 | 0 | 0 | 0 | 0 | 0 | 0 | 0 | 0 | 0 | 0 | 8.464% | 8.913% | 58.2% | 54.52% | 68.91% | 78.28% | 21.97% | 28.26% | 54.08% | 52.82% | 100% | 100% | 21.97% | 28.22% | 54.08% | 52.78% | 100% | 100% | 0 | 0 | 0 | FALSE | 0
Hawaii | 0 | 0 | 0 | 0 | 0 | 0 | 0 | 0 | 450.2792 | 163.8608 | 215.3702 | 0 | 0 | 0 | 0 | 0 | 0 | 0 | 180 | 0 | 0 | 13.9 | 205.6 | 267.7 | 0 | 67.9 | 43 | 1957.5 | 0 | 0 | 0 | 0 | 0 | 0 | 32.25% | 41.25% | 100% | 1 | 0 | 0 | 751 | 1430877 | 52.4853 | 0 | 0 | 1.4053e+13 | 5.5441e+13 | 0 | 0 | 0 | 9.7878e+13 | 0 | 0 | 1.3175e+13 | 47703688074261 | 1.0758e+13 | 0 | 6.2479e+13 | 147614590883634 | 0 | 0 | 106.6681 | 116.2187 | 0 | 0 | 0 | 66.3066 | 0.03% | 0.04091% | 56.05% | 52.77% | 50.6% | 61.93% | 62.78% | 74.53% | 72.79% | 72.52% | 100% | 100% | 62.78% | 74.53% | 72.79% | 72.52% | 100% | 100% | 0 | 0 | 0 | FALSE | 0
Iowa | 64827.3556 | 64.8274 | 0 | 24480 | 0 | 2933106 | 9314891 | 2.1758 | 7193.6429 | 2617.8342 | 3440.7457 | 50 | 0 | 0 | 0 | 0 | 50 | 0 | 4849.7 | 1781 | 601.4 | 146.4 | 9783 | 13.4 | 0 | 16.2 | 0 | 779.6 | 1683.7 | 0 | 0 | 0 | 0 | 0 | 1.458% | 1.458% | 1.458% | 0 | 0 | 0 | 523 | 3214315 | 16.271 | 0 | 0 | 0 | 0 | 0 | 0 | 0 | 0 | 0 | 0 | 0 | 0 | 0 | 0 | 0 | 0 | 0 | 0 | 0 | 0 | 0 | 0 | 0 | 0 | 3.437% | 3.805% | 39.82% | 37.84% | 55.31% | 67.78% | 9.909% | 13.68% | 39.96% | 39.78% | 100% | 100% | 9.907% | 13.66% | 39.96% | 39.73% | 100% | 100% | 0 | 0 | 0 | FALSE | 0
Idaho | 199705.7481 | 199.7057 | 14467241 | 10428327 | -0.27918 | 88678 | 0 | -1 | 1449.6371 | 527.5366 | 693.3667 | 0 | 0 | 0 | 0 | 0 | 0 | 0 | 0 | 547.7 | 0 | 2764.2 | 970.4 | 240 | 0 | 26.4 | 10 | 5.4 | 547.4 | 0 | 0 | 0 | 0 | 0 | 47.49% | 47.49% | 47.49% | 0 | 0 | 0 | 260 | 1990456 | 13.0623 | 0 | 0 | 0 | 0 | 0 | 0 | 0 | 0 | 0 | 0 | 0 | 0 | 0 | 1.0835e+12 | 0 | 0 | 0 | 0 | 0 | 0 | 0 | 0 | 0 | 0 | 3.938% | 4.263% | 41.31% | 38.64% | 62.73% | 73.14% | 11.81% | 14.99% | 49.45% | 50.24% | 100% | 100% | 11.8% | 14.91% | 49.42% | 50.09% | 100% | 100% | 0 | 0 | 0 | FALSE | 0
Illinois | 68672.6349 | 68.6726 | 52802 | 0 | -1 | 40457236 | 34602295 | -0.14472 | 9458.5315 | 3442.0485 | 4524.0503 | 6400 | 3550 | 0 | 0 | 0 | 10700 | 0 | 10173.5 | 3574 | 11582.4 | 32.9 | 5229.3 | 41.8 | 0 | 88.2 | 0 | 658.9 | 11891.5 | 0 | 0 | 0 | 0 | 0 | 70.97% | 93.47% | 100% | 1 | 0 | 0 | 2251 | 12516863 | 17.9837 | 48044585000000 | 462623653961154 | 1.6599e+13 | 111072071198079 | 624173403723381 | 0 | 511714473125996 | 1036386255916730 | 5.0913e+13 | 944481216942459 | 2.6994e+13 | 151701502758254 | 613024925192508 | 2.3868e+12 | 639364826547338 | 1267688137066970 | 94.3656 | 48.9818 | 61.4926 | 73.2175 | 101.8186 | 0 | 80.0348 | 81.754 | 2.538% | 2.931% | 32.91% | 30.06% | 60.12% | 71.48% | 7.53% | 11.18% | 29.59% | 29.28% | 100% | 100% | 7.528% | 11.11% | 29.58% | 29.13% | 100% | 100% | 0 | 0 | 0 | FALSE | 0
Indiana | 87980.9741 | 87.981 | 22719 | 18310966 | 804.9759 | 6444160 | 0 | -1 | 8251.2962 | 3002.7242 | 3946.6252 | 8500 | 0 | 0 | 0 | 0 | 250 | 0 | 15229.3 | 3866 | 0 | 66.2 | 2308.8 | 243.5 | 0 | 55.4 | 0 | 71.7 | 3867.2 | 0 | 0 | 0 | 0 | 0 | 8.411% | 10.41% | 10.41% | 0 | 0 | 0 | 830 | 6892124 | 12.0427 | 8355580000000 | 141831090611445 | 1.1671e+12 | 2.9796e+13 | 266052687154763 | 0 | 166717292717333 | 357201001547554 | 8.8545e+12 | 650047091793914 | 1.1668e+13 | 65572041405239 | 264976253011965 | 5.5429e+12 | 276361513347857 | 547950399312461 | 94.3656 | 21.8186 | 10.0022 | 45.4394 | 100.4062 | 0 | 60.3258 | 65.1886 | 2.635% | 3.331% | 35.99% | 34.62% | 60.96% | 73.1% | 12.94% | 18.34% | 44.89% | 44.71% | 100% | 100% | 12.94% | 18.29% | 44.88% | 44.62% | 100% | 100% | 0 | 0 | 0 | FALSE | 0
Kansas | 53004.2019 | 53.0042 | 0 | 0 | 0 | 3597275 | 13717698 | 2.8134 | 2519.0892 | 916.7202 | 1204.8896 | 3600 | 150 | 0 | 0 | 0 | 0 | 0 | 4678.5 | 266 | 1225 | 7 | 6129.4 | 10.2 | 0 | 9 | 0 | 557.9 | 3279 | 0 | 0 | 0 | 0 | 0 | 15.19% | 15.19% | 15.19% | 0 | 0 | 0 | 937 | 2944376 | 31.8234 | 190089445000000 | 0 | 0 | 2.12e+13 | 228178989121794 | 0 | 130231497764670 | 285372548061551 | 201439430730717 | 0 | 1.0047e+13 | 5.6463e+13 | 228167742079547 | 184196219160670 | 237971447559943 | 471833245287323 | 94.3656 | 0 | 0 | 37.5465 | 100.0049 | 0 | 54.7257 | 60.4817 | 4.962% | 5.847% | 46.01% | 42.91% | 63.03% | 73.84% | 10.8% | 16.47% | 36.1% | 37.13% | 100% | 100% | 10.79% | 16.34% | 36.08% | 36.89% | 100% | 100% | 0 | 0 | 0 | FALSE | 0
Kentucky | 0 | 0 | 3102595 | 9143236 | 1.947 | 0 | 0 | 0 | 3169.2896 | 1153.3343 | 1515.8828 | 6100 | 0 | 0 | 0 | 0 | 0 | 0 | 11281.8 | 1763 | 0 | 1146.9 | 0 | 26.1 | 0 | 22.3 | 0 | 11.9 | 5168.2 | 0 | 0 | 0 | 0 | 0 | 6.975% | 6.975% | 6.975% | 0 | 0 | 0 | 399 | 4540745 | 8.7871 | 14622265000000 | 323564250382524 | 0 | 7.1238e+12 | 166156465278814 | 0 | 7.0482e+13 | 167745218270253 | 1.5495e+13 | 741647685808990 | 7.3928e+12 | 4.1547e+13 | 167889584268201 | 7.9986e+13 | 175103312301754 | 347182676539735 | 94.3656 | 43.6278 | 0 | 17.1465 | 98.9677 | 0 | 40.2516 | 48.3161 | 7.797% | 9.322% | 52.15% | 48.76% | 65.92% | 76.01% | 22.41% | 30.63% | 62.39% | 62.72% | 100% | 100% | 22.41% | 30.65% | 62.39% | 62.75% | 100% | 100% | 0 | 0 | 0 | FALSE | 0
Louisiana | 73514.2348 | 73.5142 | 11978785 | 24913874 | 1.0798 | 0 | 0 | 0 | 9282.5548 | 3378.0089 | 4439.88 | 550 | 1500 | 0 | 0 | 0 | 0 | 0 | 2191.8 | 6052.9 | 2132.9 | 192 | 0 | 1.1 | 0 | 11.1 | 0 | 854.7 | 7230.8 | 645.3 | 0 | 0 | 0 | 0 | 18.6% | 18.6% | 18.6% | 0 | 1500 | 0 | 339 | 4559475 | 7.4351 | 263200770000000 | 0 | 154656103049267 | 622685613631238 | 1949083754779250 | 1114465974000000 | 1997547162159500 | 1289777973217470 | 278916134857916 | 0 | 128984261203424 | 693802324119365 | 2072405165810590 | 3485225744807190 | 2214727140580330 | 1534648494995950 | 94.3656 | 0 | 119.9031 | 89.7497 | 94.0494 | 31.9769 | 90.1938 | 84.0439 | 7.96% | 9.044% | 47.97% | 44.3% | 66.23% | 76.08% | 32.74% | 53.75% | 53.04% | 55.04% | 100% | 100% | 32.73% | 53.49% | 53.03% | 54.77% | 100% | 100% | 0 | 0 | 0 | FALSE | 0
Massachusetts | 5379.7904 | 5.3798 | 18950009 | 34836185 | 0.83832 | 328490 | 0 | -1 | 2423.8159 | 882.0494 | 1159.32 | 0 | 1450 | 0 | 0 | 0 | 50 | 0 | 0 | 5960.6 | 0 | 264.3 | 90.8 | 846.2 | 0 | 43.6 | 0 | 2385.8 | 884.5 | 0 | 0 | 0 | 0 | 232.3 | 23.74% | 45.74% | 65.74% | 1 | 2500 | 0 | 4110 | 7020058 | 58.5465 | 0 | 0 | 0 | 0 | 0 | 0 | 0 | 0 | 0 | 0 | 0 | 0 | 0 | 0 | 0 | 0 | 0 | 0 | 0 | 0 | 0 | 0 | 0 | 0 | 2.407% | 2.436% | 48.57% | 44.54% | 54.88% | 66.62% | 5.971% | 9.982% | 35.86% | 35.16% | 100% | 100% | 5.939% | 9.928% | 35.73% | 34.96% | 100% | 100% | 1 | 1 | 1 | TRUE | 35
Maryland | 19532.9421 | 19.5329 | 22029904 | 24532372 | 0.11359 | 0 | 0 | 0 | 3939.1251 | 1433.4846 | 1884.098 | 1600 | 0 | 0 | 0 | 0 | 0 | 0 | 4270 | 2684.6 | 1707.8 | 590 | 190 | 305.3 | 0 | 17.4 | 0 | 1161.4 | 3262.3 | 0 | 0 | 0 | 0 | 115.3 | 71.66% | 89.21% | 89.21% | 0 | 2500 | 0 | 2815 | 6196525 | 45.4287 | 0 | 15683730879237 | 0 | 0 | 0 | 0 | 0 | 0 | 0 | 3.03e+13 | 0 | 0 | 0 | 10989178787.2679 | 0 | 0 | 0 | 51.7608 | 0 | 0 | 0 | 0 | 0 | 0 | 6.395% | 6.967% | 45.31% | 41.51% | 61.12% | 71.93% | 19.78% | 27.38% | 57.29% | 56.51% | 100% | 100% | 19.7% | 27.14% | 57.17% | 56.24% | 100% | 100% | 1 | 1 | 1 | TRUE | 30
Maine | 35771.1114 | 35.7711 | 1743201 | 3130908 | 0.79607 | 2632614 | 45143 | -0.98285 | 837.2421 | 304.6803 | 400.456 | 0 | 0 | 0 | 54 | 0 | 0 | 0 | 0 | 1281.6 | 0 | 709.1 | 921.6 | 5.6 | 0 | 220.7 | 0 | 877.1 | 178 | 0 | 0 | 0 | 0 | 11.5 | 52.31% | 80% | 100% | 1 | 2000 | 0 | 537 | 1402106 | 38.2995 | 0 | 0 | 0 | 0 | 0 | 0 | 0 | 0 | 0 | 0 | 0 | 0 | 0 | 0 | 0 | 0 | 0 | 0 | 0 | 0 | 0 | 0 | 0 | 0 | 1.486% | 1.551% | 65.11% | 63.66% | 66.1% | 77.47% | 5.328% | 11.46% | 62.95% | 64.01% | 100% | 100% | 5.328% | 11.46% | 62.95% | 64.01% | 100% | 100% | 1 | 0 | 0 | TRUE | 50
Michigan | 115273.7062 | 115.2737 | 6305172 | 5282204 | -0.16224 | 5249898 | 13267728 | 1.5272 | 9693.584 | 3527.5863 | 4636.4767 | 4600 | 1200 | 0 | 0 | 0 | 0 | 0 | 8584.5 | 4401.1 | 4089.6 | 271.5 | 2185.7 | 101 | 0 | 329.3 | 0 | 447.1 | 6078.5 | 0 | 0 | 0 | 0 | 0 | 45.89% | 45.89% | 45.89% | 1 | 0 | 0 | 1642 | 10041241 | 16.3526 | 29244530000000 | 0 | 0 | 0 | 7.8537e+13 | 0 | 0 | 1.5733e+12 | 3.0991e+13 | 0 | 3643139910450 | 2.0474e+13 | 8.2735e+13 | 9.0787e+13 | 8.629e+13 | 171089015928062 | 94.3656 | 0 | 0 | 0 | 94.9267 | 0 | 0 | 0.91957 | 2.697% | 3.046% | 36.11% | 33.13% | 62.12% | 73.15% | 6.756% | 10.35% | 30.3% | 31.61% | 100% | 100% | 6.755% | 10.29% | 30.29% | 31.46% | 100% | 100% | 0 | 0 | 0 | FALSE | 0
Minnesota | 90029.2089 | 90.0292 | 21346284 | 13010953 | -0.39048 | 1010032 | 659904 | -0.34665 | 9075.8508 | 3302.7874 | 4341.0127 | 3100 | 0 | 0 | 0 | 0 | 450 | 0 | 4042.8 | 2496 | 1657 | 188.1 | 3838.9 | 894.6 | 0 | 98.3 | 0 | 713.3 | 2918.4 | 0 | 0 | 0 | 0 | 69.7 | 46.96% | 50.95% | 50.95% | 1 | 0 | 0 | 1226 | 5761530 | 21.2791 | 0 | 0 | 640502173312.6851 | 2.7022e+13 | 253833497116603 | 0 | 154945881807528 | 334026989795954 | 0 | 0 | 1.1145e+13 | 6.2633e+13 | 253100724255482 | 0 | 263975727596711 | 523392724237073 | 0 | 0 | 5.747 | 43.1437 | 100.2895 | 0 | 58.697 | 63.8196 | 3.884% | 4.055% | 41.47% | 38.59% | 58.88% | 70.38% | 8.979% | 12.95% | 39.54% | 39.93% | 100% | 100% | 8.964% | 12.88% | 39.49% | 39.76% | 100% | 100% | 1 | 0 | 0 | FALSE | 0
Missouri | 121019.437 | 121.0194 | 208971 | 5266398 | 24.2016 | 68212 | 0 | -1 | 5127.9637 | 1866.1142 | 2452.7238 | 5250 | 0 | 0 | 0 | 0 | 200 | 0 | 10464.5 | 1794.9 | 1190 | 548.5 | 954.3 | 61.1 | 0 | 14.1 | 0 | 1082.8 | 4160.3 | 0 | 0 | 0 | 0 | 0 | 17.1% | 17.95% | 17.95% | 0 | 0 | 0 | 2045 | 6215144 | 32.9035 | 0 | 3961377250077 | 0 | 0 | 0 | 0 | 0 | 0 | 0 | 3.8987e+12 | 0 | 0 | 0 | 1098917878.7268 | 0 | 0 | 0 | 101.6088 | 0 | 0 | 0 | 0 | 0 | 0 | 5.86% | 6.844% | 55.06% | 52.17% | 68.72% | 78.49% | 14.6% | 20.49% | 49.84% | 50.09% | 100% | 100% | 14.59% | 20.44% | 49.84% | 50% | 100% | 100% | 0 | 0 | 0 | FALSE | 0
Mississippi | 111091.5241 | 111.0915 | 5054916 | 85752 | -0.98304 | 0 | 15330151 | 0 | 3263.3216 | 1187.5534 | 1560.8587 | 1000 | 50 | 0 | 0 | 0 | 0 | 0 | 1444 | 7824.3 | 1401 | 0 | 0 | 218.1 | 0 | 1.6 | 0 | 9 | 3306 | 0 | 0 | 0 | 0 | 0 | 17.38% | 17.38% | 17.38% | 0 | 0 | 0 | 281 | 2940452 | 9.5564 | 96089170000000 | 0 | 8.8049e+12 | 4.4739e+13 | 222860253450281 | 0 | 149684498450266 | 1.0206e+13 | 101826525424318 | 0 | 1.5133e+13 | 8.1401e+13 | 243147321729904 | 3.6596e+13 | 259845411253840 | 180054401287473 | 94.3656 | 0 | 58.1827 | 54.9617 | 91.6565 | 0 | 57.6052 | 5.6685 | 7.248% | 9.027% | 54.02% | 51.72% | 65% | 75.79% | 25.84% | 35.36% | 62.61% | 62.84% | 100% | 100% | 25.84% | 35.15% | 62.61% | 62.63% | 100% | 100% | 0 | 0 | 0 | FALSE | 0
Montana | 270678.5416 | 270.6785 | 241397 | 60055 | -0.75122 | 13137788 | 9211716 | -0.29884 | 873.0468 | 317.7099 | 417.5815 | 0 | 0 | 0 | 0 | 0 | 0 | 0 | 2239 | 0 | 0 | 2782.7 | 791.3 | 17 | 0 | 0 | 0 | 52 | 388 | 53.1 | 0 | 0 | 0 | 0 | 52.11% | 52.11% | 52.11% | 0 | 0 | 0 | 203 | 1142746 | 17.7642 | 131600385000000 | 279144931005567 | 0 | 0 | 293028802945406 | 0 | 4.3339e+13 | 1.4706e+13 | 139458067428958 | 703953498890908 | 9.1376e+12 | 22278016824981 | 305696496081607 | 4.5938e+13 | 144955552714871 | 184888845395020 | 94.3656 | 39.6539 | 0 | 0 | 95.8561 | 0 | 29.8981 | 7.954 | 3.024% | 3.147% | 31.27% | 29.1% | 61.9% | 72.75% | 8.621% | 10.3% | 43% | 43.16% | 100% | 100% | 8.619% | 10.25% | 42.99% | 43.03% | 100% | 100% | 0 | 0 | 0 | TRUE | 10
North Carolina | 79839.7669 | 79.8398 | 17693787 | 15131736 | -0.1448 | 0 | 0 | 0 | 5710.1947 | 2077.9935 | 2731.207 | 8450 | 0 | 0 | 0 | 0 | 0 | 0 | 10308 | 5373.2 | 5149.6 | 1999.3 | 208 | 4420.9 | 0 | 310.4 | 0 | 438.7 | 5987.2 | 0 | 0 | 0 | 0 | 0 | 49.74% | 49.74% | 49.74% | 1 | 0 | 0 | 2287 | 10975017 | 20.8382 | 0 | 0 | 0 | 0 | 0 | 0 | 0 | 0 | 0 | 0 | 0 | 0 | 0 | 0 | 0 | 0 | 0 | 0 | 0 | 0 | 0 | 0 | 0 | 0 | 7.823% | 8.465% | 59.02% | 55.64% | 70.54% | 79.74% | 28.59% | 37.28% | 68.22% | 68.91% | 100% | 100% | 28.59% | 37.36% | 68.23% | 68.97% | 100% | 100% | 0 | 0 | 0 | FALSE | 0
North Dakota | 28456.9667 | 28.457 | 1413663 | 2982525 | 1.1098 | 20571248 | 21752698 | 0.057432 | 3434.1226 | 1249.7095 | 1642.5534 | 0 | 0 | 0 | 0 | 0 | 0 | 0 | 3396.2 | 0 | 0 | 510 | 3527.7 | 0 | 0 | 0 | 0 | 59.7 | 581 | 533.3 | 0 | 0 | 0 | 0 | 4.622% | 4.622% | 4.622% | 0 | 0 | 0 | 134 | 788940 | 16.9848 | 2970408690000000 | 0 | 0 | 0 | 4.7845e+13 | 554083618000000 | 0 | 0 | 3147767807682200 | 0 | 2.3296e+12 | 1.3092e+13 | 5.2905e+13 | 759448958973545 | 5.5178e+13 | 109403860525427 | 94.3656 | 0 | 0 | 0 | 90.4346 | 72.9586 | 0 | 0 | 7.246% | 7.115% | 62.16% | 58.59% | 71.24% | 80.1% | 16.26% | 20.97% | 59.27% | 58.44% | 100% | 100% | 16.26% | 21% | 59.28% | 58.48% | 100% | 100% | 0 | 0 | 0 | FALSE | 0
Nebraska | 60527.1393 | 60.5271 | 257 | 0 | -1 | 1322615 | 3400152 | 1.5708 | 1764.1923 | 642.0062 | 843.8197 | 0 | 200 | 0 | 0 | 0 | 0 | 0 | 3793.1 | 338.2 | 770 | 279.7 | 2180.8 | 23.3 | 0 | 11.2 | 0 | 321 | 1670.1 | 0 | 0 | 0 | 0 | 0 | 21.11% | 21.11% | 21.11% | 1 | 0 | 0 | 345 | 1988698 | 17.348 | 10444475000000 | 0 | 0 | 0 | 0 | 0 | 0 | 0 | 1.1068e+13 | 0 | 0 | 0 | 0 | 421984465431.09 | 0 | 0 | 94.3656 | 0 | 0 | 0 | 0 | 0 | 0 | 0 | 4.095% | 4.317% | 43.42% | 39.95% | 60.73% | 71.68% | 13.25% | 18.99% | 45.34% | 45.75% | 100% | 100% | 13.25% | 18.99% | 45.34% | 45.74% | 100% | 100% | 0 | 0 | 0 | FALSE | 0
New Hampshire | 9516.2785 | 9.5163 | 938788 | 0 | -1 | 11944719 | 5644666 | -0.52743 | 777.5056 | 282.9416 | 371.8838 | 0 | 0 | 0 | 0 | 0 | 0 | 0 | 533.9 | 1258 | 1250.4 | 501.9 | 211.9 | 0 | 0 | 221.1 | 0 | 82.1 | 400.2 | 0 | 0 | 0 | 0 | 12 | 83.39% | 86.99% | 86.99% | 0 | 0 | 0 | 305 | 1405105 | 21.7066 | 0 | 0 | 0 | 0 | 0 | 0 | 0 | 0 | 0 | 0 | 0 | 0 | 0 | 0 | 0 | 0 | 0 | 0 | 0 | 0 | 0 | 0 | 0 | 0 | 1.754% | 1.73% | 64.79% | 61.54% | 67.46% | 77.75% | 5.946% | 11.34% | 56.54% | 58.1% | 100% | 100% | 5.937% | 11.29% | 56.5% | 57.91% | 100% | 100% | 1 | 1 | 0 | TRUE | 61.18
New Jersey | 6819.1452 | 6.8191 | 24337437 | 16636178 | -0.31644 | 0 | 0 | 0 | 4751.0033 | 1728.9347 | 2272.4223 | 0 | 0 | 0 | 0 | 0 | 0 | 0 | 463 | 8569.5 | 3467.1 | 12.3 | 7.6 | 745.5 | 0 | 63.4 | 0 | 226 | 2769.8 | 0 | 0 | 0 | 0 | 105 | 66.84% | 95.84% | 95.84% | 0 | 5000 | 0 | 1610 | 9320865 | 17.2731 | 0 | 0 | 7.1683e+13 | 7.7101e+13 | 430149287744727 | 0 | 229699958223607 | 1937954321311460 | 0 | 0 | 2.7628e+13 | 7.4499e+13 | 425273475796333 | 0 | 212886254984829 | 2173789772252540 | 0 | 0 | 259.459 | 103.4924 | 101.1465 | 0 | 107.898 | 89.151 | 2.816% | 3.323% | 29.81% | 27.88% | 65.95% | 76.14% | 7.191% | 11.38% | 30.54% | 29.92% | 100% | 100% | 7.138% | 11.26% | 30.37% | 29.6% | 100% | 100% | 1 | 0.82 | 1 | TRUE | 50
New Mexico | 131739.7932 | 131.7398 | 39073 | 0 | -1 | 13046937 | 8229984 | -0.3692 | 1357.1069 | 493.864 | 649.1092 | 1550 | 300 | 0 | 0 | 0 | 100 | 0 | 2640 | 1415.5 | 0 | 82.9 | 2034.4 | 671.7 | 0 | 5.4 | 8.6 | 19 | 1792.3 | 0 | 0 | 0 | 0 | 0 | 20.21% | 44.66% | 78.8% | 1 | 0 | 0 | 397 | 2115266 | 18.7683 | 1886272185000000 | 95212517899323 | 0 | 0 | 7.6896e+13 | 1112442787000000 | 0 | 0 | 1998898966481730 | 299406435683790 | 5.5063e+12 | 2.9618e+13 | 8.847e+13 | 1777122740008190 | 9.4546e+13 | 6.5514e+13 | 94.3656 | 31.8004 | 0 | 0 | 86.9168 | 62.598 | 0 | 0 | 3.437% | 4.241% | 35.6% | 33.91% | 62.99% | 73.97% | 8.099% | 11.77% | 32.78% | 35% | 100% | 100% | 8.05% | 11.5% | 32.64% | 34.4% | 100% | 100% | 1 | 1 | 1 | FALSE | 0
Nevada | 47252.35 | 47.2523 | 2917972 | 843788 | -0.71083 | 66761 | 527100 | 6.8953 | 1907.8612 | 694.2886 | 912.537 | 500 | 700 | 0 | 0 | 0 | 0 | 0 | 740.4 | 5445 | 0 | 1051.4 | 150 | 2116.7 | 178.5 | 9.8 | 518 | 6 | 1511.6 | 0 | 0 | 0 | 0 | 0 | 26.7% | 49.1% | 36.66% | 0 | 0 | 0 | 1209 | 3210931 | 37.6526 | 2088895000000 | 0 | 0 | 0 | 0 | 0 | 0 | 0 | 2.2136e+12 | 0 | 453848296348.87 | 1.6433e+12 | 370596783545.113 | 2197835757.4536 | 2.1523e+12 | 5.0851e+12 | 94.3656 | 0 | 0 | 0 | 0 | 0 | 0 | 0 | 4.03% | 4.809% | 37.3% | 34.77% | 60.63% | 71.4% | 15.01% | 22.55% | 40.85% | 41.71% | 100% | 100% | 15% | 22.5% | 40.82% | 41.65% | 100% | 100% | 1 | 0 | 0 | FALSE | 0
New York | 65139.6183 | 65.1396 | 19936949 | 27919146 | 0.40037 | 3361222 | 1750163 | -0.47931 | 9918.3282 | 3609.3728 | 4743.9727 | 0 | 0 | 0 | 0 | 0 | 50 | 0 | 1204.4 | 8862.5 | 5396.3 | 4544.6 | 1979.6 | 470.2 | 0 | 174.3 | 0 | 2584.2 | 12715.8 | 0 | 0 | 0 | 0 | 194.8 | 45.4% | 70% | 100% | 1 | 2000 | 0 | 6547 | 19469232 | 33.6274 | 2088895000000 | 0 | 0 | 0 | 0 | 0 | 0 | 0 | 2.2136e+12 | 0 | 0 | 0 | 0 | 1.2046e+13 | 0 | 0 | 94.3656 | 0 | 0 | 0 | 0 | 0 | 0 | 0 | 2.646% | 2.994% | 30.98% | 28.85% | 66.01% | 76.24% | 5.584% | 9.484% | 28.87% | 28.34% | 100% | 100% | 5.579% | 9.467% | 28.85% | 28.28% | 100% | 100% | 1 | 1 | 1 | TRUE | 35
Ohio | 105180.2387 | 105.1802 | 19424322 | 30782466 | 0.58474 | 0 | 0 | 0 | 7628.6629 | 2776.1421 | 3648.8174 | 3100 | 0 | 1000 | 0 | 0 | 0 | 0 | 11488.5 | 6991.3 | 2134 | 101.9 | 688.9 | 103.9 | 0 | 96.9 | 0 | 662.4 | 5781.6 | 0 | 0 | 0 | 0 | 0 | 17.37% | 13.88% | 13.88% | 0 | 0 | 0 | 1807 | 11812173 | 15.2978 | 160844915000000 | 75444662102754 | 5.2148e+12 | 5.1114e+13 | 359984091144785 | 1318758085000000 | 257206527294120 | 535344352548007 | 170448749079838 | 160234430541210 | 1.5688e+13 | 8.8163e+13 | 356265862694507 | 2859610697530140 | 371573572534396 | 736730252261657 | 94.3656 | 47.0839 | 33.2409 | 57.9762 | 101.0437 | 46.1167 | 69.2209 | 72.6649 | 2.86% | 3.451% | 36.91% | 34.39% | 60.02% | 71.61% | 10.45% | 15.54% | 38.36% | 38.38% | 100% | 100% | 10.45% | 15.47% | 38.36% | 38.24% | 100% | 100% | 0 | 0 | 0 | TRUE | 45
Oklahoma | 68399.3613 | 68.3994 | 0 | 0 | 0 | 14384521 | 11919968 | -0.17133 | 4313.4097 | 1569.6903 | 2063.1196 | 1850 | 250 | 0 | 0 | 0 | 50 | 0 | 3246 | 7321.2 | 0 | 863.6 | 8168.7 | 30.5 | 0 | 2.8 | 0 | 65.1 | 7248.8 | 0 | 0 | 0 | 0 | 0 | 0% | 0% | 0% | 0 | 0 | 0 | 975 | 4088377 | 23.8481 | 1211559100000000 | 3272182628088 | 3.2791e+12 | 4.0919e+13 | 315064379595500 | 1799887716000000 | 213932923974652 | 450152951148179 | 1283899668393580 | 4.6828e+12 | 1.3765e+13 | 7.736e+13 | 312609505393362 | 3175457278562280 | 326041428299364 | 646452281523616 | 94.3656 | 69.8769 | 23.8211 | 52.8944 | 100.7853 | 56.6812 | 65.6153 | 69.6344 | 7.216% | 8.493% | 45% | 41.94% | 62.82% | 73.58% | 18.89% | 30.73% | 40.11% | 42.06% | 100% | 100% | 18.89% | 30.54% | 40.11% | 41.84% | 100% | 100% | 0 | 0 | 0 | FALSE | 0
Oregon | 144557.5487 | 144.5575 | 596545 | 191994 | -0.67816 | 4892458 | 3515910 | -0.28136 | 3057.5798 | 1112.682 | 1462.4516 | 0 | 450 | 0 | 6 | 0 | 0 | 0 | 585 | 3357.3 | 0 | 8317 | 3415.3 | 400.4 | 0 | 92 | 19.5 | 0 | 358.2 | 0 | 0 | 0 | 0 | 11.5 | 59.8% | 72.17% | 81.92% | 1 | 2500 | 0 | 2142 | 4227337 | 50.6702 | 0 | 0 | 0 | 0 | 0 | 0 | 0 | 0 | 0 | 0 | 0 | 0 | 0 | 438468233611.992 | 0 | 0 | 0 | 0 | 0 | 0 | 0 | 0 | 0 | 0 | 11.86% | 11.83% | 48.87% | 46.1% | 66.87% | 76.67% | 16.49% | 21.95% | 51.82% | 51.41% | 100% | 100% | 16.48% | 21.92% | 51.82% | 51.36% | 100% | 100% | 1 | 1 | 1 | TRUE | 110
Pennsylvania | 86791.761 | 86.7918 | 888943 | 0 | -1 | 56834118 | 84594859 | 0.48845 | 13790.8419 | 5018.617 | 6596.2102 | 3400 | 0 | 0 | 0 | 0 | 0 | 0 | 9348.1 | 16907.3 | 9093.2 | 899.6 | 1460 | 68.4 | 0 | 191.4 | 0 | 1548.4 | 5957.3 | 0 | 0 | 0 | 0 | 196.9 | 50.75% | 50.75% | 50.75% | 0 | 0 | 0 | 2438 | 12951275 | 18.8244 | 37600110000000 | 390818620551696 | 109558127427155 | 127368504952366 | 631223560913208 | 5022996749000000 | 379621739628998 | 2903789463535890 | 3.9845e+13 | 1030985479486920 | 4.0348e+13 | 108798382629419 | 621068180357210 | 7474031706458810 | 310898484225733 | 3174596430694310 | 94.3656 | 37.9073 | 271.5336 | 117.0684 | 101.6351 | 67.206 | 122.1047 | 91.4696 | 2.326% | 2.603% | 29.95% | 28.32% | 64.91% | 75.68% | 9.312% | 16.35% | 42.5% | 43.15% | 100% | 100% | 9.298% | 16.22% | 42.46% | 42.85% | 100% | 100% | 0 | 0 | 0 | FALSE | 0
Rhode Island | 924.2509 | 0.92425 | 1142517 | 12783 | -0.98881 | 51858 | 1330952 | 24.6653 | 379.4307 | 138.0784 | 181.4831 | 0 | 0 | 0 | 0 | 0 | 0 | 0 | 0 | 1787.2 | 0 | 2.7 | 39 | 79.5 | 0 | 40.1 | 0 | 7.1 | 0 | 0 | 29.3 | 0 | 0 | 0 | 17.55% | 72.05% | 100% | 1 | 0 | 0 | 521 | 1098082 | 47.4464 | 0 | 0 | 0 | 0 | 0 | 0 | 0 | 0 | 0 | 0 | 0 | 0 | 0 | 0 | 0 | 0 | 0 | 0 | 0 | 0 | 0 | 0 | 0 | 0 | 2.574% | 2.686% | 55.06% | 52.02% | 60.29% | 72.1% | 5.084% | 9.194% | 32.48% | 31.61% | 100% | 100% | 5.086% | 9.203% | 32.49% | 31.65% | 100% | 100% | 1 | 1 | 1 | TRUE | 67.07
South Carolina | 64623.7701 | 64.6238 | 0 | 0 | 0 | 12158923 | 11884926 | -0.022535 | 3616.7141 | 1316.1563 | 1729.8876 | 2400 | 0 | 0 | 9 | 0 | 50 | 0 | 4769 | 3185 | 6576.2 | 1310.9 | 0 | 654.2 | 0 | 180.1 | 0 | 459.5 | 3697.5 | 0 | 0 | 0 | 0 | 0 | 57.24% | 57.24% | 57.24% | 0 | 0 | 0 | 769 | 5464155 | 14.0735 | 0 | 0 | 0 | 0 | 0 | 0 | 0 | 0 | 0 | 0 | 0 | 0 | 0 | 0 | 0 | 0 | 0 | 0 | 0 | 0 | 0 | 0 | 0 | 0 | 7.368% | 7.857% | 56.15% | 52.65% | 67.17% | 76.99% | 33.28% | 42.49% | 69.13% | 69.35% | 100% | 100% | 33.32% | 42.71% | 69.17% | 69.53% | 100% | 100% | 0 | 0 | 0 | FALSE | 0
South Dakota | 85695.2481 | 85.6952 | 4734456 | 0 | -1 | 0 | 3529188 | 0 | 1116.6374 | 406.3548 | 534.0918 | 0 | 0 | 0 | 0 | 0 | 150 | 0 | 474 | 295 | 0 | 1598 | 1375.9 | 1 | 0 | 0 | 0 | 213.4 | 713.4 | 0 | 0 | 0 | 0 | 0 | 28.76% | 28.76% | 28.76% | 0 | 0 | 0 | 147 | 928767 | 15.8274 | 6266685000000 | 0 | 0 | 0 | 0 | 0 | 0 | 0 | 6.6409e+12 | 0 | 0 | 0 | 0 | 453853083914.167 | 0 | 0 | 94.3656 | 0 | 0 | 0 | 0 | 0 | 0 | 0 | 6.479% | 6.673% | 54.62% | 51.22% | 69.95% | 79.25% | 15.51% | 21.12% | 55.1% | 55.49% | 100% | 100% | 15.51% | 21.15% | 55.1% | 55.54% | 100% | 100% | 0 | 0 | 0 | FALSE | 0
Tennessee | 0 | 0 | 23974629 | 28450920 | 0.18671 | 0 | 0 | 0 | 3356.7604 | 1221.5566 | 1605.5508 | 5700 | 0 | 0 | 0 | 0 | 750 | 0 | 5714 | 2455.1 | 4522.7 | 2616.6 | 29.1 | 174.5 | 0 | 14.2 | 0 | 43.2 | 3752.8 | 0 | 0 | 0 | 0 | 0 | 58.44% | 58.44% | 58.44% | 0 | 0 | 0 | 1381 | 7204002 | 19.1699 | 2088895000000 | 2368903634421 | 0 | 0 | 100543468533626 | 0 | 7.2733e+12 | 4.3308e+13 | 2.2136e+12 | 8.9792e+12 | 4.5849e+12 | 2.5766e+13 | 104121934594761 | 3.0726e+12 | 108595751846545 | 215316108480895 | 94.3656 | 26.3822 | 0 | 0 | 96.5632 | 0 | 6.6975 | 20.1139 | 8.675% | 10.76% | 54.24% | 51.8% | 67.89% | 78.06% | 24.67% | 33.39% | 63.53% | 62.88% | 100% | 100% | 24.67% | 33.38% | 63.53% | 62.87% | 100% | 100% | 0 | 0 | 0 | FALSE | 0
Texas | 178690.9989 | 178.691 | 960994 | 21903654 | 21.7927 | 2678091 | 2550576 | -0.047614 | 28321.3203 | 10306.3946 | 13546.1912 | 5900 | 6350 | 0 | 0 | 0 | 0 | 0 | 13381.6 | 37286.8 | 4960 | 668.7 | 28041.5 | 2444.9 | 0 | 214.1 | 0 | 23.3 | 25102.8 | 5491 | 0 | 0 | 0 | 0 | 15.31% | 16.76% | 16.76% | 0 | 0 | 0 | 4946 | 30976754 | 15.9668 | 10590697650000000 | 0 | 278864372682398 | 1114870145020960 | 3419152356115520 | 3828387267000000 | 3571204848669510 | 2379473547037780 | 11223053997854200 | 3.375e+13 | 225940901286230 | 1215329071651480 | 3630218808285510 | 8910158030862320 | 3879523296695900 | 2688233904523340 | 94.3656 | 0 | 123.4236 | 91.734 | 94.1858 | 42.9665 | 92.0527 | 88.5144 | 8.119% | 9.242% | 52.61% | 49.08% | 70.12% | 79.26% | 29.97% | 48.42% | 50.84% | 52.17% | 100% | 100% | 29.95% | 48.22% | 50.81% | 51.96% | 100% | 100% | 0 | 0 | 0 | FALSE | 0
Utah | 156641.1611 | 156.6412 | 12346 | 0 | -1 | 16219109 | 7515602 | -0.53662 | 1398.4815 | 508.9205 | 668.8988 | 4500 | 200 | 0 | 0 | 0 | 100 | 0 | 4581 | 1830 | 0 | 259.6 | 388.2 | 916.7 | 0 | 10.6 | 70.7 | 27.8 | 780.5 | 0 | 0 | 0 | 0 | 0 | 1.159% | 1.159% | 1.159% | 0 | 0 | 0 | 1758 | 3454232 | 50.8941 | 210978395000000 | 40371853541247 | 0 | 0 | 276109375446933 | 0 | 3.5474e+13 | 4.8474e+12 | 223575631909917 | 296722508117405 | 8.6216e+12 | 21019987417790 | 288433954951165 | 288157147241862 | 136769979039998 | 174448256971201 | 94.3656 | 13.6059 | 0 | 0 | 95.7271 | 0 | 25.9371 | 2.7787 | 3.605% | 3.932% | 35.61% | 33.1% | 62.51% | 73.01% | 9.854% | 13.54% | 35.15% | 34.97% | 100% | 100% | 9.813% | 13.43% | 35.04% | 34.76% | 100% | 100% | 0 | 0 | 0 | FALSE | 0
Virginia | 70816.4322 | 70.8164 | 48576229 | 41103597 | -0.15383 | 0 | 0 | 0 | 7698.1007 | 2801.4112 | 3682.0297 | 450 | 800 | 0 | 156 | 0 | 0 | 0 | 2835.9 | 8868 | 3568 | 863.5 | 0 | 554.8 | 0 | 329.7 | 0 | 2336 | 4707.3 | 0 | 0 | 0 | 0 | 98 | 3.868% | 24.87% | 82.89% | 1 | 0 | 0 | 2507 | 8752297 | 28.6439 | 0 | 54338050077810 | 0 | 0 | 0 | 0 | 0 | 0 | 0 | 253303975395861 | 0 | 0 | 0 | 116827058605324 | 0 | 0 | 0 | 21.4517 | 0 | 0 | 0 | 0 | 0 | 0 | 10.01% | 10.93% | 62.26% | 58.86% | 74.81% | 83.01% | 25.06% | 33.47% | 65.5% | 65.84% | 100% | 100% | 25.06% | 33.49% | 65.5% | 65.86% | 100% | 100% | 1 | 0 | 0 | FALSE | 0
Vermont | 10933.2319 | 10.9332 | 2534008 | 13906190 | 4.4878 | 3172326 | 10304519 | 2.2483 | 144.2309 | 52.487 | 68.9862 | 0 | 0 | 0 | 6 | 0 | 0 | 0 | 0 | 0 | 0 | 331.2 | 150.2 | 121.5 | 0 | 81.1 | 0 | 110.6 | 0 | 0 | 0 | 0 | 0 | 0 | 60.33% | 72.33% | 75% | 0 | 4000 | 0 | 831 | 647818 | 128.2768 | 0 | 0 | 0 | 0 | 0 | 0 | 0 | 0 | 0 | 0 | 0 | 0 | 0 | 0 | 0 | 0 | 0 | 0 | 0 | 0 | 0 | 0 | 0 | 0 | 1.313% | 1.265% | 51.47% | 47.66% | 55.82% | 67.75% | 4.028% | 6.895% | 51.75% | 53.21% | 100% | 100% | 3.993% | 6.81% | 51.53% | 52.71% | 100% | 100% | 1 | 1 | 1 | TRUE | 12.28
Washington | 115358.5078 | 115.3585 | 2973166 | 6695724 | 1.2521 | 19114796 | 22381079 | 0.17088 | 4370.5684 | 1590.4909 | 2090.4589 | 650 | 0 | 0 | 0 | 0 | 0 | 0 | 1340 | 2635.6 | 1163 | 21225.1 | 3073.1 | 19.7 | 0 | 96.4 | 0 | 2.5 | 623.8 | 0 | 0 | 0 | 0 | 22.7 | 15.44% | 41.11% | 83.9% | 1 | 0 | 0 | 3765 | 7841283 | 48.0151 | 0 | 0 | 5.563e+13 | 227533911882684 | 7.4013e+13 | 0 | 183226066568351 | 492491243634445 | 0 | 0 | 61051672824850 | 221057462030414 | 4.9853e+13 | 0 | 289525798876945 | 684041593777750 | 0 | 0 | 91.1198 | 102.9298 | 148.4642 | 0 | 63.2849 | 71.9973 | 13.26% | 13.42% | 46.88% | 43.96% | 64.1% | 74.31% | 18.87% | 25.89% | 52% | 52.23% | 100% | 100% | 18.87% | 25.83% | 51.99% | 52.14% | 100% | 100% | 1 | 1 | 1 | TRUE | 50
Wisconsin | 72332.6517 | 72.3327 | 14492190 | 10552038 | -0.27188 | 30 | 0 | -1 | 5813.4102 | 2115.5546 | 2780.5754 | 2650 | 50 | 0 | 0 | 0 | 500 | 0 | 5487.2 | 2726.5 | 1201.1 | 385.5 | 306.8 | 37.4 | 0 | 201.8 | 0 | 588.4 | 3830.3 | 0 | 0 | 0 | 0 | 0 | 28.85% | 28.85% | 28.85% | 0 | 0 | 0 | 881 | 5931367 | 14.8532 | 0 | 0 | 0 | 0 | 2.2364e+13 | 0 | 0 | 0 | 0 | 0 | 1.2392e+12 | 6.9639e+12 | 2.8141e+13 | 0 | 29350203201769 | 5.8194e+13 | 0 | 0 | 0 | 0 | 79.4704 | 0 | 0 | 0 | 3.049% | 3.393% | 38.07% | 35.14% | 64.45% | 75.15% | 8.171% | 11.45% | 39.01% | 39.1% | 100% | 100% | 8.168% | 11.37% | 39% | 38.88% | 100% | 100% | 0 | 0 | 0 | FALSE | 0
West Virginia | 38943.5568 | 38.9436 | 0 | 489533 | 0 | 53754335 | 30527357 | -0.43209 | 4043.5611 | 1471.4899 | 1934.0501 | 8850 | 0 | 0 | 0 | 0 | 0 | 0 | 12568 | 0 | 0 | 237.8 | 686.3 | 0 | 0 | 3.2 | 0 | 11 | 1093.4 | 0 | 0 | 0 | 0 | 0 | 2.589% | 2.589% | 2.589% | 0 | 0 | 0 | 266 | 1766107 | 15.0614 | 96089170000000 | 679942693936632 | 0 | 0 | 1.6337e+13 | 1842381902000000 | 0 | 0 | 101826525424318 | 1921369077516590 | 1.4505e+12 | 3.9112e+12 | 2.2327e+13 | 2162254994376180 | 1.1176e+13 | 114122722578882 | 94.3656 | 35.3884 | 0 | 0 | 73.1729 | 85.2065 | 0 | 0 | 4.661% | 5.02% | 38.9% | 35.58% | 56.82% | 68.57% | 19.16% | 24.04% | 59.39% | 59.21% | 100% | 100% | 19.15% | 23.8% | 59.37% | 58.93% | 100% | 100% | 0 | 0 | 0 | FALSE | 0
Wyoming | 138513.3596 | 138.5134 | 22734 | 0 | -1 | 27550707 | 25354948 | -0.079699 | 1487.9992 | 541.4969 | 711.7154 | 3950 | 0 | 0 | 0 | 0 | 0 | 0 | 6332 | 94 | 0 | 307.1 | 1485.9 | 92 | 0 | 0 | 0 | 4.7 | 150 | 0 | 0 | 0 | 0 | 0 | 1.819% | 1.819% | 1.819% | 0 | 0 | 0 | 169 | 586485 | 28.8157 | 584890600000000 | 4880487310698890 | 0 | 0 | 248398817024236 | 1168303903000000 | 2.2593e+13 | 0 | 619813633017593 | 5703848815483530 | 7.7765e+12 | 1.896e+13 | 260161446643039 | 1544451055381120 | 123363685147293 | 157348710576286 | 94.3656 | 85.5648 | 0 | 0 | 95.4787 | 75.6453 | 18.3144 | 0 | 4.381% | 4.492% | 39.16% | 36.47% | 61.35% | 71.96% | 9.616% | 12.04% | 40.89% | 41.45% | 100% | 100% | 9.613% | 11.95% | 40.88% | 41.24% | 100% | 100% | 0 | 0 | 0 | FALSE | 0

## PolicyLevers
Sector | Short Name | Vensim Variable Name | Subscript 1 Value | Subscript 2 Value | Subscript 1 Display Name | Subscript 2 Display Name | Policy ID Number | Include in Web App | Policy Group | Policy Schedule Subscript | Min Slider Value | Max Slider Value | Slider Step Size | Units | Text for Pop-Over Panel Description | URL for "How the model handles this policy" links | URL for "How to design this policy well" links
Transportation | Conventional Pollutant Standards | Percentage Reduction of Separately Regulated Pollutants | LDVs | VOC | Passenger cars, SUVs, Light and Medium Commercial Trucks | VOCs | 300 | Yes | Conventional Pollutant Standard | trans reduce regulated pollutants | 0% | 100% | 2% | % reduction in emissions | **Description:** This policy represents strengthening standards for the selected pollutant(s) emitted by the selected vehicle type(s). Conventional pollutants' most important, harmful impacts are on human health rather than on climate change. The following descriptions detail the different vehicle types: // **Passenger cars and SUVs:** most light-duty road vehicles // **Light and Medium Commercial Trucks:** commercial trucks carrying freight, not passengers // **Buses:** including school, transit, and intercity buses // **Heavy Duty Trucks:** all other heavy road vehicles (mostly freight trucks) // **Commercial passenger flights:** this is not general aviation // **Commercial freight flights:** this includes all other commercial flights, and is not general aviation // **Passenger rail:** intercity, transit, and commuter rail // **Freight rail:** all other rail // **Recreational boats:** not commercial passenger ferries // **Cargo ships:** commercial ships carrying freight // **Passenger motorbikes:** registered motorcycles // **Guidance for setting values:** In the United States, since 1997, the 24-hour national ambient air quality standard (NAAQS) for PM2.5, the most harmful type of particulate for human health, declined from 65 µg/m^3 to 35 µg/m^3, a reduction of 46%. | transportation-sector-main.html#conv-pol-stds | conventional-pollutant-standards.html
Transportation | Conventional Pollutant Standards | Percentage Reduction of Separately Regulated Pollutants | LDVs | CO | Passenger cars, SUVs, Light and Medium Commercial Trucks | CO | 301 | Yes | Conventional Pollutant Standard | trans reduce regulated pollutants | 0% | 100% | 2% | % reduction in emissions | **Description:** This policy represents strengthening standards for the selected pollutant(s) emitted by the selected vehicle type(s). Conventional pollutants' most important, harmful impacts are on human health rather than on climate change. The following descriptions detail the different vehicle types: // **Passenger cars and SUVs:** most light-duty road vehicles // **Light and Medium Commercial Trucks:** commercial trucks carrying freight, not passengers // **Buses:** including school, transit, and intercity buses // **Heavy Duty Trucks:** all other heavy road vehicles (mostly freight trucks) // **Commercial passenger flights:** this is not general aviation // **Commercial freight flights:** this includes all other commercial flights, and is not general aviation // **Passenger rail:** intercity, transit, and commuter rail // **Freight rail:** all other rail // **Recreational boats:** not commercial passenger ferries // **Cargo ships:** commercial ships carrying freight // **Passenger motorbikes:** registered motorcycles // **Guidance for setting values:** In the United States, since 1997, the 24-hour national ambient air quality standard (NAAQS) for PM2.5, the most harmful type of particulate for human health, declined from 65 µg/m^3 to 35 µg/m^3, a reduction of 46%. | transportation-sector-main.html#conv-pol-stds | conventional-pollutant-standards.html
Transportation | Conventional Pollutant Standards | Percentage Reduction of Separately Regulated Pollutants | LDVs | NOx | Passenger cars, SUVs, Light and Medium Commercial Trucks | NOx | 302 | Yes | Conventional Pollutant Standard | trans reduce regulated pollutants | 0% | 100% | 2% | % reduction in emissions | **Description:** This policy represents strengthening standards for the selected pollutant(s) emitted by the selected vehicle type(s). Conventional pollutants' most important, harmful impacts are on human health rather than on climate change. The following descriptions detail the different vehicle types: // **Passenger cars and SUVs:** most light-duty road vehicles // **Light and Medium Commercial Trucks:** commercial trucks carrying freight, not passengers // **Buses:** including school, transit, and intercity buses // **Heavy Duty Trucks:** all other heavy road vehicles (mostly freight trucks) // **Commercial passenger flights:** this is not general aviation // **Commercial freight flights:** this includes all other commercial flights, and is not general aviation // **Passenger rail:** intercity, transit, and commuter rail // **Freight rail:** all other rail // **Recreational boats:** not commercial passenger ferries // **Cargo ships:** commercial ships carrying freight // **Passenger motorbikes:** registered motorcycles // **Guidance for setting values:** In the United States, since 1997, the 24-hour national ambient air quality standard (NAAQS) for PM2.5, the most harmful type of particulate for human health, declined from 65 µg/m^3 to 35 µg/m^3, a reduction of 46%. | transportation-sector-main.html#conv-pol-stds | conventional-pollutant-standards.html
Transportation | Conventional Pollutant Standards | Percentage Reduction of Separately Regulated Pollutants | LDVs | PM10 | Passenger cars, SUVs, Light and Medium Commercial Trucks | PM10 | 303 | Yes | Conventional Pollutant Standard | trans reduce regulated pollutants | 0% | 100% | 2% | % reduction in emissions | **Description:** This policy represents strengthening standards for the selected pollutant(s) emitted by the selected vehicle type(s). Conventional pollutants' most important, harmful impacts are on human health rather than on climate change. The following descriptions detail the different vehicle types: // **Passenger cars and SUVs:** most light-duty road vehicles // **Light and Medium Commercial Trucks:** commercial trucks carrying freight, not passengers // **Buses:** including school, transit, and intercity buses // **Heavy Duty Trucks:** all other heavy road vehicles (mostly freight trucks) // **Commercial passenger flights:** this is not general aviation // **Commercial freight flights:** this includes all other commercial flights, and is not general aviation // **Passenger rail:** intercity, transit, and commuter rail // **Freight rail:** all other rail // **Recreational boats:** not commercial passenger ferries // **Cargo ships:** commercial ships carrying freight // **Passenger motorbikes:** registered motorcycles // **Guidance for setting values:** In the United States, since 1997, the 24-hour national ambient air quality standard (NAAQS) for PM2.5, the most harmful type of particulate for human health, declined from 65 µg/m^3 to 35 µg/m^3, a reduction of 46%. | transportation-sector-main.html#conv-pol-stds | conventional-pollutant-standards.html
Transportation | Conventional Pollutant Standards | Percentage Reduction of Separately Regulated Pollutants | LDVs | PM25 | Passenger cars, SUVs, Light and Medium Commercial Trucks | PM2.5 | 304 | Yes | Conventional Pollutant Standard | trans reduce regulated pollutants | 0% | 100% | 2% | % reduction in emissions | **Description:** This policy represents strengthening standards for the selected pollutant(s) emitted by the selected vehicle type(s). Conventional pollutants' most important, harmful impacts are on human health rather than on climate change. The following descriptions detail the different vehicle types: // **Passenger cars and SUVs:** most light-duty road vehicles // **Light and Medium Commercial Trucks:** commercial trucks carrying freight, not passengers // **Buses:** including school, transit, and intercity buses // **Heavy Duty Trucks:** all other heavy road vehicles (mostly freight trucks) // **Commercial passenger flights:** this is not general aviation // **Commercial freight flights:** this includes all other commercial flights, and is not general aviation // **Passenger rail:** intercity, transit, and commuter rail // **Freight rail:** all other rail // **Recreational boats:** not commercial passenger ferries // **Cargo ships:** commercial ships carrying freight // **Passenger motorbikes:** registered motorcycles // **Guidance for setting values:** In the United States, since 1997, the 24-hour national ambient air quality standard (NAAQS) for PM2.5, the most harmful type of particulate for human health, declined from 65 µg/m^3 to 35 µg/m^3, a reduction of 46%. | transportation-sector-main.html#conv-pol-stds | conventional-pollutant-standards.html
Transportation | Conventional Pollutant Standards | Percentage Reduction of Separately Regulated Pollutants | LDVs | SOx | Passenger cars, SUVs, Light and Medium Commercial Trucks | SOx | 305 | Yes | Conventional Pollutant Standard | trans reduce regulated pollutants | 0% | 100% | 2% | % reduction in emissions | **Description:** This policy represents strengthening standards for the selected pollutant(s) emitted by the selected vehicle type(s). Conventional pollutants' most important, harmful impacts are on human health rather than on climate change. The following descriptions detail the different vehicle types: // **Passenger cars and SUVs:** most light-duty road vehicles // **Light and Medium Commercial Trucks:** commercial trucks carrying freight, not passengers // **Buses:** including school, transit, and intercity buses // **Heavy Duty Trucks:** all other heavy road vehicles (mostly freight trucks) // **Commercial passenger flights:** this is not general aviation // **Commercial freight flights:** this includes all other commercial flights, and is not general aviation // **Passenger rail:** intercity, transit, and commuter rail // **Freight rail:** all other rail // **Recreational boats:** not commercial passenger ferries // **Cargo ships:** commercial ships carrying freight // **Passenger motorbikes:** registered motorcycles // **Guidance for setting values:** In the United States, since 1997, the 24-hour national ambient air quality standard (NAAQS) for PM2.5, the most harmful type of particulate for human health, declined from 65 µg/m^3 to 35 µg/m^3, a reduction of 46%. | transportation-sector-main.html#conv-pol-stds | conventional-pollutant-standards.html
Transportation | Conventional Pollutant Standards | Percentage Reduction of Separately Regulated Pollutants | LDVs | BC | Passenger cars, SUVs, Light and Medium Commercial Trucks | BC | 306 | Yes | Conventional Pollutant Standard | trans reduce regulated pollutants | 0% | 100% | 2% | % reduction in emissions | **Description:** This policy represents strengthening standards for the selected pollutant(s) emitted by the selected vehicle type(s). Conventional pollutants' most important, harmful impacts are on human health rather than on climate change. The following descriptions detail the different vehicle types: // **Passenger cars and SUVs:** most light-duty road vehicles // **Light and Medium Commercial Trucks:** commercial trucks carrying freight, not passengers // **Buses:** including school, transit, and intercity buses // **Heavy Duty Trucks:** all other heavy road vehicles (mostly freight trucks) // **Commercial passenger flights:** this is not general aviation // **Commercial freight flights:** this includes all other commercial flights, and is not general aviation // **Passenger rail:** intercity, transit, and commuter rail // **Freight rail:** all other rail // **Recreational boats:** not commercial passenger ferries // **Cargo ships:** commercial ships carrying freight // **Passenger motorbikes:** registered motorcycles // **Guidance for setting values:** In the United States, since 1997, the 24-hour national ambient air quality standard (NAAQS) for PM2.5, the most harmful type of particulate for human health, declined from 65 µg/m^3 to 35 µg/m^3, a reduction of 46%. | transportation-sector-main.html#conv-pol-stds | conventional-pollutant-standards.html
Transportation | Conventional Pollutant Standards | Percentage Reduction of Separately Regulated Pollutants | LDVs | OC | Passenger cars, SUVs, Light and Medium Commercial Trucks | OC | 307 | Yes | Conventional Pollutant Standard | trans reduce regulated pollutants | 0% | 100% | 2% | % reduction in emissions | **Description:** This policy represents strengthening standards for the selected pollutant(s) emitted by the selected vehicle type(s). Conventional pollutants' most important, harmful impacts are on human health rather than on climate change. The following descriptions detail the different vehicle types: // **Passenger cars and SUVs:** most light-duty road vehicles // **Light and Medium Commercial Trucks:** commercial trucks carrying freight, not passengers // **Buses:** including school, transit, and intercity buses // **Heavy Duty Trucks:** all other heavy road vehicles (mostly freight trucks) // **Commercial passenger flights:** this is not general aviation // **Commercial freight flights:** this includes all other commercial flights, and is not general aviation // **Passenger rail:** intercity, transit, and commuter rail // **Freight rail:** all other rail // **Recreational boats:** not commercial passenger ferries // **Cargo ships:** commercial ships carrying freight // **Passenger motorbikes:** registered motorcycles // **Guidance for setting values:** In the United States, since 1997, the 24-hour national ambient air quality standard (NAAQS) for PM2.5, the most harmful type of particulate for human health, declined from 65 µg/m^3 to 35 µg/m^3, a reduction of 46%. | transportation-sector-main.html#conv-pol-stds | conventional-pollutant-standards.html
Transportation | Conventional Pollutant Standards | Percentage Reduction of Separately Regulated Pollutants | LDVs | CH4 | Passenger cars, SUVs, Light and Medium Commercial Trucks | CH4 | 308 | No | Conventional Pollutant Standard | trans reduce regulated pollutants | 0% | 100% | 2% | % reduction in emissions | **Description:** This policy represents strengthening standards for the selected pollutant(s) emitted by the selected vehicle type(s). Conventional pollutants' most important, harmful impacts are on human health rather than on climate change. The following descriptions detail the different vehicle types: // **Passenger cars and SUVs:** most light-duty road vehicles // **Light and Medium Commercial Trucks:** commercial trucks carrying freight, not passengers // **Buses:** including school, transit, and intercity buses // **Heavy Duty Trucks:** all other heavy road vehicles (mostly freight trucks) // **Commercial passenger flights:** this is not general aviation // **Commercial freight flights:** this includes all other commercial flights, and is not general aviation // **Passenger rail:** intercity, transit, and commuter rail // **Freight rail:** all other rail // **Recreational boats:** not commercial passenger ferries // **Cargo ships:** commercial ships carrying freight // **Passenger motorbikes:** registered motorcycles // **Guidance for setting values:** In the United States, since 1997, the 24-hour national ambient air quality standard (NAAQS) for PM2.5, the most harmful type of particulate for human health, declined from 65 µg/m^3 to 35 µg/m^3, a reduction of 46%. | transportation-sector-main.html#conv-pol-stds | conventional-pollutant-standards.html
Transportation | Conventional Pollutant Standards | Percentage Reduction of Separately Regulated Pollutants | LDVs | N2O | Passenger cars, SUVs, Light and Medium Commercial Trucks | N2O | 309 | No | Conventional Pollutant Standard | trans reduce regulated pollutants | 0% | 100% | 2% | % reduction in emissions | **Description:** This policy represents strengthening standards for the selected pollutant(s) emitted by the selected vehicle type(s). Conventional pollutants' most important, harmful impacts are on human health rather than on climate change. The following descriptions detail the different vehicle types: // **Passenger cars and SUVs:** most light-duty road vehicles // **Light and Medium Commercial Trucks:** commercial trucks carrying freight, not passengers // **Buses:** including school, transit, and intercity buses // **Heavy Duty Trucks:** all other heavy road vehicles (mostly freight trucks) // **Commercial passenger flights:** this is not general aviation // **Commercial freight flights:** this includes all other commercial flights, and is not general aviation // **Passenger rail:** intercity, transit, and commuter rail // **Freight rail:** all other rail // **Recreational boats:** not commercial passenger ferries // **Cargo ships:** commercial ships carrying freight // **Passenger motorbikes:** registered motorcycles // **Guidance for setting values:** In the United States, since 1997, the 24-hour national ambient air quality standard (NAAQS) for PM2.5, the most harmful type of particulate for human health, declined from 65 µg/m^3 to 35 µg/m^3, a reduction of 46%. | transportation-sector-main.html#conv-pol-stds | conventional-pollutant-standards.html
Transportation | Conventional Pollutant Standards | Percentage Reduction of Separately Regulated Pollutants | HDVs | VOC | Buses and Heavy Duty Trucks | VOCs | 310 | Yes | Conventional Pollutant Standard | trans reduce regulated pollutants | 0% | 100% | 2% | % reduction in emissions | **Description:** This policy represents strengthening standards for the selected pollutant(s) emitted by the selected vehicle type(s). Conventional pollutants' most important, harmful impacts are on human health rather than on climate change. The following descriptions detail the different vehicle types: // **Passenger cars and SUVs:** most light-duty road vehicles // **Light and Medium Commercial Trucks:** commercial trucks carrying freight, not passengers // **Buses:** including school, transit, and intercity buses // **Heavy Duty Trucks:** all other heavy road vehicles (mostly freight trucks) // **Commercial passenger flights:** this is not general aviation // **Commercial freight flights:** this includes all other commercial flights, and is not general aviation // **Passenger rail:** intercity, transit, and commuter rail // **Freight rail:** all other rail // **Recreational boats:** not commercial passenger ferries // **Cargo ships:** commercial ships carrying freight // **Passenger motorbikes:** registered motorcycles // **Guidance for setting values:** In the United States, since 1997, the 24-hour national ambient air quality standard (NAAQS) for PM2.5, the most harmful type of particulate for human health, declined from 65 µg/m^3 to 35 µg/m^3, a reduction of 46%. | transportation-sector-main.html#conv-pol-stds | conventional-pollutant-standards.html
Transportation | Conventional Pollutant Standards | Percentage Reduction of Separately Regulated Pollutants | HDVs | CO | Buses and Heavy Duty Trucks | CO | 311 | Yes | Conventional Pollutant Standard | trans reduce regulated pollutants | 0% | 100% | 2% | % reduction in emissions | **Description:** This policy represents strengthening standards for the selected pollutant(s) emitted by the selected vehicle type(s). Conventional pollutants' most important, harmful impacts are on human health rather than on climate change. The following descriptions detail the different vehicle types: // **Passenger cars and SUVs:** most light-duty road vehicles // **Light and Medium Commercial Trucks:** commercial trucks carrying freight, not passengers // **Buses:** including school, transit, and intercity buses // **Heavy Duty Trucks:** all other heavy road vehicles (mostly freight trucks) // **Commercial passenger flights:** this is not general aviation // **Commercial freight flights:** this includes all other commercial flights, and is not general aviation // **Passenger rail:** intercity, transit, and commuter rail // **Freight rail:** all other rail // **Recreational boats:** not commercial passenger ferries // **Cargo ships:** commercial ships carrying freight // **Passenger motorbikes:** registered motorcycles // **Guidance for setting values:** In the United States, since 1997, the 24-hour national ambient air quality standard (NAAQS) for PM2.5, the most harmful type of particulate for human health, declined from 65 µg/m^3 to 35 µg/m^3, a reduction of 46%. | transportation-sector-main.html#conv-pol-stds | conventional-pollutant-standards.html
Transportation | Conventional Pollutant Standards | Percentage Reduction of Separately Regulated Pollutants | HDVs | NOx | Buses and Heavy Duty Trucks | NOx | 312 | Yes | Conventional Pollutant Standard | trans reduce regulated pollutants | 0% | 100% | 2% | % reduction in emissions | **Description:** This policy represents strengthening standards for the selected pollutant(s) emitted by the selected vehicle type(s). Conventional pollutants' most important, harmful impacts are on human health rather than on climate change. The following descriptions detail the different vehicle types: // **Passenger cars and SUVs:** most light-duty road vehicles // **Light and Medium Commercial Trucks:** commercial trucks carrying freight, not passengers // **Buses:** including school, transit, and intercity buses // **Heavy Duty Trucks:** all other heavy road vehicles (mostly freight trucks) // **Commercial passenger flights:** this is not general aviation // **Commercial freight flights:** this includes all other commercial flights, and is not general aviation // **Passenger rail:** intercity, transit, and commuter rail // **Freight rail:** all other rail // **Recreational boats:** not commercial passenger ferries // **Cargo ships:** commercial ships carrying freight // **Passenger motorbikes:** registered motorcycles // **Guidance for setting values:** In the United States, since 1997, the 24-hour national ambient air quality standard (NAAQS) for PM2.5, the most harmful type of particulate for human health, declined from 65 µg/m^3 to 35 µg/m^3, a reduction of 46%. | transportation-sector-main.html#conv-pol-stds | conventional-pollutant-standards.html
Transportation | Conventional Pollutant Standards | Percentage Reduction of Separately Regulated Pollutants | HDVs | PM10 | Buses and Heavy Duty Trucks | PM10 | 313 | Yes | Conventional Pollutant Standard | trans reduce regulated pollutants | 0% | 100% | 2% | % reduction in emissions | **Description:** This policy represents strengthening standards for the selected pollutant(s) emitted by the selected vehicle type(s). Conventional pollutants' most important, harmful impacts are on human health rather than on climate change. The following descriptions detail the different vehicle types: // **Passenger cars and SUVs:** most light-duty road vehicles // **Light and Medium Commercial Trucks:** commercial trucks carrying freight, not passengers // **Buses:** including school, transit, and intercity buses // **Heavy Duty Trucks:** all other heavy road vehicles (mostly freight trucks) // **Commercial passenger flights:** this is not general aviation // **Commercial freight flights:** this includes all other commercial flights, and is not general aviation // **Passenger rail:** intercity, transit, and commuter rail // **Freight rail:** all other rail // **Recreational boats:** not commercial passenger ferries // **Cargo ships:** commercial ships carrying freight // **Passenger motorbikes:** registered motorcycles // **Guidance for setting values:** In the United States, since 1997, the 24-hour national ambient air quality standard (NAAQS) for PM2.5, the most harmful type of particulate for human health, declined from 65 µg/m^3 to 35 µg/m^3, a reduction of 46%. | transportation-sector-main.html#conv-pol-stds | conventional-pollutant-standards.html
Transportation | Conventional Pollutant Standards | Percentage Reduction of Separately Regulated Pollutants | HDVs | PM25 | Buses and Heavy Duty Trucks | PM2.5 | 314 | Yes | Conventional Pollutant Standard | trans reduce regulated pollutants | 0% | 100% | 2% | % reduction in emissions | **Description:** This policy represents strengthening standards for the selected pollutant(s) emitted by the selected vehicle type(s). Conventional pollutants' most important, harmful impacts are on human health rather than on climate change. The following descriptions detail the different vehicle types: // **Passenger cars and SUVs:** most light-duty road vehicles // **Light and Medium Commercial Trucks:** commercial trucks carrying freight, not passengers // **Buses:** including school, transit, and intercity buses // **Heavy Duty Trucks:** all other heavy road vehicles (mostly freight trucks) // **Commercial passenger flights:** this is not general aviation // **Commercial freight flights:** this includes all other commercial flights, and is not general aviation // **Passenger rail:** intercity, transit, and commuter rail // **Freight rail:** all other rail // **Recreational boats:** not commercial passenger ferries // **Cargo ships:** commercial ships carrying freight // **Passenger motorbikes:** registered motorcycles // **Guidance for setting values:** In the United States, since 1997, the 24-hour national ambient air quality standard (NAAQS) for PM2.5, the most harmful type of particulate for human health, declined from 65 µg/m^3 to 35 µg/m^3, a reduction of 46%. | transportation-sector-main.html#conv-pol-stds | conventional-pollutant-standards.html
Transportation | Conventional Pollutant Standards | Percentage Reduction of Separately Regulated Pollutants | HDVs | SOx | Buses and Heavy Duty Trucks | SOx | 315 | Yes | Conventional Pollutant Standard | trans reduce regulated pollutants | 0% | 100% | 2% | % reduction in emissions | **Description:** This policy represents strengthening standards for the selected pollutant(s) emitted by the selected vehicle type(s). Conventional pollutants' most important, harmful impacts are on human health rather than on climate change. The following descriptions detail the different vehicle types: // **Passenger cars and SUVs:** most light-duty road vehicles // **Light and Medium Commercial Trucks:** commercial trucks carrying freight, not passengers // **Buses:** including school, transit, and intercity buses // **Heavy Duty Trucks:** all other heavy road vehicles (mostly freight trucks) // **Commercial passenger flights:** this is not general aviation // **Commercial freight flights:** this includes all other commercial flights, and is not general aviation // **Passenger rail:** intercity, transit, and commuter rail // **Freight rail:** all other rail // **Recreational boats:** not commercial passenger ferries // **Cargo ships:** commercial ships carrying freight // **Passenger motorbikes:** registered motorcycles // **Guidance for setting values:** In the United States, since 1997, the 24-hour national ambient air quality standard (NAAQS) for PM2.5, the most harmful type of particulate for human health, declined from 65 µg/m^3 to 35 µg/m^3, a reduction of 46%. | transportation-sector-main.html#conv-pol-stds | conventional-pollutant-standards.html
Transportation | Conventional Pollutant Standards | Percentage Reduction of Separately Regulated Pollutants | HDVs | BC | Buses and Heavy Duty Trucks | BC | 316 | Yes | Conventional Pollutant Standard | trans reduce regulated pollutants | 0% | 100% | 2% | % reduction in emissions | **Description:** This policy represents strengthening standards for the selected pollutant(s) emitted by the selected vehicle type(s). Conventional pollutants' most important, harmful impacts are on human health rather than on climate change. The following descriptions detail the different vehicle types: // **Passenger cars and SUVs:** most light-duty road vehicles // **Light and Medium Commercial Trucks:** commercial trucks carrying freight, not passengers // **Buses:** including school, transit, and intercity buses // **Heavy Duty Trucks:** all other heavy road vehicles (mostly freight trucks) // **Commercial passenger flights:** this is not general aviation // **Commercial freight flights:** this includes all other commercial flights, and is not general aviation // **Passenger rail:** intercity, transit, and commuter rail // **Freight rail:** all other rail // **Recreational boats:** not commercial passenger ferries // **Cargo ships:** commercial ships carrying freight // **Passenger motorbikes:** registered motorcycles // **Guidance for setting values:** In the United States, since 1997, the 24-hour national ambient air quality standard (NAAQS) for PM2.5, the most harmful type of particulate for human health, declined from 65 µg/m^3 to 35 µg/m^3, a reduction of 46%. | transportation-sector-main.html#conv-pol-stds | conventional-pollutant-standards.html
Transportation | Conventional Pollutant Standards | Percentage Reduction of Separately Regulated Pollutants | HDVs | OC | Buses and Heavy Duty Trucks | OC | 317 | Yes | Conventional Pollutant Standard | trans reduce regulated pollutants | 0% | 100% | 2% | % reduction in emissions | **Description:** This policy represents strengthening standards for the selected pollutant(s) emitted by the selected vehicle type(s). Conventional pollutants' most important, harmful impacts are on human health rather than on climate change. The following descriptions detail the different vehicle types: // **Passenger cars and SUVs:** most light-duty road vehicles // **Light and Medium Commercial Trucks:** commercial trucks carrying freight, not passengers // **Buses:** including school, transit, and intercity buses // **Heavy Duty Trucks:** all other heavy road vehicles (mostly freight trucks) // **Commercial passenger flights:** this is not general aviation // **Commercial freight flights:** this includes all other commercial flights, and is not general aviation // **Passenger rail:** intercity, transit, and commuter rail // **Freight rail:** all other rail // **Recreational boats:** not commercial passenger ferries // **Cargo ships:** commercial ships carrying freight // **Passenger motorbikes:** registered motorcycles // **Guidance for setting values:** In the United States, since 1997, the 24-hour national ambient air quality standard (NAAQS) for PM2.5, the most harmful type of particulate for human health, declined from 65 µg/m^3 to 35 µg/m^3, a reduction of 46%. | transportation-sector-main.html#conv-pol-stds | conventional-pollutant-standards.html
Transportation | Conventional Pollutant Standards | Percentage Reduction of Separately Regulated Pollutants | HDVs | CH4 | Buses and Heavy Duty Trucks | CH4 | 318 | No | Conventional Pollutant Standard | trans reduce regulated pollutants | 0% | 100% | 2% | % reduction in emissions | **Description:** This policy represents strengthening standards for the selected pollutant(s) emitted by the selected vehicle type(s). Conventional pollutants' most important, harmful impacts are on human health rather than on climate change. The following descriptions detail the different vehicle types: // **Passenger cars and SUVs:** most light-duty road vehicles // **Light and Medium Commercial Trucks:** commercial trucks carrying freight, not passengers // **Buses:** including school, transit, and intercity buses // **Heavy Duty Trucks:** all other heavy road vehicles (mostly freight trucks) // **Commercial passenger flights:** this is not general aviation // **Commercial freight flights:** this includes all other commercial flights, and is not general aviation // **Passenger rail:** intercity, transit, and commuter rail // **Freight rail:** all other rail // **Recreational boats:** not commercial passenger ferries // **Cargo ships:** commercial ships carrying freight // **Passenger motorbikes:** registered motorcycles // **Guidance for setting values:** In the United States, since 1997, the 24-hour national ambient air quality standard (NAAQS) for PM2.5, the most harmful type of particulate for human health, declined from 65 µg/m^3 to 35 µg/m^3, a reduction of 46%. | transportation-sector-main.html#conv-pol-stds | conventional-pollutant-standards.html
Transportation | Conventional Pollutant Standards | Percentage Reduction of Separately Regulated Pollutants | HDVs | N2O | Buses and Heavy Duty Trucks | N2O | 319 | No | Conventional Pollutant Standard | trans reduce regulated pollutants | 0% | 100% | 2% | % reduction in emissions | **Description:** This policy represents strengthening standards for the selected pollutant(s) emitted by the selected vehicle type(s). Conventional pollutants' most important, harmful impacts are on human health rather than on climate change. The following descriptions detail the different vehicle types: // **Passenger cars and SUVs:** most light-duty road vehicles // **Light and Medium Commercial Trucks:** commercial trucks carrying freight, not passengers // **Buses:** including school, transit, and intercity buses // **Heavy Duty Trucks:** all other heavy road vehicles (mostly freight trucks) // **Commercial passenger flights:** this is not general aviation // **Commercial freight flights:** this includes all other commercial flights, and is not general aviation // **Passenger rail:** intercity, transit, and commuter rail // **Freight rail:** all other rail // **Recreational boats:** not commercial passenger ferries // **Cargo ships:** commercial ships carrying freight // **Passenger motorbikes:** registered motorcycles // **Guidance for setting values:** In the United States, since 1997, the 24-hour national ambient air quality standard (NAAQS) for PM2.5, the most harmful type of particulate for human health, declined from 65 µg/m^3 to 35 µg/m^3, a reduction of 46%. | transportation-sector-main.html#conv-pol-stds | conventional-pollutant-standards.html
Transportation | Conventional Pollutant Standards | Percentage Reduction of Separately Regulated Pollutants | aircraft | VOC | Commercial passenger and freight flights | VOCs | 320 | Yes | Conventional Pollutant Standard | trans reduce regulated pollutants | 0% | 100% | 2% | % reduction in emissions | **Description:** This policy represents strengthening standards for the selected pollutant(s) emitted by the selected vehicle type(s). Conventional pollutants' most important, harmful impacts are on human health rather than on climate change. The following descriptions detail the different vehicle types: // **Passenger cars and SUVs:** most light-duty road vehicles // **Light and Medium Commercial Trucks:** commercial trucks carrying freight, not passengers // **Buses:** including school, transit, and intercity buses // **Heavy Duty Trucks:** all other heavy road vehicles (mostly freight trucks) // **Commercial passenger flights:** this is not general aviation // **Commercial freight flights:** this includes all other commercial flights, and is not general aviation // **Passenger rail:** intercity, transit, and commuter rail // **Freight rail:** all other rail // **Recreational boats:** not commercial passenger ferries // **Cargo ships:** commercial ships carrying freight // **Passenger motorbikes:** registered motorcycles // **Guidance for setting values:** In the United States, since 1997, the 24-hour national ambient air quality standard (NAAQS) for PM2.5, the most harmful type of particulate for human health, declined from 65 µg/m^3 to 35 µg/m^3, a reduction of 46%. | transportation-sector-main.html#conv-pol-stds | conventional-pollutant-standards.html
Transportation | Conventional Pollutant Standards | Percentage Reduction of Separately Regulated Pollutants | aircraft | CO | Commercial passenger and freight flights | CO | 321 | No | Conventional Pollutant Standard | trans reduce regulated pollutants | 0% | 100% | 2% | % reduction in emissions | **Description:** This policy represents strengthening standards for the selected pollutant(s) emitted by the selected vehicle type(s). Conventional pollutants' most important, harmful impacts are on human health rather than on climate change. The following descriptions detail the different vehicle types: // **Passenger cars and SUVs:** most light-duty road vehicles // **Light and Medium Commercial Trucks:** commercial trucks carrying freight, not passengers // **Buses:** including school, transit, and intercity buses // **Heavy Duty Trucks:** all other heavy road vehicles (mostly freight trucks) // **Commercial passenger flights:** this is not general aviation // **Commercial freight flights:** this includes all other commercial flights, and is not general aviation // **Passenger rail:** intercity, transit, and commuter rail // **Freight rail:** all other rail // **Recreational boats:** not commercial passenger ferries // **Cargo ships:** commercial ships carrying freight // **Passenger motorbikes:** registered motorcycles // **Guidance for setting values:** In the United States, since 1997, the 24-hour national ambient air quality standard (NAAQS) for PM2.5, the most harmful type of particulate for human health, declined from 65 µg/m^3 to 35 µg/m^3, a reduction of 46%. | transportation-sector-main.html#conv-pol-stds | conventional-pollutant-standards.html
Transportation | Conventional Pollutant Standards | Percentage Reduction of Separately Regulated Pollutants | aircraft | NOx | Commercial passenger and freight flights | NOx | 322 | Yes | Conventional Pollutant Standard | trans reduce regulated pollutants | 0% | 100% | 2% | % reduction in emissions | **Description:** This policy represents strengthening standards for the selected pollutant(s) emitted by the selected vehicle type(s). Conventional pollutants' most important, harmful impacts are on human health rather than on climate change. The following descriptions detail the different vehicle types: // **Passenger cars and SUVs:** most light-duty road vehicles // **Light and Medium Commercial Trucks:** commercial trucks carrying freight, not passengers // **Buses:** including school, transit, and intercity buses // **Heavy Duty Trucks:** all other heavy road vehicles (mostly freight trucks) // **Commercial passenger flights:** this is not general aviation // **Commercial freight flights:** this includes all other commercial flights, and is not general aviation // **Passenger rail:** intercity, transit, and commuter rail // **Freight rail:** all other rail // **Recreational boats:** not commercial passenger ferries // **Cargo ships:** commercial ships carrying freight // **Passenger motorbikes:** registered motorcycles // **Guidance for setting values:** In the United States, since 1997, the 24-hour national ambient air quality standard (NAAQS) for PM2.5, the most harmful type of particulate for human health, declined from 65 µg/m^3 to 35 µg/m^3, a reduction of 46%. | transportation-sector-main.html#conv-pol-stds | conventional-pollutant-standards.html
Transportation | Conventional Pollutant Standards | Percentage Reduction of Separately Regulated Pollutants | aircraft | PM10 | Commercial passenger and freight flights | PM10 | 323 | No | Conventional Pollutant Standard | trans reduce regulated pollutants | 0% | 100% | 2% | % reduction in emissions | **Description:** This policy represents strengthening standards for the selected pollutant(s) emitted by the selected vehicle type(s). Conventional pollutants' most important, harmful impacts are on human health rather than on climate change. The following descriptions detail the different vehicle types: // **Passenger cars and SUVs:** most light-duty road vehicles // **Light and Medium Commercial Trucks:** commercial trucks carrying freight, not passengers // **Buses:** including school, transit, and intercity buses // **Heavy Duty Trucks:** all other heavy road vehicles (mostly freight trucks) // **Commercial passenger flights:** this is not general aviation // **Commercial freight flights:** this includes all other commercial flights, and is not general aviation // **Passenger rail:** intercity, transit, and commuter rail // **Freight rail:** all other rail // **Recreational boats:** not commercial passenger ferries // **Cargo ships:** commercial ships carrying freight // **Passenger motorbikes:** registered motorcycles // **Guidance for setting values:** In the United States, since 1997, the 24-hour national ambient air quality standard (NAAQS) for PM2.5, the most harmful type of particulate for human health, declined from 65 µg/m^3 to 35 µg/m^3, a reduction of 46%. | transportation-sector-main.html#conv-pol-stds | conventional-pollutant-standards.html
Transportation | Conventional Pollutant Standards | Percentage Reduction of Separately Regulated Pollutants | aircraft | PM25 | Commercial passenger and freight flights | PM2.5 | 324 | No | Conventional Pollutant Standard | trans reduce regulated pollutants | 0% | 100% | 2% | % reduction in emissions | **Description:** This policy represents strengthening standards for the selected pollutant(s) emitted by the selected vehicle type(s). Conventional pollutants' most important, harmful impacts are on human health rather than on climate change. The following descriptions detail the different vehicle types: // **Passenger cars and SUVs:** most light-duty road vehicles // **Light and Medium Commercial Trucks:** commercial trucks carrying freight, not passengers // **Buses:** including school, transit, and intercity buses // **Heavy Duty Trucks:** all other heavy road vehicles (mostly freight trucks) // **Commercial passenger flights:** this is not general aviation // **Commercial freight flights:** this includes all other commercial flights, and is not general aviation // **Passenger rail:** intercity, transit, and commuter rail // **Freight rail:** all other rail // **Recreational boats:** not commercial passenger ferries // **Cargo ships:** commercial ships carrying freight // **Passenger motorbikes:** registered motorcycles // **Guidance for setting values:** In the United States, since 1997, the 24-hour national ambient air quality standard (NAAQS) for PM2.5, the most harmful type of particulate for human health, declined from 65 µg/m^3 to 35 µg/m^3, a reduction of 46%. | transportation-sector-main.html#conv-pol-stds | conventional-pollutant-standards.html
Transportation | Conventional Pollutant Standards | Percentage Reduction of Separately Regulated Pollutants | aircraft | SOx | Commercial passenger and freight flights | SOx | 325 | No | Conventional Pollutant Standard | trans reduce regulated pollutants | 0% | 100% | 2% | % reduction in emissions | **Description:** This policy represents strengthening standards for the selected pollutant(s) emitted by the selected vehicle type(s). Conventional pollutants' most important, harmful impacts are on human health rather than on climate change. The following descriptions detail the different vehicle types: // **Passenger cars and SUVs:** most light-duty road vehicles // **Light and Medium Commercial Trucks:** commercial trucks carrying freight, not passengers // **Buses:** including school, transit, and intercity buses // **Heavy Duty Trucks:** all other heavy road vehicles (mostly freight trucks) // **Commercial passenger flights:** this is not general aviation // **Commercial freight flights:** this includes all other commercial flights, and is not general aviation // **Passenger rail:** intercity, transit, and commuter rail // **Freight rail:** all other rail // **Recreational boats:** not commercial passenger ferries // **Cargo ships:** commercial ships carrying freight // **Passenger motorbikes:** registered motorcycles // **Guidance for setting values:** In the United States, since 1997, the 24-hour national ambient air quality standard (NAAQS) for PM2.5, the most harmful type of particulate for human health, declined from 65 µg/m^3 to 35 µg/m^3, a reduction of 46%. | transportation-sector-main.html#conv-pol-stds | conventional-pollutant-standards.html
Transportation | Conventional Pollutant Standards | Percentage Reduction of Separately Regulated Pollutants | aircraft | BC | Commercial passenger and freight flights | BC | 326 | No | Conventional Pollutant Standard | trans reduce regulated pollutants | 0% | 100% | 2% | % reduction in emissions | **Description:** This policy represents strengthening standards for the selected pollutant(s) emitted by the selected vehicle type(s). Conventional pollutants' most important, harmful impacts are on human health rather than on climate change. The following descriptions detail the different vehicle types: // **Passenger cars and SUVs:** most light-duty road vehicles // **Light and Medium Commercial Trucks:** commercial trucks carrying freight, not passengers // **Buses:** including school, transit, and intercity buses // **Heavy Duty Trucks:** all other heavy road vehicles (mostly freight trucks) // **Commercial passenger flights:** this is not general aviation // **Commercial freight flights:** this includes all other commercial flights, and is not general aviation // **Passenger rail:** intercity, transit, and commuter rail // **Freight rail:** all other rail // **Recreational boats:** not commercial passenger ferries // **Cargo ships:** commercial ships carrying freight // **Passenger motorbikes:** registered motorcycles // **Guidance for setting values:** In the United States, since 1997, the 24-hour national ambient air quality standard (NAAQS) for PM2.5, the most harmful type of particulate for human health, declined from 65 µg/m^3 to 35 µg/m^3, a reduction of 46%. | transportation-sector-main.html#conv-pol-stds | conventional-pollutant-standards.html
Transportation | Conventional Pollutant Standards | Percentage Reduction of Separately Regulated Pollutants | aircraft | OC | Commercial passenger and freight flights | OC | 327 | No | Conventional Pollutant Standard | trans reduce regulated pollutants | 0% | 100% | 2% | % reduction in emissions | **Description:** This policy represents strengthening standards for the selected pollutant(s) emitted by the selected vehicle type(s). Conventional pollutants' most important, harmful impacts are on human health rather than on climate change. The following descriptions detail the different vehicle types: // **Passenger cars and SUVs:** most light-duty road vehicles // **Light and Medium Commercial Trucks:** commercial trucks carrying freight, not passengers // **Buses:** including school, transit, and intercity buses // **Heavy Duty Trucks:** all other heavy road vehicles (mostly freight trucks) // **Commercial passenger flights:** this is not general aviation // **Commercial freight flights:** this includes all other commercial flights, and is not general aviation // **Passenger rail:** intercity, transit, and commuter rail // **Freight rail:** all other rail // **Recreational boats:** not commercial passenger ferries // **Cargo ships:** commercial ships carrying freight // **Passenger motorbikes:** registered motorcycles // **Guidance for setting values:** In the United States, since 1997, the 24-hour national ambient air quality standard (NAAQS) for PM2.5, the most harmful type of particulate for human health, declined from 65 µg/m^3 to 35 µg/m^3, a reduction of 46%. | transportation-sector-main.html#conv-pol-stds | conventional-pollutant-standards.html
Transportation | Conventional Pollutant Standards | Percentage Reduction of Separately Regulated Pollutants | aircraft | CH4 | Commercial passenger and freight flights | CH4 | 328 | No | Conventional Pollutant Standard | trans reduce regulated pollutants | 0% | 100% | 2% | % reduction in emissions | **Description:** This policy represents strengthening standards for the selected pollutant(s) emitted by the selected vehicle type(s). Conventional pollutants' most important, harmful impacts are on human health rather than on climate change. The following descriptions detail the different vehicle types: // **Passenger cars and SUVs:** most light-duty road vehicles // **Light and Medium Commercial Trucks:** commercial trucks carrying freight, not passengers // **Buses:** including school, transit, and intercity buses // **Heavy Duty Trucks:** all other heavy road vehicles (mostly freight trucks) // **Commercial passenger flights:** this is not general aviation // **Commercial freight flights:** this includes all other commercial flights, and is not general aviation // **Passenger rail:** intercity, transit, and commuter rail // **Freight rail:** all other rail // **Recreational boats:** not commercial passenger ferries // **Cargo ships:** commercial ships carrying freight // **Passenger motorbikes:** registered motorcycles // **Guidance for setting values:** In the United States, since 1997, the 24-hour national ambient air quality standard (NAAQS) for PM2.5, the most harmful type of particulate for human health, declined from 65 µg/m^3 to 35 µg/m^3, a reduction of 46%. | transportation-sector-main.html#conv-pol-stds | conventional-pollutant-standards.html
Transportation | Conventional Pollutant Standards | Percentage Reduction of Separately Regulated Pollutants | aircraft | N2O | Commercial passenger and freight flights | N2O | 329 | No | Conventional Pollutant Standard | trans reduce regulated pollutants | 0% | 100% | 2% | % reduction in emissions | **Description:** This policy represents strengthening standards for the selected pollutant(s) emitted by the selected vehicle type(s). Conventional pollutants' most important, harmful impacts are on human health rather than on climate change. The following descriptions detail the different vehicle types: // **Passenger cars and SUVs:** most light-duty road vehicles // **Light and Medium Commercial Trucks:** commercial trucks carrying freight, not passengers // **Buses:** including school, transit, and intercity buses // **Heavy Duty Trucks:** all other heavy road vehicles (mostly freight trucks) // **Commercial passenger flights:** this is not general aviation // **Commercial freight flights:** this includes all other commercial flights, and is not general aviation // **Passenger rail:** intercity, transit, and commuter rail // **Freight rail:** all other rail // **Recreational boats:** not commercial passenger ferries // **Cargo ships:** commercial ships carrying freight // **Passenger motorbikes:** registered motorcycles // **Guidance for setting values:** In the United States, since 1997, the 24-hour national ambient air quality standard (NAAQS) for PM2.5, the most harmful type of particulate for human health, declined from 65 µg/m^3 to 35 µg/m^3, a reduction of 46%. | transportation-sector-main.html#conv-pol-stds | conventional-pollutant-standards.html
Transportation | Conventional Pollutant Standards | Percentage Reduction of Separately Regulated Pollutants | rail | VOC | Passenger and freight rail | VOCs | 330 | Yes | Conventional Pollutant Standard | trans reduce regulated pollutants | 0% | 100% | 2% | % reduction in emissions | **Description:** This policy represents strengthening standards for the selected pollutant(s) emitted by the selected vehicle type(s). Conventional pollutants' most important, harmful impacts are on human health rather than on climate change. The following descriptions detail the different vehicle types: // **Passenger cars and SUVs:** most light-duty road vehicles // **Light and Medium Commercial Trucks:** commercial trucks carrying freight, not passengers // **Buses:** including school, transit, and intercity buses // **Heavy Duty Trucks:** all other heavy road vehicles (mostly freight trucks) // **Commercial passenger flights:** this is not general aviation // **Commercial freight flights:** this includes all other commercial flights, and is not general aviation // **Passenger rail:** intercity, transit, and commuter rail // **Freight rail:** all other rail // **Recreational boats:** not commercial passenger ferries // **Cargo ships:** commercial ships carrying freight // **Passenger motorbikes:** registered motorcycles // **Guidance for setting values:** In the United States, since 1997, the 24-hour national ambient air quality standard (NAAQS) for PM2.5, the most harmful type of particulate for human health, declined from 65 µg/m^3 to 35 µg/m^3, a reduction of 46%. | transportation-sector-main.html#conv-pol-stds | conventional-pollutant-standards.html
Transportation | Conventional Pollutant Standards | Percentage Reduction of Separately Regulated Pollutants | rail | CO | Passenger and freight rail | CO | 331 | Yes | Conventional Pollutant Standard | trans reduce regulated pollutants | 0% | 100% | 2% | % reduction in emissions | **Description:** This policy represents strengthening standards for the selected pollutant(s) emitted by the selected vehicle type(s). Conventional pollutants' most important, harmful impacts are on human health rather than on climate change. The following descriptions detail the different vehicle types: // **Passenger cars and SUVs:** most light-duty road vehicles // **Light and Medium Commercial Trucks:** commercial trucks carrying freight, not passengers // **Buses:** including school, transit, and intercity buses // **Heavy Duty Trucks:** all other heavy road vehicles (mostly freight trucks) // **Commercial passenger flights:** this is not general aviation // **Commercial freight flights:** this includes all other commercial flights, and is not general aviation // **Passenger rail:** intercity, transit, and commuter rail // **Freight rail:** all other rail // **Recreational boats:** not commercial passenger ferries // **Cargo ships:** commercial ships carrying freight // **Passenger motorbikes:** registered motorcycles // **Guidance for setting values:** In the United States, since 1997, the 24-hour national ambient air quality standard (NAAQS) for PM2.5, the most harmful type of particulate for human health, declined from 65 µg/m^3 to 35 µg/m^3, a reduction of 46%. | transportation-sector-main.html#conv-pol-stds | conventional-pollutant-standards.html
Transportation | Conventional Pollutant Standards | Percentage Reduction of Separately Regulated Pollutants | rail | NOx | Passenger and freight rail | NOx | 332 | Yes | Conventional Pollutant Standard | trans reduce regulated pollutants | 0% | 100% | 2% | % reduction in emissions | **Description:** This policy represents strengthening standards for the selected pollutant(s) emitted by the selected vehicle type(s). Conventional pollutants' most important, harmful impacts are on human health rather than on climate change. The following descriptions detail the different vehicle types: // **Passenger cars and SUVs:** most light-duty road vehicles // **Light and Medium Commercial Trucks:** commercial trucks carrying freight, not passengers // **Buses:** including school, transit, and intercity buses // **Heavy Duty Trucks:** all other heavy road vehicles (mostly freight trucks) // **Commercial passenger flights:** this is not general aviation // **Commercial freight flights:** this includes all other commercial flights, and is not general aviation // **Passenger rail:** intercity, transit, and commuter rail // **Freight rail:** all other rail // **Recreational boats:** not commercial passenger ferries // **Cargo ships:** commercial ships carrying freight // **Passenger motorbikes:** registered motorcycles // **Guidance for setting values:** In the United States, since 1997, the 24-hour national ambient air quality standard (NAAQS) for PM2.5, the most harmful type of particulate for human health, declined from 65 µg/m^3 to 35 µg/m^3, a reduction of 46%. | transportation-sector-main.html#conv-pol-stds | conventional-pollutant-standards.html
Transportation | Conventional Pollutant Standards | Percentage Reduction of Separately Regulated Pollutants | rail | PM10 | Passenger and freight rail | PM10 | 333 | Yes | Conventional Pollutant Standard | trans reduce regulated pollutants | 0% | 100% | 2% | % reduction in emissions | **Description:** This policy represents strengthening standards for the selected pollutant(s) emitted by the selected vehicle type(s). Conventional pollutants' most important, harmful impacts are on human health rather than on climate change. The following descriptions detail the different vehicle types: // **Passenger cars and SUVs:** most light-duty road vehicles // **Light and Medium Commercial Trucks:** commercial trucks carrying freight, not passengers // **Buses:** including school, transit, and intercity buses // **Heavy Duty Trucks:** all other heavy road vehicles (mostly freight trucks) // **Commercial passenger flights:** this is not general aviation // **Commercial freight flights:** this includes all other commercial flights, and is not general aviation // **Passenger rail:** intercity, transit, and commuter rail // **Freight rail:** all other rail // **Recreational boats:** not commercial passenger ferries // **Cargo ships:** commercial ships carrying freight // **Passenger motorbikes:** registered motorcycles // **Guidance for setting values:** In the United States, since 1997, the 24-hour national ambient air quality standard (NAAQS) for PM2.5, the most harmful type of particulate for human health, declined from 65 µg/m^3 to 35 µg/m^3, a reduction of 46%. | transportation-sector-main.html#conv-pol-stds | conventional-pollutant-standards.html
Transportation | Conventional Pollutant Standards | Percentage Reduction of Separately Regulated Pollutants | rail | PM25 | Passenger and freight rail | PM2.5 | 334 | Yes | Conventional Pollutant Standard | trans reduce regulated pollutants | 0% | 100% | 2% | % reduction in emissions | **Description:** This policy represents strengthening standards for the selected pollutant(s) emitted by the selected vehicle type(s). Conventional pollutants' most important, harmful impacts are on human health rather than on climate change. The following descriptions detail the different vehicle types: // **Passenger cars and SUVs:** most light-duty road vehicles // **Light and Medium Commercial Trucks:** commercial trucks carrying freight, not passengers // **Buses:** including school, transit, and intercity buses // **Heavy Duty Trucks:** all other heavy road vehicles (mostly freight trucks) // **Commercial passenger flights:** this is not general aviation // **Commercial freight flights:** this includes all other commercial flights, and is not general aviation // **Passenger rail:** intercity, transit, and commuter rail // **Freight rail:** all other rail // **Recreational boats:** not commercial passenger ferries // **Cargo ships:** commercial ships carrying freight // **Passenger motorbikes:** registered motorcycles // **Guidance for setting values:** In the United States, since 1997, the 24-hour national ambient air quality standard (NAAQS) for PM2.5, the most harmful type of particulate for human health, declined from 65 µg/m^3 to 35 µg/m^3, a reduction of 46%. | transportation-sector-main.html#conv-pol-stds | conventional-pollutant-standards.html
Transportation | Conventional Pollutant Standards | Percentage Reduction of Separately Regulated Pollutants | rail | SOx | Passenger and freight rail | SOx | 335 | No | Conventional Pollutant Standard | trans reduce regulated pollutants | 0% | 100% | 2% | % reduction in emissions | **Description:** This policy represents strengthening standards for the selected pollutant(s) emitted by the selected vehicle type(s). Conventional pollutants' most important, harmful impacts are on human health rather than on climate change. The following descriptions detail the different vehicle types: // **Passenger cars and SUVs:** most light-duty road vehicles // **Light and Medium Commercial Trucks:** commercial trucks carrying freight, not passengers // **Buses:** including school, transit, and intercity buses // **Heavy Duty Trucks:** all other heavy road vehicles (mostly freight trucks) // **Commercial passenger flights:** this is not general aviation // **Commercial freight flights:** this includes all other commercial flights, and is not general aviation // **Passenger rail:** intercity, transit, and commuter rail // **Freight rail:** all other rail // **Recreational boats:** not commercial passenger ferries // **Cargo ships:** commercial ships carrying freight // **Passenger motorbikes:** registered motorcycles // **Guidance for setting values:** In the United States, since 1997, the 24-hour national ambient air quality standard (NAAQS) for PM2.5, the most harmful type of particulate for human health, declined from 65 µg/m^3 to 35 µg/m^3, a reduction of 46%. | transportation-sector-main.html#conv-pol-stds | conventional-pollutant-standards.html
Transportation | Conventional Pollutant Standards | Percentage Reduction of Separately Regulated Pollutants | rail | BC | Passenger and freight rail | BC | 336 | Yes | Conventional Pollutant Standard | trans reduce regulated pollutants | 0% | 100% | 2% | % reduction in emissions | **Description:** This policy represents strengthening standards for the selected pollutant(s) emitted by the selected vehicle type(s). Conventional pollutants' most important, harmful impacts are on human health rather than on climate change. The following descriptions detail the different vehicle types: // **Passenger cars and SUVs:** most light-duty road vehicles // **Light and Medium Commercial Trucks:** commercial trucks carrying freight, not passengers // **Buses:** including school, transit, and intercity buses // **Heavy Duty Trucks:** all other heavy road vehicles (mostly freight trucks) // **Commercial passenger flights:** this is not general aviation // **Commercial freight flights:** this includes all other commercial flights, and is not general aviation // **Passenger rail:** intercity, transit, and commuter rail // **Freight rail:** all other rail // **Recreational boats:** not commercial passenger ferries // **Cargo ships:** commercial ships carrying freight // **Passenger motorbikes:** registered motorcycles // **Guidance for setting values:** In the United States, since 1997, the 24-hour national ambient air quality standard (NAAQS) for PM2.5, the most harmful type of particulate for human health, declined from 65 µg/m^3 to 35 µg/m^3, a reduction of 46%. | transportation-sector-main.html#conv-pol-stds | conventional-pollutant-standards.html
Transportation | Conventional Pollutant Standards | Percentage Reduction of Separately Regulated Pollutants | rail | OC | Passenger and freight rail | OC | 337 | Yes | Conventional Pollutant Standard | trans reduce regulated pollutants | 0% | 100% | 2% | % reduction in emissions | **Description:** This policy represents strengthening standards for the selected pollutant(s) emitted by the selected vehicle type(s). Conventional pollutants' most important, harmful impacts are on human health rather than on climate change. The following descriptions detail the different vehicle types: // **Passenger cars and SUVs:** most light-duty road vehicles // **Light and Medium Commercial Trucks:** commercial trucks carrying freight, not passengers // **Buses:** including school, transit, and intercity buses // **Heavy Duty Trucks:** all other heavy road vehicles (mostly freight trucks) // **Commercial passenger flights:** this is not general aviation // **Commercial freight flights:** this includes all other commercial flights, and is not general aviation // **Passenger rail:** intercity, transit, and commuter rail // **Freight rail:** all other rail // **Recreational boats:** not commercial passenger ferries // **Cargo ships:** commercial ships carrying freight // **Passenger motorbikes:** registered motorcycles // **Guidance for setting values:** In the United States, since 1997, the 24-hour national ambient air quality standard (NAAQS) for PM2.5, the most harmful type of particulate for human health, declined from 65 µg/m^3 to 35 µg/m^3, a reduction of 46%. | transportation-sector-main.html#conv-pol-stds | conventional-pollutant-standards.html
Transportation | Conventional Pollutant Standards | Percentage Reduction of Separately Regulated Pollutants | rail | CH4 | Passenger and freight rail | CH4 | 338 | No | Conventional Pollutant Standard | trans reduce regulated pollutants | 0% | 100% | 2% | % reduction in emissions | **Description:** This policy represents strengthening standards for the selected pollutant(s) emitted by the selected vehicle type(s). Conventional pollutants' most important, harmful impacts are on human health rather than on climate change. The following descriptions detail the different vehicle types: // **Passenger cars and SUVs:** most light-duty road vehicles // **Light and Medium Commercial Trucks:** commercial trucks carrying freight, not passengers // **Buses:** including school, transit, and intercity buses // **Heavy Duty Trucks:** all other heavy road vehicles (mostly freight trucks) // **Commercial passenger flights:** this is not general aviation // **Commercial freight flights:** this includes all other commercial flights, and is not general aviation // **Passenger rail:** intercity, transit, and commuter rail // **Freight rail:** all other rail // **Recreational boats:** not commercial passenger ferries // **Cargo ships:** commercial ships carrying freight // **Passenger motorbikes:** registered motorcycles // **Guidance for setting values:** In the United States, since 1997, the 24-hour national ambient air quality standard (NAAQS) for PM2.5, the most harmful type of particulate for human health, declined from 65 µg/m^3 to 35 µg/m^3, a reduction of 46%. | transportation-sector-main.html#conv-pol-stds | conventional-pollutant-standards.html
Transportation | Conventional Pollutant Standards | Percentage Reduction of Separately Regulated Pollutants | rail | N2O | Passenger and freight rail | N2O | 339 | No | Conventional Pollutant Standard | trans reduce regulated pollutants | 0% | 100% | 2% | % reduction in emissions | **Description:** This policy represents strengthening standards for the selected pollutant(s) emitted by the selected vehicle type(s). Conventional pollutants' most important, harmful impacts are on human health rather than on climate change. The following descriptions detail the different vehicle types: // **Passenger cars and SUVs:** most light-duty road vehicles // **Light and Medium Commercial Trucks:** commercial trucks carrying freight, not passengers // **Buses:** including school, transit, and intercity buses // **Heavy Duty Trucks:** all other heavy road vehicles (mostly freight trucks) // **Commercial passenger flights:** this is not general aviation // **Commercial freight flights:** this includes all other commercial flights, and is not general aviation // **Passenger rail:** intercity, transit, and commuter rail // **Freight rail:** all other rail // **Recreational boats:** not commercial passenger ferries // **Cargo ships:** commercial ships carrying freight // **Passenger motorbikes:** registered motorcycles // **Guidance for setting values:** In the United States, since 1997, the 24-hour national ambient air quality standard (NAAQS) for PM2.5, the most harmful type of particulate for human health, declined from 65 µg/m^3 to 35 µg/m^3, a reduction of 46%. | transportation-sector-main.html#conv-pol-stds | conventional-pollutant-standards.html
Transportation | Conventional Pollutant Standards | Percentage Reduction of Separately Regulated Pollutants | ships | VOC | Recreational boats and cargo ships | VOCs | 340 | Yes | Conventional Pollutant Standard | trans reduce regulated pollutants | 0% | 100% | 2% | % reduction in emissions | **Description:** This policy represents strengthening standards for the selected pollutant(s) emitted by the selected vehicle type(s). Conventional pollutants' most important, harmful impacts are on human health rather than on climate change. The following descriptions detail the different vehicle types: // **Passenger cars and SUVs:** most light-duty road vehicles // **Light and Medium Commercial Trucks:** commercial trucks carrying freight, not passengers // **Buses:** including school, transit, and intercity buses // **Heavy Duty Trucks:** all other heavy road vehicles (mostly freight trucks) // **Commercial passenger flights:** this is not general aviation // **Commercial freight flights:** this includes all other commercial flights, and is not general aviation // **Passenger rail:** intercity, transit, and commuter rail // **Freight rail:** all other rail // **Recreational boats:** not commercial passenger ferries // **Cargo ships:** commercial ships carrying freight // **Passenger motorbikes:** registered motorcycles // **Guidance for setting values:** In the United States, since 1997, the 24-hour national ambient air quality standard (NAAQS) for PM2.5, the most harmful type of particulate for human health, declined from 65 µg/m^3 to 35 µg/m^3, a reduction of 46%. | transportation-sector-main.html#conv-pol-stds | conventional-pollutant-standards.html
Transportation | Conventional Pollutant Standards | Percentage Reduction of Separately Regulated Pollutants | ships | CO | Recreational boats and cargo ships | CO | 341 | Yes | Conventional Pollutant Standard | trans reduce regulated pollutants | 0% | 100% | 2% | % reduction in emissions | **Description:** This policy represents strengthening standards for the selected pollutant(s) emitted by the selected vehicle type(s). Conventional pollutants' most important, harmful impacts are on human health rather than on climate change. The following descriptions detail the different vehicle types: // **Passenger cars and SUVs:** most light-duty road vehicles // **Light and Medium Commercial Trucks:** commercial trucks carrying freight, not passengers // **Buses:** including school, transit, and intercity buses // **Heavy Duty Trucks:** all other heavy road vehicles (mostly freight trucks) // **Commercial passenger flights:** this is not general aviation // **Commercial freight flights:** this includes all other commercial flights, and is not general aviation // **Passenger rail:** intercity, transit, and commuter rail // **Freight rail:** all other rail // **Recreational boats:** not commercial passenger ferries // **Cargo ships:** commercial ships carrying freight // **Passenger motorbikes:** registered motorcycles // **Guidance for setting values:** In the United States, since 1997, the 24-hour national ambient air quality standard (NAAQS) for PM2.5, the most harmful type of particulate for human health, declined from 65 µg/m^3 to 35 µg/m^3, a reduction of 46%. | transportation-sector-main.html#conv-pol-stds | conventional-pollutant-standards.html
Transportation | Conventional Pollutant Standards | Percentage Reduction of Separately Regulated Pollutants | ships | NOx | Recreational boats and cargo ships | NOx | 342 | Yes | Conventional Pollutant Standard | trans reduce regulated pollutants | 0% | 100% | 2% | % reduction in emissions | **Description:** This policy represents strengthening standards for the selected pollutant(s) emitted by the selected vehicle type(s). Conventional pollutants' most important, harmful impacts are on human health rather than on climate change. The following descriptions detail the different vehicle types: // **Passenger cars and SUVs:** most light-duty road vehicles // **Light and Medium Commercial Trucks:** commercial trucks carrying freight, not passengers // **Buses:** including school, transit, and intercity buses // **Heavy Duty Trucks:** all other heavy road vehicles (mostly freight trucks) // **Commercial passenger flights:** this is not general aviation // **Commercial freight flights:** this includes all other commercial flights, and is not general aviation // **Passenger rail:** intercity, transit, and commuter rail // **Freight rail:** all other rail // **Recreational boats:** not commercial passenger ferries // **Cargo ships:** commercial ships carrying freight // **Passenger motorbikes:** registered motorcycles // **Guidance for setting values:** In the United States, since 1997, the 24-hour national ambient air quality standard (NAAQS) for PM2.5, the most harmful type of particulate for human health, declined from 65 µg/m^3 to 35 µg/m^3, a reduction of 46%. | transportation-sector-main.html#conv-pol-stds | conventional-pollutant-standards.html
Transportation | Conventional Pollutant Standards | Percentage Reduction of Separately Regulated Pollutants | ships | PM10 | Recreational boats and cargo ships | PM10 | 343 | Yes | Conventional Pollutant Standard | trans reduce regulated pollutants | 0% | 100% | 2% | % reduction in emissions | **Description:** This policy represents strengthening standards for the selected pollutant(s) emitted by the selected vehicle type(s). Conventional pollutants' most important, harmful impacts are on human health rather than on climate change. The following descriptions detail the different vehicle types: // **Passenger cars and SUVs:** most light-duty road vehicles // **Light and Medium Commercial Trucks:** commercial trucks carrying freight, not passengers // **Buses:** including school, transit, and intercity buses // **Heavy Duty Trucks:** all other heavy road vehicles (mostly freight trucks) // **Commercial passenger flights:** this is not general aviation // **Commercial freight flights:** this includes all other commercial flights, and is not general aviation // **Passenger rail:** intercity, transit, and commuter rail // **Freight rail:** all other rail // **Recreational boats:** not commercial passenger ferries // **Cargo ships:** commercial ships carrying freight // **Passenger motorbikes:** registered motorcycles // **Guidance for setting values:** In the United States, since 1997, the 24-hour national ambient air quality standard (NAAQS) for PM2.5, the most harmful type of particulate for human health, declined from 65 µg/m^3 to 35 µg/m^3, a reduction of 46%. | transportation-sector-main.html#conv-pol-stds | conventional-pollutant-standards.html
Transportation | Conventional Pollutant Standards | Percentage Reduction of Separately Regulated Pollutants | ships | PM25 | Recreational boats and cargo ships | PM2.5 | 344 | Yes | Conventional Pollutant Standard | trans reduce regulated pollutants | 0% | 100% | 2% | % reduction in emissions | **Description:** This policy represents strengthening standards for the selected pollutant(s) emitted by the selected vehicle type(s). Conventional pollutants' most important, harmful impacts are on human health rather than on climate change. The following descriptions detail the different vehicle types: // **Passenger cars and SUVs:** most light-duty road vehicles // **Light and Medium Commercial Trucks:** commercial trucks carrying freight, not passengers // **Buses:** including school, transit, and intercity buses // **Heavy Duty Trucks:** all other heavy road vehicles (mostly freight trucks) // **Commercial passenger flights:** this is not general aviation // **Commercial freight flights:** this includes all other commercial flights, and is not general aviation // **Passenger rail:** intercity, transit, and commuter rail // **Freight rail:** all other rail // **Recreational boats:** not commercial passenger ferries // **Cargo ships:** commercial ships carrying freight // **Passenger motorbikes:** registered motorcycles // **Guidance for setting values:** In the United States, since 1997, the 24-hour national ambient air quality standard (NAAQS) for PM2.5, the most harmful type of particulate for human health, declined from 65 µg/m^3 to 35 µg/m^3, a reduction of 46%. | transportation-sector-main.html#conv-pol-stds | conventional-pollutant-standards.html
Transportation | Conventional Pollutant Standards | Percentage Reduction of Separately Regulated Pollutants | ships | SOx | Recreational boats and cargo ships | SOx | 345 | No | Conventional Pollutant Standard | trans reduce regulated pollutants | 0% | 100% | 2% | % reduction in emissions | **Description:** This policy represents strengthening standards for the selected pollutant(s) emitted by the selected vehicle type(s). Conventional pollutants' most important, harmful impacts are on human health rather than on climate change. The following descriptions detail the different vehicle types: // **Passenger cars and SUVs:** most light-duty road vehicles // **Light and Medium Commercial Trucks:** commercial trucks carrying freight, not passengers // **Buses:** including school, transit, and intercity buses // **Heavy Duty Trucks:** all other heavy road vehicles (mostly freight trucks) // **Commercial passenger flights:** this is not general aviation // **Commercial freight flights:** this includes all other commercial flights, and is not general aviation // **Passenger rail:** intercity, transit, and commuter rail // **Freight rail:** all other rail // **Recreational boats:** not commercial passenger ferries // **Cargo ships:** commercial ships carrying freight // **Passenger motorbikes:** registered motorcycles // **Guidance for setting values:** In the United States, since 1997, the 24-hour national ambient air quality standard (NAAQS) for PM2.5, the most harmful type of particulate for human health, declined from 65 µg/m^3 to 35 µg/m^3, a reduction of 46%. | transportation-sector-main.html#conv-pol-stds | conventional-pollutant-standards.html
Transportation | Conventional Pollutant Standards | Percentage Reduction of Separately Regulated Pollutants | ships | BC | Recreational boats and cargo ships | BC | 346 | Yes | Conventional Pollutant Standard | trans reduce regulated pollutants | 0% | 100% | 2% | % reduction in emissions | **Description:** This policy represents strengthening standards for the selected pollutant(s) emitted by the selected vehicle type(s). Conventional pollutants' most important, harmful impacts are on human health rather than on climate change. The following descriptions detail the different vehicle types: // **Passenger cars and SUVs:** most light-duty road vehicles // **Light and Medium Commercial Trucks:** commercial trucks carrying freight, not passengers // **Buses:** including school, transit, and intercity buses // **Heavy Duty Trucks:** all other heavy road vehicles (mostly freight trucks) // **Commercial passenger flights:** this is not general aviation // **Commercial freight flights:** this includes all other commercial flights, and is not general aviation // **Passenger rail:** intercity, transit, and commuter rail // **Freight rail:** all other rail // **Recreational boats:** not commercial passenger ferries // **Cargo ships:** commercial ships carrying freight // **Passenger motorbikes:** registered motorcycles // **Guidance for setting values:** In the United States, since 1997, the 24-hour national ambient air quality standard (NAAQS) for PM2.5, the most harmful type of particulate for human health, declined from 65 µg/m^3 to 35 µg/m^3, a reduction of 46%. | transportation-sector-main.html#conv-pol-stds | conventional-pollutant-standards.html
Transportation | Conventional Pollutant Standards | Percentage Reduction of Separately Regulated Pollutants | ships | OC | Recreational boats and cargo ships | OC | 347 | Yes | Conventional Pollutant Standard | trans reduce regulated pollutants | 0% | 100% | 2% | % reduction in emissions | **Description:** This policy represents strengthening standards for the selected pollutant(s) emitted by the selected vehicle type(s). Conventional pollutants' most important, harmful impacts are on human health rather than on climate change. The following descriptions detail the different vehicle types: // **Passenger cars and SUVs:** most light-duty road vehicles // **Light and Medium Commercial Trucks:** commercial trucks carrying freight, not passengers // **Buses:** including school, transit, and intercity buses // **Heavy Duty Trucks:** all other heavy road vehicles (mostly freight trucks) // **Commercial passenger flights:** this is not general aviation // **Commercial freight flights:** this includes all other commercial flights, and is not general aviation // **Passenger rail:** intercity, transit, and commuter rail // **Freight rail:** all other rail // **Recreational boats:** not commercial passenger ferries // **Cargo ships:** commercial ships carrying freight // **Passenger motorbikes:** registered motorcycles // **Guidance for setting values:** In the United States, since 1997, the 24-hour national ambient air quality standard (NAAQS) for PM2.5, the most harmful type of particulate for human health, declined from 65 µg/m^3 to 35 µg/m^3, a reduction of 46%. | transportation-sector-main.html#conv-pol-stds | conventional-pollutant-standards.html
Transportation | Conventional Pollutant Standards | Percentage Reduction of Separately Regulated Pollutants | ships | CH4 | Recreational boats and cargo ships | CH4 | 348 | No | Conventional Pollutant Standard | trans reduce regulated pollutants | 0% | 100% | 2% | % reduction in emissions | **Description:** This policy represents strengthening standards for the selected pollutant(s) emitted by the selected vehicle type(s). Conventional pollutants' most important, harmful impacts are on human health rather than on climate change. The following descriptions detail the different vehicle types: // **Passenger cars and SUVs:** most light-duty road vehicles // **Light and Medium Commercial Trucks:** commercial trucks carrying freight, not passengers // **Buses:** including school, transit, and intercity buses // **Heavy Duty Trucks:** all other heavy road vehicles (mostly freight trucks) // **Commercial passenger flights:** this is not general aviation // **Commercial freight flights:** this includes all other commercial flights, and is not general aviation // **Passenger rail:** intercity, transit, and commuter rail // **Freight rail:** all other rail // **Recreational boats:** not commercial passenger ferries // **Cargo ships:** commercial ships carrying freight // **Passenger motorbikes:** registered motorcycles // **Guidance for setting values:** In the United States, since 1997, the 24-hour national ambient air quality standard (NAAQS) for PM2.5, the most harmful type of particulate for human health, declined from 65 µg/m^3 to 35 µg/m^3, a reduction of 46%. | transportation-sector-main.html#conv-pol-stds | conventional-pollutant-standards.html
Transportation | Conventional Pollutant Standards | Percentage Reduction of Separately Regulated Pollutants | ships | N2O | Recreational boats and cargo ships | N2O | 349 | No | Conventional Pollutant Standard | trans reduce regulated pollutants | 0% | 100% | 2% | % reduction in emissions | **Description:** This policy represents strengthening standards for the selected pollutant(s) emitted by the selected vehicle type(s). Conventional pollutants' most important, harmful impacts are on human health rather than on climate change. The following descriptions detail the different vehicle types: // **Passenger cars and SUVs:** most light-duty road vehicles // **Light and Medium Commercial Trucks:** commercial trucks carrying freight, not passengers // **Buses:** including school, transit, and intercity buses // **Heavy Duty Trucks:** all other heavy road vehicles (mostly freight trucks) // **Commercial passenger flights:** this is not general aviation // **Commercial freight flights:** this includes all other commercial flights, and is not general aviation // **Passenger rail:** intercity, transit, and commuter rail // **Freight rail:** all other rail // **Recreational boats:** not commercial passenger ferries // **Cargo ships:** commercial ships carrying freight // **Passenger motorbikes:** registered motorcycles // **Guidance for setting values:** In the United States, since 1997, the 24-hour national ambient air quality standard (NAAQS) for PM2.5, the most harmful type of particulate for human health, declined from 65 µg/m^3 to 35 µg/m^3, a reduction of 46%. | transportation-sector-main.html#conv-pol-stds | conventional-pollutant-standards.html
Transportation | Conventional Pollutant Standards | Percentage Reduction of Separately Regulated Pollutants | motorbikes | VOC | Passenger motorbikes | VOCs | 350 | Yes | Conventional Pollutant Standard | trans reduce regulated pollutants | 0% | 100% | 2% | % reduction in emissions | **Description:** This policy represents strengthening standards for the selected pollutant(s) emitted by the selected vehicle type(s). Conventional pollutants' most important, harmful impacts are on human health rather than on climate change. The following descriptions detail the different vehicle types: // **Passenger cars and SUVs:** most light-duty road vehicles // **Light and Medium Commercial Trucks:** commercial trucks carrying freight, not passengers // **Buses:** including school, transit, and intercity buses // **Heavy Duty Trucks:** all other heavy road vehicles (mostly freight trucks) // **Commercial passenger flights:** this is not general aviation // **Commercial freight flights:** this includes all other commercial flights, and is not general aviation // **Passenger rail:** intercity, transit, and commuter rail // **Freight rail:** all other rail // **Recreational boats:** not commercial passenger ferries // **Cargo ships:** commercial ships carrying freight // **Passenger motorbikes:** registered motorcycles // **Guidance for setting values:** In the United States, since 1997, the 24-hour national ambient air quality standard (NAAQS) for PM2.5, the most harmful type of particulate for human health, declined from 65 µg/m^3 to 35 µg/m^3, a reduction of 46%. | transportation-sector-main.html#conv-pol-stds | conventional-pollutant-standards.html
Transportation | Conventional Pollutant Standards | Percentage Reduction of Separately Regulated Pollutants | motorbikes | CO | Passenger motorbikes | CO | 351 | Yes | Conventional Pollutant Standard | trans reduce regulated pollutants | 0% | 100% | 2% | % reduction in emissions | **Description:** This policy represents strengthening standards for the selected pollutant(s) emitted by the selected vehicle type(s). Conventional pollutants' most important, harmful impacts are on human health rather than on climate change. The following descriptions detail the different vehicle types: // **Passenger cars and SUVs:** most light-duty road vehicles // **Light and Medium Commercial Trucks:** commercial trucks carrying freight, not passengers // **Buses:** including school, transit, and intercity buses // **Heavy Duty Trucks:** all other heavy road vehicles (mostly freight trucks) // **Commercial passenger flights:** this is not general aviation // **Commercial freight flights:** this includes all other commercial flights, and is not general aviation // **Passenger rail:** intercity, transit, and commuter rail // **Freight rail:** all other rail // **Recreational boats:** not commercial passenger ferries // **Cargo ships:** commercial ships carrying freight // **Passenger motorbikes:** registered motorcycles // **Guidance for setting values:** In the United States, since 1997, the 24-hour national ambient air quality standard (NAAQS) for PM2.5, the most harmful type of particulate for human health, declined from 65 µg/m^3 to 35 µg/m^3, a reduction of 46%. | transportation-sector-main.html#conv-pol-stds | conventional-pollutant-standards.html
Transportation | Conventional Pollutant Standards | Percentage Reduction of Separately Regulated Pollutants | motorbikes | NOx | Passenger motorbikes | NOx | 352 | Yes | Conventional Pollutant Standard | trans reduce regulated pollutants | 0% | 100% | 2% | % reduction in emissions | **Description:** This policy represents strengthening standards for the selected pollutant(s) emitted by the selected vehicle type(s). Conventional pollutants' most important, harmful impacts are on human health rather than on climate change. The following descriptions detail the different vehicle types: // **Passenger cars and SUVs:** most light-duty road vehicles // **Light and Medium Commercial Trucks:** commercial trucks carrying freight, not passengers // **Buses:** including school, transit, and intercity buses // **Heavy Duty Trucks:** all other heavy road vehicles (mostly freight trucks) // **Commercial passenger flights:** this is not general aviation // **Commercial freight flights:** this includes all other commercial flights, and is not general aviation // **Passenger rail:** intercity, transit, and commuter rail // **Freight rail:** all other rail // **Recreational boats:** not commercial passenger ferries // **Cargo ships:** commercial ships carrying freight // **Passenger motorbikes:** registered motorcycles // **Guidance for setting values:** In the United States, since 1997, the 24-hour national ambient air quality standard (NAAQS) for PM2.5, the most harmful type of particulate for human health, declined from 65 µg/m^3 to 35 µg/m^3, a reduction of 46%. | transportation-sector-main.html#conv-pol-stds | conventional-pollutant-standards.html
Transportation | Conventional Pollutant Standards | Percentage Reduction of Separately Regulated Pollutants | motorbikes | PM10 | Passenger motorbikes | PM10 | 353 | Yes | Conventional Pollutant Standard | trans reduce regulated pollutants | 0% | 100% | 2% | % reduction in emissions | **Description:** This policy represents strengthening standards for the selected pollutant(s) emitted by the selected vehicle type(s). Conventional pollutants' most important, harmful impacts are on human health rather than on climate change. The following descriptions detail the different vehicle types: // **Passenger cars and SUVs:** most light-duty road vehicles // **Light and Medium Commercial Trucks:** commercial trucks carrying freight, not passengers // **Buses:** including school, transit, and intercity buses // **Heavy Duty Trucks:** all other heavy road vehicles (mostly freight trucks) // **Commercial passenger flights:** this is not general aviation // **Commercial freight flights:** this includes all other commercial flights, and is not general aviation // **Passenger rail:** intercity, transit, and commuter rail // **Freight rail:** all other rail // **Recreational boats:** not commercial passenger ferries // **Cargo ships:** commercial ships carrying freight // **Passenger motorbikes:** registered motorcycles // **Guidance for setting values:** In the United States, since 1997, the 24-hour national ambient air quality standard (NAAQS) for PM2.5, the most harmful type of particulate for human health, declined from 65 µg/m^3 to 35 µg/m^3, a reduction of 46%. | transportation-sector-main.html#conv-pol-stds | conventional-pollutant-standards.html
Transportation | Conventional Pollutant Standards | Percentage Reduction of Separately Regulated Pollutants | motorbikes | PM25 | Passenger motorbikes | PM2.5 | 354 | Yes | Conventional Pollutant Standard | trans reduce regulated pollutants | 0% | 100% | 2% | % reduction in emissions | **Description:** This policy represents strengthening standards for the selected pollutant(s) emitted by the selected vehicle type(s). Conventional pollutants' most important, harmful impacts are on human health rather than on climate change. The following descriptions detail the different vehicle types: // **Passenger cars and SUVs:** most light-duty road vehicles // **Light and Medium Commercial Trucks:** commercial trucks carrying freight, not passengers // **Buses:** including school, transit, and intercity buses // **Heavy Duty Trucks:** all other heavy road vehicles (mostly freight trucks) // **Commercial passenger flights:** this is not general aviation // **Commercial freight flights:** this includes all other commercial flights, and is not general aviation // **Passenger rail:** intercity, transit, and commuter rail // **Freight rail:** all other rail // **Recreational boats:** not commercial passenger ferries // **Cargo ships:** commercial ships carrying freight // **Passenger motorbikes:** registered motorcycles // **Guidance for setting values:** In the United States, since 1997, the 24-hour national ambient air quality standard (NAAQS) for PM2.5, the most harmful type of particulate for human health, declined from 65 µg/m^3 to 35 µg/m^3, a reduction of 46%. | transportation-sector-main.html#conv-pol-stds | conventional-pollutant-standards.html
Transportation | Conventional Pollutant Standards | Percentage Reduction of Separately Regulated Pollutants | motorbikes | SOx | Passenger motorbikes | SOx | 355 | Yes | Conventional Pollutant Standard | trans reduce regulated pollutants | 0% | 100% | 2% | % reduction in emissions | **Description:** This policy represents strengthening standards for the selected pollutant(s) emitted by the selected vehicle type(s). Conventional pollutants' most important, harmful impacts are on human health rather than on climate change. The following descriptions detail the different vehicle types: // **Passenger cars and SUVs:** most light-duty road vehicles // **Light and Medium Commercial Trucks:** commercial trucks carrying freight, not passengers // **Buses:** including school, transit, and intercity buses // **Heavy Duty Trucks:** all other heavy road vehicles (mostly freight trucks) // **Commercial passenger flights:** this is not general aviation // **Commercial freight flights:** this includes all other commercial flights, and is not general aviation // **Passenger rail:** intercity, transit, and commuter rail // **Freight rail:** all other rail // **Recreational boats:** not commercial passenger ferries // **Cargo ships:** commercial ships carrying freight // **Passenger motorbikes:** registered motorcycles // **Guidance for setting values:** In the United States, since 1997, the 24-hour national ambient air quality standard (NAAQS) for PM2.5, the most harmful type of particulate for human health, declined from 65 µg/m^3 to 35 µg/m^3, a reduction of 46%. | transportation-sector-main.html#conv-pol-stds | conventional-pollutant-standards.html
Transportation | Conventional Pollutant Standards | Percentage Reduction of Separately Regulated Pollutants | motorbikes | BC | Passenger motorbikes | BC | 356 | Yes | Conventional Pollutant Standard | trans reduce regulated pollutants | 0% | 100% | 2% | % reduction in emissions | **Description:** This policy represents strengthening standards for the selected pollutant(s) emitted by the selected vehicle type(s). Conventional pollutants' most important, harmful impacts are on human health rather than on climate change. The following descriptions detail the different vehicle types: // **Passenger cars and SUVs:** most light-duty road vehicles // **Light and Medium Commercial Trucks:** commercial trucks carrying freight, not passengers // **Buses:** including school, transit, and intercity buses // **Heavy Duty Trucks:** all other heavy road vehicles (mostly freight trucks) // **Commercial passenger flights:** this is not general aviation // **Commercial freight flights:** this includes all other commercial flights, and is not general aviation // **Passenger rail:** intercity, transit, and commuter rail // **Freight rail:** all other rail // **Recreational boats:** not commercial passenger ferries // **Cargo ships:** commercial ships carrying freight // **Passenger motorbikes:** registered motorcycles // **Guidance for setting values:** In the United States, since 1997, the 24-hour national ambient air quality standard (NAAQS) for PM2.5, the most harmful type of particulate for human health, declined from 65 µg/m^3 to 35 µg/m^3, a reduction of 46%. | transportation-sector-main.html#conv-pol-stds | conventional-pollutant-standards.html
Transportation | Conventional Pollutant Standards | Percentage Reduction of Separately Regulated Pollutants | motorbikes | OC | Passenger motorbikes | OC | 357 | Yes | Conventional Pollutant Standard | trans reduce regulated pollutants | 0% | 100% | 2% | % reduction in emissions | **Description:** This policy represents strengthening standards for the selected pollutant(s) emitted by the selected vehicle type(s). Conventional pollutants' most important, harmful impacts are on human health rather than on climate change. The following descriptions detail the different vehicle types: // **Passenger cars and SUVs:** most light-duty road vehicles // **Light and Medium Commercial Trucks:** commercial trucks carrying freight, not passengers // **Buses:** including school, transit, and intercity buses // **Heavy Duty Trucks:** all other heavy road vehicles (mostly freight trucks) // **Commercial passenger flights:** this is not general aviation // **Commercial freight flights:** this includes all other commercial flights, and is not general aviation // **Passenger rail:** intercity, transit, and commuter rail // **Freight rail:** all other rail // **Recreational boats:** not commercial passenger ferries // **Cargo ships:** commercial ships carrying freight // **Passenger motorbikes:** registered motorcycles // **Guidance for setting values:** In the United States, since 1997, the 24-hour national ambient air quality standard (NAAQS) for PM2.5, the most harmful type of particulate for human health, declined from 65 µg/m^3 to 35 µg/m^3, a reduction of 46%. | transportation-sector-main.html#conv-pol-stds | conventional-pollutant-standards.html
Transportation | Conventional Pollutant Standards | Percentage Reduction of Separately Regulated Pollutants | motorbikes | CH4 | Passenger motorbikes | CH4 | 358 | No | Conventional Pollutant Standard | trans reduce regulated pollutants | 0% | 100% | 2% | % reduction in emissions | **Description:** This policy represents strengthening standards for the selected pollutant(s) emitted by the selected vehicle type(s). Conventional pollutants' most important, harmful impacts are on human health rather than on climate change. The following descriptions detail the different vehicle types: // **Passenger cars and SUVs:** most light-duty road vehicles // **Light and Medium Commercial Trucks:** commercial trucks carrying freight, not passengers // **Buses:** including school, transit, and intercity buses // **Heavy Duty Trucks:** all other heavy road vehicles (mostly freight trucks) // **Commercial passenger flights:** this is not general aviation // **Commercial freight flights:** this includes all other commercial flights, and is not general aviation // **Passenger rail:** intercity, transit, and commuter rail // **Freight rail:** all other rail // **Recreational boats:** not commercial passenger ferries // **Cargo ships:** commercial ships carrying freight // **Passenger motorbikes:** registered motorcycles // **Guidance for setting values:** In the United States, since 1997, the 24-hour national ambient air quality standard (NAAQS) for PM2.5, the most harmful type of particulate for human health, declined from 65 µg/m^3 to 35 µg/m^3, a reduction of 46%. | transportation-sector-main.html#conv-pol-stds | conventional-pollutant-standards.html
Transportation | Conventional Pollutant Standards | Percentage Reduction of Separately Regulated Pollutants | motorbikes | N2O | Passenger motorbikes | N2O | 359 | No | Conventional Pollutant Standard | trans reduce regulated pollutants | 0% | 100% | 2% | % reduction in emissions | **Description:** This policy represents strengthening standards for the selected pollutant(s) emitted by the selected vehicle type(s). Conventional pollutants' most important, harmful impacts are on human health rather than on climate change. The following descriptions detail the different vehicle types: // **Passenger cars and SUVs:** most light-duty road vehicles // **Light and Medium Commercial Trucks:** commercial trucks carrying freight, not passengers // **Buses:** including school, transit, and intercity buses // **Heavy Duty Trucks:** all other heavy road vehicles (mostly freight trucks) // **Commercial passenger flights:** this is not general aviation // **Commercial freight flights:** this includes all other commercial flights, and is not general aviation // **Passenger rail:** intercity, transit, and commuter rail // **Freight rail:** all other rail // **Recreational boats:** not commercial passenger ferries // **Cargo ships:** commercial ships carrying freight // **Passenger motorbikes:** registered motorcycles // **Guidance for setting values:** In the United States, since 1997, the 24-hour national ambient air quality standard (NAAQS) for PM2.5, the most harmful type of particulate for human health, declined from 65 µg/m^3 to 35 µg/m^3, a reduction of 46%. | transportation-sector-main.html#conv-pol-stds | conventional-pollutant-standards.html
Transportation | Electric Vehicle Charger Deployment | Percentage Increase in EV Chargers |  |  |  |  | 360 | Yes | EV Charger Deployment | trans EV charger deployment | -2 | 3 | 0.1 | % change | **Description:** This policy represents increasing the deployment of EV charging stations, including DC Fast and Level 2 charging stations. A negative value implies removing chargers relative to the Current Policies scenario. // **Guidance for setting values:** This policy affects vehicle deployment by lowering the perceived charging availability penalty for EVs, insofar as it increases the ratio of EV chargers to gasoline pumps. In the United States, we find the charging availability penalty already reaches zero by roughly 2030. Beyond that point, this policy lever will have no additional effect on EV deployment. |  | ev-charger-deployment.html
Transportation | Passenger Vehicle Subsidy | Additional Passenger Vehicle Subsidy | LDVs | battery electric vehicle | Cars and SUVs | Battery electric vehicle | 189 | Yes | Vehicle Subsidy | trans psgr subsidy | -4500000% | 5000000% | 10000% | $ / vehicle | **Description:** This policy causes government to pay for the specified dollar amount off the purchase price of new passenger vehicle. This is in addition to subsidies that exist in the BAU case. A negative value implies a tax or removal of subsidies. // **Guidance for setting values:** The U.S. currently offers a federal tax credit for up to $7,500 for qualifying clean passenger light-duty vehicles as part of the Inflation Reduction Act. The BAU scenario includes an estimated average credit for new vehicles, accounting for the fact many vehicles will not be eligible starting in 2025 due to requirements for critical minerals sourcing.To simulate federal subsidies, calculate the percentage of EVs you predict will qualify and multiple this value by 15%. This state has no additional state subsidies. | transportation-sector-main.html#ev-subsidy | ev-subsidy.html
Transportation | Passenger Vehicle Subsidy | Additional Passenger Vehicle Subsidy | LDVs | natural gas vehicle | Cars and SUVs | Natural gas vehicle | 592 | No | Vehicle Subsidy | trans psgr subsidy | -4500000% | 5000000% | 10000% | $ / vehicle | **Description:** This policy causes government to pay for the specified dollar amount off the purchase price of new passenger vehicle. This is in addition to subsidies that exist in the BAU case. A negative value implies a tax or removal of subsidies. // **Guidance for setting values:** The U.S. currently offers a federal tax credit for up to $7,500 for qualifying clean passenger light-duty vehicles as part of the Inflation Reduction Act. The BAU scenario includes an estimated average credit for new vehicles, accounting for the fact many vehicles will not be eligible starting in 2025 due to requirements for critical minerals sourcing.To simulate federal subsidies, calculate the percentage of EVs you predict will qualify and multiple this value by 15%. This state has no additional state subsidies. | transportation-sector-main.html#ev-subsidy | ev-subsidy.html
Transportation | Passenger Vehicle Subsidy | Additional Passenger Vehicle Subsidy | LDVs | gasoline vehicle | Cars and SUVs | Gasoline vehicle | 593 | No | Vehicle Subsidy | trans psgr subsidy | -4500000% | 5000000% | 10000% | $ / vehicle | **Description:** This policy causes government to pay for the specified dollar amount off the purchase price of new passenger vehicle. This is in addition to subsidies that exist in the BAU case. A negative value implies a tax or removal of subsidies. // **Guidance for setting values:** The U.S. currently offers a federal tax credit for up to $7,500 for qualifying clean passenger light-duty vehicles as part of the Inflation Reduction Act. The BAU scenario includes an estimated average credit for new vehicles, accounting for the fact many vehicles will not be eligible starting in 2025 due to requirements for critical minerals sourcing.To simulate federal subsidies, calculate the percentage of EVs you predict will qualify and multiple this value by 15%. This state has no additional state subsidies. | transportation-sector-main.html#ev-subsidy | ev-subsidy.html
Transportation | Passenger Vehicle Subsidy | Additional Passenger Vehicle Subsidy | LDVs | diesel vehicle | Cars and SUVs | Diesel vehicle | 594 | No | Vehicle Subsidy | trans psgr subsidy | -4500000% | 5000000% | 10000% | $ / vehicle | **Description:** This policy causes government to pay for the specified dollar amount off the purchase price of new passenger vehicle. This is in addition to subsidies that exist in the BAU case. A negative value implies a tax or removal of subsidies. // **Guidance for setting values:** The U.S. currently offers a federal tax credit for up to $7,500 for qualifying clean passenger light-duty vehicles as part of the Inflation Reduction Act. The BAU scenario includes an estimated average credit for new vehicles, accounting for the fact many vehicles will not be eligible starting in 2025 due to requirements for critical minerals sourcing.To simulate federal subsidies, calculate the percentage of EVs you predict will qualify and multiple this value by 15%. This state has no additional state subsidies. | transportation-sector-main.html#ev-subsidy | ev-subsidy.html
Transportation | Passenger Vehicle Subsidy | Additional Passenger Vehicle Subsidy | LDVs | plugin hybrid vehicle | Cars and SUVs | Plugin hybrid vehicle | 595 | Yes | Vehicle Subsidy | trans psgr subsidy | -4500000% | 5000000% | 10000% | $ / vehicle | **Description:** This policy causes government to pay for the specified dollar amount off the purchase price of new passenger vehicle. This is in addition to subsidies that exist in the BAU case. A negative value implies a tax or removal of subsidies. // **Guidance for setting values:** The U.S. currently offers a federal tax credit for up to $7,500 for qualifying clean passenger light-duty vehicles as part of the Inflation Reduction Act. The BAU scenario includes an estimated average credit for new vehicles, accounting for the fact many vehicles will not be eligible starting in 2025 due to requirements for critical minerals sourcing.To simulate federal subsidies, calculate the percentage of EVs you predict will qualify and multiple this value by 15%. This state has no additional state subsidies. | transportation-sector-main.html#ev-subsidy | ev-subsidy.html
Transportation | Passenger Vehicle Subsidy | Additional Passenger Vehicle Subsidy | LDVs | LPG vehicle | Cars and SUVs | LPG vehicle | 596 | No | Vehicle Subsidy | trans psgr subsidy | -4500000% | 5000000% | 10000% | $ / vehicle | **Description:** This policy causes government to pay for the specified dollar amount off the purchase price of new passenger vehicle. This is in addition to subsidies that exist in the BAU case. A negative value implies a tax or removal of subsidies. // **Guidance for setting values:** The U.S. currently offers a federal tax credit for up to $7,500 for qualifying clean passenger light-duty vehicles as part of the Inflation Reduction Act. The BAU scenario includes an estimated average credit for new vehicles, accounting for the fact many vehicles will not be eligible starting in 2025 due to requirements for critical minerals sourcing.To simulate federal subsidies, calculate the percentage of EVs you predict will qualify and multiple this value by 15%. This state has no additional state subsidies. | transportation-sector-main.html#ev-subsidy | ev-subsidy.html
Transportation | Passenger Vehicle Subsidy | Additional Passenger Vehicle Subsidy | LDVs | hydrogen vehicle | Cars and SUVs | Hydrogen vehicle | 597 | Yes | Vehicle Subsidy | trans psgr subsidy | -4500000% | 5000000% | 10000% | $ / vehicle | **Description:** This policy causes government to pay for the specified dollar amount off the purchase price of new passenger vehicle. This is in addition to subsidies that exist in the BAU case. A negative value implies a tax or removal of subsidies. // **Guidance for setting values:** The U.S. currently offers a federal tax credit for up to $7,500 for qualifying clean passenger light-duty vehicles as part of the Inflation Reduction Act. The BAU scenario includes an estimated average credit for new vehicles, accounting for the fact many vehicles will not be eligible starting in 2025 due to requirements for critical minerals sourcing.To simulate federal subsidies, calculate the percentage of EVs you predict will qualify and multiple this value by 15%. This state has no additional state subsidies. | transportation-sector-main.html#ev-subsidy | ev-subsidy.html
Transportation | Passenger Vehicle Subsidy | Additional Passenger Vehicle Subsidy | HDVs | battery electric vehicle | Buses | Battery electric vehicle | 598 | Yes | Vehicle Subsidy | trans psgr subsidy | -4500000% | 5000000% | 10000% | $ / vehicle | **Description:** This policy causes government to pay for the specified dollar amount off the purchase price of new passenger vehicle. This is in addition to subsidies that exist in the BAU case. A negative value implies a tax or removal of subsidies. // **Guidance for setting values:** The U.S. currently offers a federal tax credit for up to $7,500 for qualifying clean passenger light-duty vehicles as part of the Inflation Reduction Act. The BAU scenario includes an estimated average credit for new vehicles, accounting for the fact many vehicles will not be eligible starting in 2025 due to requirements for critical minerals sourcing.To simulate federal subsidies, calculate the percentage of EVs you predict will qualify and multiple this value by 15%. This state has no additional state subsidies. | transportation-sector-main.html#ev-subsidy | ev-subsidy.html
Transportation | Passenger Vehicle Subsidy | Additional Passenger Vehicle Subsidy | HDVs | natural gas vehicle | Buses | Natural gas vehicle | 599 | No | Vehicle Subsidy | trans psgr subsidy | -4500000% | 5000000% | 10000% | $ / vehicle | **Description:** This policy causes government to pay for the specified dollar amount off the purchase price of new passenger vehicle. This is in addition to subsidies that exist in the BAU case. A negative value implies a tax or removal of subsidies. // **Guidance for setting values:** The U.S. currently offers a federal tax credit for up to $7,500 for qualifying clean passenger light-duty vehicles as part of the Inflation Reduction Act. The BAU scenario includes an estimated average credit for new vehicles, accounting for the fact many vehicles will not be eligible starting in 2025 due to requirements for critical minerals sourcing.To simulate federal subsidies, calculate the percentage of EVs you predict will qualify and multiple this value by 15%. This state has no additional state subsidies. | transportation-sector-main.html#ev-subsidy | ev-subsidy.html
Transportation | Passenger Vehicle Subsidy | Additional Passenger Vehicle Subsidy | HDVs | gasoline vehicle | Buses | Gasoline vehicle | 600 | No | Vehicle Subsidy | trans psgr subsidy | -4500000% | 5000000% | 10000% | $ / vehicle | **Description:** This policy causes government to pay for the specified dollar amount off the purchase price of new passenger vehicle. This is in addition to subsidies that exist in the BAU case. A negative value implies a tax or removal of subsidies. // **Guidance for setting values:** The U.S. currently offers a federal tax credit for up to $7,500 for qualifying clean passenger light-duty vehicles as part of the Inflation Reduction Act. The BAU scenario includes an estimated average credit for new vehicles, accounting for the fact many vehicles will not be eligible starting in 2025 due to requirements for critical minerals sourcing.To simulate federal subsidies, calculate the percentage of EVs you predict will qualify and multiple this value by 15%. This state has no additional state subsidies. | transportation-sector-main.html#ev-subsidy | ev-subsidy.html
Transportation | Passenger Vehicle Subsidy | Additional Passenger Vehicle Subsidy | HDVs | diesel vehicle | Buses | Diesel vehicle | 601 | No | Vehicle Subsidy | trans psgr subsidy | -4500000% | 5000000% | 10000% | $ / vehicle | **Description:** This policy causes government to pay for the specified dollar amount off the purchase price of new passenger vehicle. This is in addition to subsidies that exist in the BAU case. A negative value implies a tax or removal of subsidies. // **Guidance for setting values:** The U.S. currently offers a federal tax credit for up to $7,500 for qualifying clean passenger light-duty vehicles as part of the Inflation Reduction Act. The BAU scenario includes an estimated average credit for new vehicles, accounting for the fact many vehicles will not be eligible starting in 2025 due to requirements for critical minerals sourcing.To simulate federal subsidies, calculate the percentage of EVs you predict will qualify and multiple this value by 15%. This state has no additional state subsidies. | transportation-sector-main.html#ev-subsidy | ev-subsidy.html
Transportation | Passenger Vehicle Subsidy | Additional Passenger Vehicle Subsidy | HDVs | plugin hybrid vehicle | Buses | Plugin hybrid vehicle | 602 | Yes | Vehicle Subsidy | trans psgr subsidy | -4500000% | 5000000% | 10000% | $ / vehicle | **Description:** This policy causes government to pay for the specified dollar amount off the purchase price of new passenger vehicle. This is in addition to subsidies that exist in the BAU case. A negative value implies a tax or removal of subsidies. // **Guidance for setting values:** The U.S. currently offers a federal tax credit for up to $7,500 for qualifying clean passenger light-duty vehicles as part of the Inflation Reduction Act. The BAU scenario includes an estimated average credit for new vehicles, accounting for the fact many vehicles will not be eligible starting in 2025 due to requirements for critical minerals sourcing.To simulate federal subsidies, calculate the percentage of EVs you predict will qualify and multiple this value by 15%. This state has no additional state subsidies. | transportation-sector-main.html#ev-subsidy | ev-subsidy.html
Transportation | Passenger Vehicle Subsidy | Additional Passenger Vehicle Subsidy | HDVs | LPG vehicle | Buses | LPG vehicle | 1656 | No | Vehicle Subsidy | trans psgr subsidy | -4500000% | 5000000% | 10000% | $ / vehicle | **Description:** This policy causes government to pay for the specified dollar amount off the purchase price of new passenger vehicle. This is in addition to subsidies that exist in the BAU case. A negative value implies a tax or removal of subsidies. // **Guidance for setting values:** The U.S. currently offers a federal tax credit for up to $7,500 for qualifying clean passenger light-duty vehicles as part of the Inflation Reduction Act. The BAU scenario includes an estimated average credit for new vehicles, accounting for the fact many vehicles will not be eligible starting in 2025 due to requirements for critical minerals sourcing.To simulate federal subsidies, calculate the percentage of EVs you predict will qualify and multiple this value by 15%. This state has no additional state subsidies. | transportation-sector-main.html#ev-subsidy | ev-subsidy.html
Transportation | Passenger Vehicle Subsidy | Additional Passenger Vehicle Subsidy | HDVs | hydrogen vehicle | Buses | Hydrogen vehicle | 1657 | Yes | Vehicle Subsidy | trans psgr subsidy | -4500000% | 5000000% | 10000% | $ / vehicle | **Description:** This policy causes government to pay for the specified dollar amount off the purchase price of new passenger vehicle. This is in addition to subsidies that exist in the BAU case. A negative value implies a tax or removal of subsidies. // **Guidance for setting values:** The U.S. currently offers a federal tax credit for up to $7,500 for qualifying clean passenger light-duty vehicles as part of the Inflation Reduction Act. The BAU scenario includes an estimated average credit for new vehicles, accounting for the fact many vehicles will not be eligible starting in 2025 due to requirements for critical minerals sourcing.To simulate federal subsidies, calculate the percentage of EVs you predict will qualify and multiple this value by 15%. This state has no additional state subsidies. | transportation-sector-main.html#ev-subsidy | ev-subsidy.html
Transportation | Passenger Vehicle Subsidy | Additional Passenger Vehicle Subsidy | aircraft | battery electric vehicle | Commercial flights | Battery electric vehicle | 1658 | No | Vehicle Subsidy | trans psgr subsidy | -4500000% | 5000000% | 10000% | $ / vehicle | **Description:** This policy causes government to pay for the specified dollar amount off the purchase price of new passenger vehicle. This is in addition to subsidies that exist in the BAU case. A negative value implies a tax or removal of subsidies. // **Guidance for setting values:** The U.S. currently offers a federal tax credit for up to $7,500 for qualifying clean passenger light-duty vehicles as part of the Inflation Reduction Act. The BAU scenario includes an estimated average credit for new vehicles, accounting for the fact many vehicles will not be eligible starting in 2025 due to requirements for critical minerals sourcing.To simulate federal subsidies, calculate the percentage of EVs you predict will qualify and multiple this value by 15%. This state has no additional state subsidies. | transportation-sector-main.html#ev-subsidy | ev-subsidy.html
Transportation | Passenger Vehicle Subsidy | Additional Passenger Vehicle Subsidy | aircraft | natural gas vehicle | Commercial flights | Natural gas vehicle | 1659 | No | Vehicle Subsidy | trans psgr subsidy | -4500000% | 5000000% | 10000% | $ / vehicle | **Description:** This policy causes government to pay for the specified dollar amount off the purchase price of new passenger vehicle. This is in addition to subsidies that exist in the BAU case. A negative value implies a tax or removal of subsidies. // **Guidance for setting values:** The U.S. currently offers a federal tax credit for up to $7,500 for qualifying clean passenger light-duty vehicles as part of the Inflation Reduction Act. The BAU scenario includes an estimated average credit for new vehicles, accounting for the fact many vehicles will not be eligible starting in 2025 due to requirements for critical minerals sourcing.To simulate federal subsidies, calculate the percentage of EVs you predict will qualify and multiple this value by 15%. This state has no additional state subsidies. | transportation-sector-main.html#ev-subsidy | ev-subsidy.html
Transportation | Passenger Vehicle Subsidy | Additional Passenger Vehicle Subsidy | aircraft | gasoline vehicle | Commercial flights | Gasoline vehicle | 1660 | No | Vehicle Subsidy | trans psgr subsidy | -4500000% | 5000000% | 10000% | $ / vehicle | **Description:** This policy causes government to pay for the specified dollar amount off the purchase price of new passenger vehicle. This is in addition to subsidies that exist in the BAU case. A negative value implies a tax or removal of subsidies. // **Guidance for setting values:** The U.S. currently offers a federal tax credit for up to $7,500 for qualifying clean passenger light-duty vehicles as part of the Inflation Reduction Act. The BAU scenario includes an estimated average credit for new vehicles, accounting for the fact many vehicles will not be eligible starting in 2025 due to requirements for critical minerals sourcing.To simulate federal subsidies, calculate the percentage of EVs you predict will qualify and multiple this value by 15%. This state has no additional state subsidies. | transportation-sector-main.html#ev-subsidy | ev-subsidy.html
Transportation | Passenger Vehicle Subsidy | Additional Passenger Vehicle Subsidy | aircraft | diesel vehicle | Commercial flights | Diesel vehicle | 1661 | No | Vehicle Subsidy | trans psgr subsidy | -4500000% | 5000000% | 10000% | $ / vehicle | **Description:** This policy causes government to pay for the specified dollar amount off the purchase price of new passenger vehicle. This is in addition to subsidies that exist in the BAU case. A negative value implies a tax or removal of subsidies. // **Guidance for setting values:** The U.S. currently offers a federal tax credit for up to $7,500 for qualifying clean passenger light-duty vehicles as part of the Inflation Reduction Act. The BAU scenario includes an estimated average credit for new vehicles, accounting for the fact many vehicles will not be eligible starting in 2025 due to requirements for critical minerals sourcing.To simulate federal subsidies, calculate the percentage of EVs you predict will qualify and multiple this value by 15%. This state has no additional state subsidies. | transportation-sector-main.html#ev-subsidy | ev-subsidy.html
Transportation | Passenger Vehicle Subsidy | Additional Passenger Vehicle Subsidy | aircraft | plugin hybrid vehicle | Commercial flights | Plugin hybrid vehicle | 1662 | No | Vehicle Subsidy | trans psgr subsidy | -4500000% | 5000000% | 10000% | $ / vehicle | **Description:** This policy causes government to pay for the specified dollar amount off the purchase price of new passenger vehicle. This is in addition to subsidies that exist in the BAU case. A negative value implies a tax or removal of subsidies. // **Guidance for setting values:** The U.S. currently offers a federal tax credit for up to $7,500 for qualifying clean passenger light-duty vehicles as part of the Inflation Reduction Act. The BAU scenario includes an estimated average credit for new vehicles, accounting for the fact many vehicles will not be eligible starting in 2025 due to requirements for critical minerals sourcing.To simulate federal subsidies, calculate the percentage of EVs you predict will qualify and multiple this value by 15%. This state has no additional state subsidies. | transportation-sector-main.html#ev-subsidy | ev-subsidy.html
Transportation | Passenger Vehicle Subsidy | Additional Passenger Vehicle Subsidy | aircraft | LPG vehicle | Commercial flights | LPG vehicle | 1663 | No | Vehicle Subsidy | trans psgr subsidy | -4500000% | 5000000% | 10000% | $ / vehicle | **Description:** This policy causes government to pay for the specified dollar amount off the purchase price of new passenger vehicle. This is in addition to subsidies that exist in the BAU case. A negative value implies a tax or removal of subsidies. // **Guidance for setting values:** The U.S. currently offers a federal tax credit for up to $7,500 for qualifying clean passenger light-duty vehicles as part of the Inflation Reduction Act. The BAU scenario includes an estimated average credit for new vehicles, accounting for the fact many vehicles will not be eligible starting in 2025 due to requirements for critical minerals sourcing.To simulate federal subsidies, calculate the percentage of EVs you predict will qualify and multiple this value by 15%. This state has no additional state subsidies. | transportation-sector-main.html#ev-subsidy | ev-subsidy.html
Transportation | Passenger Vehicle Subsidy | Additional Passenger Vehicle Subsidy | aircraft | hydrogen vehicle | Commercial flights | Hydrogen vehicle | 1664 | No | Vehicle Subsidy | trans psgr subsidy | -4500000% | 5000000% | 10000% | $ / vehicle | **Description:** This policy causes government to pay for the specified dollar amount off the purchase price of new passenger vehicle. This is in addition to subsidies that exist in the BAU case. A negative value implies a tax or removal of subsidies. // **Guidance for setting values:** The U.S. currently offers a federal tax credit for up to $7,500 for qualifying clean passenger light-duty vehicles as part of the Inflation Reduction Act. The BAU scenario includes an estimated average credit for new vehicles, accounting for the fact many vehicles will not be eligible starting in 2025 due to requirements for critical minerals sourcing.To simulate federal subsidies, calculate the percentage of EVs you predict will qualify and multiple this value by 15%. This state has no additional state subsidies. | transportation-sector-main.html#ev-subsidy | ev-subsidy.html
Transportation | Passenger Vehicle Subsidy | Additional Passenger Vehicle Subsidy | rail | battery electric vehicle | Rail | Battery electric vehicle | 1665 | No | Vehicle Subsidy | trans psgr subsidy | -4500000% | 5000000% | 10000% | $ / vehicle | **Description:** This policy causes government to pay for the specified dollar amount off the purchase price of new passenger vehicle. This is in addition to subsidies that exist in the BAU case. A negative value implies a tax or removal of subsidies. // **Guidance for setting values:** The U.S. currently offers a federal tax credit for up to $7,500 for qualifying clean passenger light-duty vehicles as part of the Inflation Reduction Act. The BAU scenario includes an estimated average credit for new vehicles, accounting for the fact many vehicles will not be eligible starting in 2025 due to requirements for critical minerals sourcing.To simulate federal subsidies, calculate the percentage of EVs you predict will qualify and multiple this value by 15%. This state has no additional state subsidies. | transportation-sector-main.html#ev-subsidy | ev-subsidy.html
Transportation | Passenger Vehicle Subsidy | Additional Passenger Vehicle Subsidy | rail | natural gas vehicle | Rail | Natural gas vehicle | 1666 | No | Vehicle Subsidy | trans psgr subsidy | -4500000% | 5000000% | 10000% | $ / vehicle | **Description:** This policy causes government to pay for the specified dollar amount off the purchase price of new passenger vehicle. This is in addition to subsidies that exist in the BAU case. A negative value implies a tax or removal of subsidies. // **Guidance for setting values:** The U.S. currently offers a federal tax credit for up to $7,500 for qualifying clean passenger light-duty vehicles as part of the Inflation Reduction Act. The BAU scenario includes an estimated average credit for new vehicles, accounting for the fact many vehicles will not be eligible starting in 2025 due to requirements for critical minerals sourcing.To simulate federal subsidies, calculate the percentage of EVs you predict will qualify and multiple this value by 15%. This state has no additional state subsidies. | transportation-sector-main.html#ev-subsidy | ev-subsidy.html
Transportation | Passenger Vehicle Subsidy | Additional Passenger Vehicle Subsidy | rail | gasoline vehicle | Rail | Gasoline vehicle | 1667 | No | Vehicle Subsidy | trans psgr subsidy | -4500000% | 5000000% | 10000% | $ / vehicle | **Description:** This policy causes government to pay for the specified dollar amount off the purchase price of new passenger vehicle. This is in addition to subsidies that exist in the BAU case. A negative value implies a tax or removal of subsidies. // **Guidance for setting values:** The U.S. currently offers a federal tax credit for up to $7,500 for qualifying clean passenger light-duty vehicles as part of the Inflation Reduction Act. The BAU scenario includes an estimated average credit for new vehicles, accounting for the fact many vehicles will not be eligible starting in 2025 due to requirements for critical minerals sourcing.To simulate federal subsidies, calculate the percentage of EVs you predict will qualify and multiple this value by 15%. This state has no additional state subsidies. | transportation-sector-main.html#ev-subsidy | ev-subsidy.html
Transportation | Passenger Vehicle Subsidy | Additional Passenger Vehicle Subsidy | rail | diesel vehicle | Rail | Diesel vehicle | 1668 | No | Vehicle Subsidy | trans psgr subsidy | -4500000% | 5000000% | 10000% | $ / vehicle | **Description:** This policy causes government to pay for the specified dollar amount off the purchase price of new passenger vehicle. This is in addition to subsidies that exist in the BAU case. A negative value implies a tax or removal of subsidies. // **Guidance for setting values:** The U.S. currently offers a federal tax credit for up to $7,500 for qualifying clean passenger light-duty vehicles as part of the Inflation Reduction Act. The BAU scenario includes an estimated average credit for new vehicles, accounting for the fact many vehicles will not be eligible starting in 2025 due to requirements for critical minerals sourcing.To simulate federal subsidies, calculate the percentage of EVs you predict will qualify and multiple this value by 15%. This state has no additional state subsidies. | transportation-sector-main.html#ev-subsidy | ev-subsidy.html
Transportation | Passenger Vehicle Subsidy | Additional Passenger Vehicle Subsidy | rail | plugin hybrid vehicle | Rail | Plugin hybrid vehicle | 1669 | No | Vehicle Subsidy | trans psgr subsidy | -4500000% | 5000000% | 10000% | $ / vehicle | **Description:** This policy causes government to pay for the specified dollar amount off the purchase price of new passenger vehicle. This is in addition to subsidies that exist in the BAU case. A negative value implies a tax or removal of subsidies. // **Guidance for setting values:** The U.S. currently offers a federal tax credit for up to $7,500 for qualifying clean passenger light-duty vehicles as part of the Inflation Reduction Act. The BAU scenario includes an estimated average credit for new vehicles, accounting for the fact many vehicles will not be eligible starting in 2025 due to requirements for critical minerals sourcing.To simulate federal subsidies, calculate the percentage of EVs you predict will qualify and multiple this value by 15%. This state has no additional state subsidies. | transportation-sector-main.html#ev-subsidy | ev-subsidy.html
Transportation | Passenger Vehicle Subsidy | Additional Passenger Vehicle Subsidy | rail | LPG vehicle | Rail | LPG vehicle | 1670 | No | Vehicle Subsidy | trans psgr subsidy | -4500000% | 5000000% | 10000% | $ / vehicle | **Description:** This policy causes government to pay for the specified dollar amount off the purchase price of new passenger vehicle. This is in addition to subsidies that exist in the BAU case. A negative value implies a tax or removal of subsidies. // **Guidance for setting values:** The U.S. currently offers a federal tax credit for up to $7,500 for qualifying clean passenger light-duty vehicles as part of the Inflation Reduction Act. The BAU scenario includes an estimated average credit for new vehicles, accounting for the fact many vehicles will not be eligible starting in 2025 due to requirements for critical minerals sourcing.To simulate federal subsidies, calculate the percentage of EVs you predict will qualify and multiple this value by 15%. This state has no additional state subsidies. | transportation-sector-main.html#ev-subsidy | ev-subsidy.html
Transportation | Passenger Vehicle Subsidy | Additional Passenger Vehicle Subsidy | rail | hydrogen vehicle | Rail | Hydrogen vehicle | 1671 | No | Vehicle Subsidy | trans psgr subsidy | -4500000% | 5000000% | 10000% | $ / vehicle | **Description:** This policy causes government to pay for the specified dollar amount off the purchase price of new passenger vehicle. This is in addition to subsidies that exist in the BAU case. A negative value implies a tax or removal of subsidies. // **Guidance for setting values:** The U.S. currently offers a federal tax credit for up to $7,500 for qualifying clean passenger light-duty vehicles as part of the Inflation Reduction Act. The BAU scenario includes an estimated average credit for new vehicles, accounting for the fact many vehicles will not be eligible starting in 2025 due to requirements for critical minerals sourcing.To simulate federal subsidies, calculate the percentage of EVs you predict will qualify and multiple this value by 15%. This state has no additional state subsidies. | transportation-sector-main.html#ev-subsidy | ev-subsidy.html
Transportation | Passenger Vehicle Subsidy | Additional Passenger Vehicle Subsidy | ships | battery electric vehicle | Recreational boats | Battery electric vehicle | 1672 | No | Vehicle Subsidy | trans psgr subsidy | -4500000% | 5000000% | 10000% | $ / vehicle | **Description:** This policy causes government to pay for the specified dollar amount off the purchase price of new passenger vehicle. This is in addition to subsidies that exist in the BAU case. A negative value implies a tax or removal of subsidies. // **Guidance for setting values:** The U.S. currently offers a federal tax credit for up to $7,500 for qualifying clean passenger light-duty vehicles as part of the Inflation Reduction Act. The BAU scenario includes an estimated average credit for new vehicles, accounting for the fact many vehicles will not be eligible starting in 2025 due to requirements for critical minerals sourcing.To simulate federal subsidies, calculate the percentage of EVs you predict will qualify and multiple this value by 15%. This state has no additional state subsidies. | transportation-sector-main.html#ev-subsidy | ev-subsidy.html
Transportation | Passenger Vehicle Subsidy | Additional Passenger Vehicle Subsidy | ships | natural gas vehicle | Recreational boats | Natural gas vehicle | 1673 | No | Vehicle Subsidy | trans psgr subsidy | -4500000% | 5000000% | 10000% | $ / vehicle | **Description:** This policy causes government to pay for the specified dollar amount off the purchase price of new passenger vehicle. This is in addition to subsidies that exist in the BAU case. A negative value implies a tax or removal of subsidies. // **Guidance for setting values:** The U.S. currently offers a federal tax credit for up to $7,500 for qualifying clean passenger light-duty vehicles as part of the Inflation Reduction Act. The BAU scenario includes an estimated average credit for new vehicles, accounting for the fact many vehicles will not be eligible starting in 2025 due to requirements for critical minerals sourcing.To simulate federal subsidies, calculate the percentage of EVs you predict will qualify and multiple this value by 15%. This state has no additional state subsidies. | transportation-sector-main.html#ev-subsidy | ev-subsidy.html
Transportation | Passenger Vehicle Subsidy | Additional Passenger Vehicle Subsidy | ships | gasoline vehicle | Recreational boats | Gasoline vehicle | 1674 | No | Vehicle Subsidy | trans psgr subsidy | -4500000% | 5000000% | 10000% | $ / vehicle | **Description:** This policy causes government to pay for the specified dollar amount off the purchase price of new passenger vehicle. This is in addition to subsidies that exist in the BAU case. A negative value implies a tax or removal of subsidies. // **Guidance for setting values:** The U.S. currently offers a federal tax credit for up to $7,500 for qualifying clean passenger light-duty vehicles as part of the Inflation Reduction Act. The BAU scenario includes an estimated average credit for new vehicles, accounting for the fact many vehicles will not be eligible starting in 2025 due to requirements for critical minerals sourcing.To simulate federal subsidies, calculate the percentage of EVs you predict will qualify and multiple this value by 15%. This state has no additional state subsidies. | transportation-sector-main.html#ev-subsidy | ev-subsidy.html
Transportation | Passenger Vehicle Subsidy | Additional Passenger Vehicle Subsidy | ships | diesel vehicle | Recreational boats | Diesel vehicle | 1675 | No | Vehicle Subsidy | trans psgr subsidy | -4500000% | 5000000% | 10000% | $ / vehicle | **Description:** This policy causes government to pay for the specified dollar amount off the purchase price of new passenger vehicle. This is in addition to subsidies that exist in the BAU case. A negative value implies a tax or removal of subsidies. // **Guidance for setting values:** The U.S. currently offers a federal tax credit for up to $7,500 for qualifying clean passenger light-duty vehicles as part of the Inflation Reduction Act. The BAU scenario includes an estimated average credit for new vehicles, accounting for the fact many vehicles will not be eligible starting in 2025 due to requirements for critical minerals sourcing.To simulate federal subsidies, calculate the percentage of EVs you predict will qualify and multiple this value by 15%. This state has no additional state subsidies. | transportation-sector-main.html#ev-subsidy | ev-subsidy.html
Transportation | Passenger Vehicle Subsidy | Additional Passenger Vehicle Subsidy | ships | plugin hybrid vehicle | Recreational boats | Plugin hybrid vehicle | 1676 | No | Vehicle Subsidy | trans psgr subsidy | -4500000% | 5000000% | 10000% | $ / vehicle | **Description:** This policy causes government to pay for the specified dollar amount off the purchase price of new passenger vehicle. This is in addition to subsidies that exist in the BAU case. A negative value implies a tax or removal of subsidies. // **Guidance for setting values:** The U.S. currently offers a federal tax credit for up to $7,500 for qualifying clean passenger light-duty vehicles as part of the Inflation Reduction Act. The BAU scenario includes an estimated average credit for new vehicles, accounting for the fact many vehicles will not be eligible starting in 2025 due to requirements for critical minerals sourcing.To simulate federal subsidies, calculate the percentage of EVs you predict will qualify and multiple this value by 15%. This state has no additional state subsidies. | transportation-sector-main.html#ev-subsidy | ev-subsidy.html
Transportation | Passenger Vehicle Subsidy | Additional Passenger Vehicle Subsidy | ships | LPG vehicle | Recreational boats | LPG vehicle | 1677 | No | Vehicle Subsidy | trans psgr subsidy | -4500000% | 5000000% | 10000% | $ / vehicle | **Description:** This policy causes government to pay for the specified dollar amount off the purchase price of new passenger vehicle. This is in addition to subsidies that exist in the BAU case. A negative value implies a tax or removal of subsidies. // **Guidance for setting values:** The U.S. currently offers a federal tax credit for up to $7,500 for qualifying clean passenger light-duty vehicles as part of the Inflation Reduction Act. The BAU scenario includes an estimated average credit for new vehicles, accounting for the fact many vehicles will not be eligible starting in 2025 due to requirements for critical minerals sourcing.To simulate federal subsidies, calculate the percentage of EVs you predict will qualify and multiple this value by 15%. This state has no additional state subsidies. | transportation-sector-main.html#ev-subsidy | ev-subsidy.html
Transportation | Passenger Vehicle Subsidy | Additional Passenger Vehicle Subsidy | ships | hydrogen vehicle | Recreational boats | Hydrogen vehicle | 1678 | No | Vehicle Subsidy | trans psgr subsidy | -4500000% | 5000000% | 10000% | $ / vehicle | **Description:** This policy causes government to pay for the specified dollar amount off the purchase price of new passenger vehicle. This is in addition to subsidies that exist in the BAU case. A negative value implies a tax or removal of subsidies. // **Guidance for setting values:** The U.S. currently offers a federal tax credit for up to $7,500 for qualifying clean passenger light-duty vehicles as part of the Inflation Reduction Act. The BAU scenario includes an estimated average credit for new vehicles, accounting for the fact many vehicles will not be eligible starting in 2025 due to requirements for critical minerals sourcing.To simulate federal subsidies, calculate the percentage of EVs you predict will qualify and multiple this value by 15%. This state has no additional state subsidies. | transportation-sector-main.html#ev-subsidy | ev-subsidy.html
Transportation | Passenger Vehicle Subsidy | Additional Passenger Vehicle Subsidy | motorbikes | battery electric vehicle | Motorbikes | Battery electric vehicle | 1679 | Yes | Vehicle Subsidy | trans psgr subsidy | -4500000% | 5000000% | 10000% | $ / vehicle | **Description:** This policy causes government to pay for the specified dollar amount off the purchase price of new passenger vehicle. This is in addition to subsidies that exist in the BAU case. A negative value implies a tax or removal of subsidies. // **Guidance for setting values:** The U.S. currently offers a federal tax credit for up to $7,500 for qualifying clean passenger light-duty vehicles as part of the Inflation Reduction Act. The BAU scenario includes an estimated average credit for new vehicles, accounting for the fact many vehicles will not be eligible starting in 2025 due to requirements for critical minerals sourcing.To simulate federal subsidies, calculate the percentage of EVs you predict will qualify and multiple this value by 15%. This state has no additional state subsidies. | transportation-sector-main.html#ev-subsidy | ev-subsidy.html
Transportation | Passenger Vehicle Subsidy | Additional Passenger Vehicle Subsidy | motorbikes | natural gas vehicle | Motorbikes | Natural gas vehicle | 1680 | No | Vehicle Subsidy | trans psgr subsidy | -4500000% | 5000000% | 10000% | $ / vehicle | **Description:** This policy causes government to pay for the specified dollar amount off the purchase price of new passenger vehicle. This is in addition to subsidies that exist in the BAU case. A negative value implies a tax or removal of subsidies. // **Guidance for setting values:** The U.S. currently offers a federal tax credit for up to $7,500 for qualifying clean passenger light-duty vehicles as part of the Inflation Reduction Act. The BAU scenario includes an estimated average credit for new vehicles, accounting for the fact many vehicles will not be eligible starting in 2025 due to requirements for critical minerals sourcing.To simulate federal subsidies, calculate the percentage of EVs you predict will qualify and multiple this value by 15%. This state has no additional state subsidies. | transportation-sector-main.html#ev-subsidy | ev-subsidy.html
Transportation | Passenger Vehicle Subsidy | Additional Passenger Vehicle Subsidy | motorbikes | gasoline vehicle | Motorbikes | Gasoline vehicle | 1681 | No | Vehicle Subsidy | trans psgr subsidy | -4500000% | 5000000% | 10000% | $ / vehicle | **Description:** This policy causes government to pay for the specified dollar amount off the purchase price of new passenger vehicle. This is in addition to subsidies that exist in the BAU case. A negative value implies a tax or removal of subsidies. // **Guidance for setting values:** The U.S. currently offers a federal tax credit for up to $7,500 for qualifying clean passenger light-duty vehicles as part of the Inflation Reduction Act. The BAU scenario includes an estimated average credit for new vehicles, accounting for the fact many vehicles will not be eligible starting in 2025 due to requirements for critical minerals sourcing.To simulate federal subsidies, calculate the percentage of EVs you predict will qualify and multiple this value by 15%. This state has no additional state subsidies. | transportation-sector-main.html#ev-subsidy | ev-subsidy.html
Transportation | Passenger Vehicle Subsidy | Additional Passenger Vehicle Subsidy | motorbikes | diesel vehicle | Motorbikes | Diesel vehicle | 1682 | No | Vehicle Subsidy | trans psgr subsidy | -4500000% | 5000000% | 10000% | $ / vehicle | **Description:** This policy causes government to pay for the specified dollar amount off the purchase price of new passenger vehicle. This is in addition to subsidies that exist in the BAU case. A negative value implies a tax or removal of subsidies. // **Guidance for setting values:** The U.S. currently offers a federal tax credit for up to $7,500 for qualifying clean passenger light-duty vehicles as part of the Inflation Reduction Act. The BAU scenario includes an estimated average credit for new vehicles, accounting for the fact many vehicles will not be eligible starting in 2025 due to requirements for critical minerals sourcing.To simulate federal subsidies, calculate the percentage of EVs you predict will qualify and multiple this value by 15%. This state has no additional state subsidies. | transportation-sector-main.html#ev-subsidy | ev-subsidy.html
Transportation | Passenger Vehicle Subsidy | Additional Passenger Vehicle Subsidy | motorbikes | plugin hybrid vehicle | Motorbikes | Plugin hybrid vehicle | 1683 | Yes | Vehicle Subsidy | trans psgr subsidy | -4500000% | 5000000% | 10000% | $ / vehicle | **Description:** This policy causes government to pay for the specified dollar amount off the purchase price of new passenger vehicle. This is in addition to subsidies that exist in the BAU case. A negative value implies a tax or removal of subsidies. // **Guidance for setting values:** The U.S. currently offers a federal tax credit for up to $7,500 for qualifying clean passenger light-duty vehicles as part of the Inflation Reduction Act. The BAU scenario includes an estimated average credit for new vehicles, accounting for the fact many vehicles will not be eligible starting in 2025 due to requirements for critical minerals sourcing.To simulate federal subsidies, calculate the percentage of EVs you predict will qualify and multiple this value by 15%. This state has no additional state subsidies. | transportation-sector-main.html#ev-subsidy | ev-subsidy.html
Transportation | Passenger Vehicle Subsidy | Additional Passenger Vehicle Subsidy | motorbikes | LPG vehicle | Motorbikes | LPG vehicle | 1684 | No | Vehicle Subsidy | trans psgr subsidy | -4500000% | 5000000% | 10000% | $ / vehicle | **Description:** This policy causes government to pay for the specified dollar amount off the purchase price of new passenger vehicle. This is in addition to subsidies that exist in the BAU case. A negative value implies a tax or removal of subsidies. // **Guidance for setting values:** The U.S. currently offers a federal tax credit for up to $7,500 for qualifying clean passenger light-duty vehicles as part of the Inflation Reduction Act. The BAU scenario includes an estimated average credit for new vehicles, accounting for the fact many vehicles will not be eligible starting in 2025 due to requirements for critical minerals sourcing.To simulate federal subsidies, calculate the percentage of EVs you predict will qualify and multiple this value by 15%. This state has no additional state subsidies. | transportation-sector-main.html#ev-subsidy | ev-subsidy.html
Transportation | Passenger Vehicle Subsidy | Additional Passenger Vehicle Subsidy | motorbikes | hydrogen vehicle | Motorbikes | Hydrogen vehicle | 1685 | Yes | Vehicle Subsidy | trans psgr subsidy | -4500000% | 5000000% | 10000% | $ / vehicle | **Description:** This policy causes government to pay for the specified dollar amount off the purchase price of new passenger vehicle. This is in addition to subsidies that exist in the BAU case. A negative value implies a tax or removal of subsidies. // **Guidance for setting values:** The U.S. currently offers a federal tax credit for up to $7,500 for qualifying clean passenger light-duty vehicles as part of the Inflation Reduction Act. The BAU scenario includes an estimated average credit for new vehicles, accounting for the fact many vehicles will not be eligible starting in 2025 due to requirements for critical minerals sourcing.To simulate federal subsidies, calculate the percentage of EVs you predict will qualify and multiple this value by 15%. This state has no additional state subsidies. | transportation-sector-main.html#ev-subsidy | ev-subsidy.html
Transportation | Freight Vehicle Subsidy | Additional Freight Vehicle Subsidy | LDVs | battery electric vehicle | Light and Medium Commercial Trucks | Battery electric vehicle | 1686 | Yes | Vehicle Subsidy | trans frgt subsidy | -4500000% | 5000000% | 10000% | $ / vehicle | **Description:** This policy causes government to pay for the specified percentage of the purchase price of new freight vehicle. This is in addition to subsidies that exist in the BAU case. A negative value implies a tax or removal of subsidies. // **Guidance for setting values:** The U.S. currently offers a federal tax credit for up to $40,500 for qualifying clean commercial vehicles, which is incorporated in the BAU. This state has no additional state subsidies. | transportation-sector-main.html#ev-subsidy | ev-subsidy.html
Transportation | Freight Vehicle Subsidy | Additional Freight Vehicle Subsidy | LDVs | natural gas vehicle | Light and Medium Commercial Trucks | Natural gas vehicle | 1687 | Yes | Vehicle Subsidy | trans frgt subsidy | -4500000% | 5000000% | 10000% | $ / vehicle | **Description:** This policy causes government to pay for the specified percentage of the purchase price of new freight vehicle. This is in addition to subsidies that exist in the BAU case. A negative value implies a tax or removal of subsidies. // **Guidance for setting values:** The U.S. currently offers a federal tax credit for up to $40,500 for qualifying clean commercial vehicles, which is incorporated in the BAU. This state has no additional state subsidies. | transportation-sector-main.html#ev-subsidy | ev-subsidy.html
Transportation | Freight Vehicle Subsidy | Additional Freight Vehicle Subsidy | LDVs | gasoline vehicle | Light and Medium Commercial Trucks | Gasoline vehicle | 1688 | No | Vehicle Subsidy | trans frgt subsidy | -4500000% | 5000000% | 10000% | $ / vehicle | **Description:** This policy causes government to pay for the specified percentage of the purchase price of new freight vehicle. This is in addition to subsidies that exist in the BAU case. A negative value implies a tax or removal of subsidies. // **Guidance for setting values:** The U.S. currently offers a federal tax credit for up to $40,500 for qualifying clean commercial vehicles, which is incorporated in the BAU. This state has no additional state subsidies. | transportation-sector-main.html#ev-subsidy | ev-subsidy.html
Transportation | Freight Vehicle Subsidy | Additional Freight Vehicle Subsidy | LDVs | diesel vehicle | Light and Medium Commercial Trucks | Diesel vehicle | 1689 | No | Vehicle Subsidy | trans frgt subsidy | -4500000% | 5000000% | 10000% | $ / vehicle | **Description:** This policy causes government to pay for the specified percentage of the purchase price of new freight vehicle. This is in addition to subsidies that exist in the BAU case. A negative value implies a tax or removal of subsidies. // **Guidance for setting values:** The U.S. currently offers a federal tax credit for up to $40,500 for qualifying clean commercial vehicles, which is incorporated in the BAU. This state has no additional state subsidies. | transportation-sector-main.html#ev-subsidy | ev-subsidy.html
Transportation | Freight Vehicle Subsidy | Additional Freight Vehicle Subsidy | LDVs | plugin hybrid vehicle | Light and Medium Commercial Trucks | Plugin hybrid vehicle | 1690 | Yes | Vehicle Subsidy | trans frgt subsidy | -4500000% | 5000000% | 10000% | $ / vehicle | **Description:** This policy causes government to pay for the specified percentage of the purchase price of new freight vehicle. This is in addition to subsidies that exist in the BAU case. A negative value implies a tax or removal of subsidies. // **Guidance for setting values:** The U.S. currently offers a federal tax credit for up to $40,500 for qualifying clean commercial vehicles, which is incorporated in the BAU. This state has no additional state subsidies. | transportation-sector-main.html#ev-subsidy | ev-subsidy.html
Transportation | Freight Vehicle Subsidy | Additional Freight Vehicle Subsidy | LDVs | LPG vehicle | Light and Medium Commercial Trucks | LPG vehicle | 1691 | Yes | Vehicle Subsidy | trans frgt subsidy | -4500000% | 5000000% | 10000% | $ / vehicle | **Description:** This policy causes government to pay for the specified percentage of the purchase price of new freight vehicle. This is in addition to subsidies that exist in the BAU case. A negative value implies a tax or removal of subsidies. // **Guidance for setting values:** The U.S. currently offers a federal tax credit for up to $40,500 for qualifying clean commercial vehicles, which is incorporated in the BAU. This state has no additional state subsidies. | transportation-sector-main.html#ev-subsidy | ev-subsidy.html
Transportation | Freight Vehicle Subsidy | Additional Freight Vehicle Subsidy | LDVs | hydrogen vehicle | Light and Medium Commercial Trucks | Hydrogen vehicle | 1692 | Yes | Vehicle Subsidy | trans frgt subsidy | -4500000% | 5000000% | 10000% | $ / vehicle | **Description:** This policy causes government to pay for the specified percentage of the purchase price of new freight vehicle. This is in addition to subsidies that exist in the BAU case. A negative value implies a tax or removal of subsidies. // **Guidance for setting values:** The U.S. currently offers a federal tax credit for up to $40,500 for qualifying clean commercial vehicles, which is incorporated in the BAU. This state has no additional state subsidies. | transportation-sector-main.html#ev-subsidy | ev-subsidy.html
Transportation | Freight Vehicle Subsidy | Additional Freight Vehicle Subsidy | HDVs | battery electric vehicle | Heavy Duty Trucks | Battery electric vehicle | 1693 | Yes | Vehicle Subsidy | trans frgt subsidy | -4500000% | 5000000% | 10000% | $ / vehicle | **Description:** This policy causes government to pay for the specified percentage of the purchase price of new freight vehicle. This is in addition to subsidies that exist in the BAU case. A negative value implies a tax or removal of subsidies. // **Guidance for setting values:** The U.S. currently offers a federal tax credit for up to $40,500 for qualifying clean commercial vehicles, which is incorporated in the BAU. This state has no additional state subsidies. | transportation-sector-main.html#ev-subsidy | ev-subsidy.html
Transportation | Freight Vehicle Subsidy | Additional Freight Vehicle Subsidy | HDVs | natural gas vehicle | Heavy Duty Trucks | Natural gas vehicle | 1694 | No | Vehicle Subsidy | trans frgt subsidy | -4500000% | 5000000% | 10000% | $ / vehicle | **Description:** This policy causes government to pay for the specified percentage of the purchase price of new freight vehicle. This is in addition to subsidies that exist in the BAU case. A negative value implies a tax or removal of subsidies. // **Guidance for setting values:** The U.S. currently offers a federal tax credit for up to $40,500 for qualifying clean commercial vehicles, which is incorporated in the BAU. This state has no additional state subsidies. | transportation-sector-main.html#ev-subsidy | ev-subsidy.html
Transportation | Freight Vehicle Subsidy | Additional Freight Vehicle Subsidy | HDVs | gasoline vehicle | Heavy Duty Trucks | Gasoline vehicle | 1695 | No | Vehicle Subsidy | trans frgt subsidy | -4500000% | 5000000% | 10000% | $ / vehicle | **Description:** This policy causes government to pay for the specified percentage of the purchase price of new freight vehicle. This is in addition to subsidies that exist in the BAU case. A negative value implies a tax or removal of subsidies. // **Guidance for setting values:** The U.S. currently offers a federal tax credit for up to $40,500 for qualifying clean commercial vehicles, which is incorporated in the BAU. This state has no additional state subsidies. | transportation-sector-main.html#ev-subsidy | ev-subsidy.html
Transportation | Freight Vehicle Subsidy | Additional Freight Vehicle Subsidy | HDVs | diesel vehicle | Heavy Duty Trucks | Diesel vehicle | 1696 | No | Vehicle Subsidy | trans frgt subsidy | -4500000% | 5000000% | 10000% | $ / vehicle | **Description:** This policy causes government to pay for the specified percentage of the purchase price of new freight vehicle. This is in addition to subsidies that exist in the BAU case. A negative value implies a tax or removal of subsidies. // **Guidance for setting values:** The U.S. currently offers a federal tax credit for up to $40,500 for qualifying clean commercial vehicles, which is incorporated in the BAU. This state has no additional state subsidies. | transportation-sector-main.html#ev-subsidy | ev-subsidy.html
Transportation | Freight Vehicle Subsidy | Additional Freight Vehicle Subsidy | HDVs | plugin hybrid vehicle | Heavy Duty Trucks | Plugin hybrid vehicle | 1697 | Yes | Vehicle Subsidy | trans frgt subsidy | -4500000% | 5000000% | 10000% | $ / vehicle | **Description:** This policy causes government to pay for the specified percentage of the purchase price of new freight vehicle. This is in addition to subsidies that exist in the BAU case. A negative value implies a tax or removal of subsidies. // **Guidance for setting values:** The U.S. currently offers a federal tax credit for up to $40,500 for qualifying clean commercial vehicles, which is incorporated in the BAU. This state has no additional state subsidies. | transportation-sector-main.html#ev-subsidy | ev-subsidy.html
Transportation | Freight Vehicle Subsidy | Additional Freight Vehicle Subsidy | HDVs | LPG vehicle | Heavy Duty Trucks | LPG vehicle | 1698 | No | Vehicle Subsidy | trans frgt subsidy | -4500000% | 5000000% | 10000% | $ / vehicle | **Description:** This policy causes government to pay for the specified percentage of the purchase price of new freight vehicle. This is in addition to subsidies that exist in the BAU case. A negative value implies a tax or removal of subsidies. // **Guidance for setting values:** The U.S. currently offers a federal tax credit for up to $40,500 for qualifying clean commercial vehicles, which is incorporated in the BAU. This state has no additional state subsidies. | transportation-sector-main.html#ev-subsidy | ev-subsidy.html
Transportation | Freight Vehicle Subsidy | Additional Freight Vehicle Subsidy | HDVs | hydrogen vehicle | Heavy Duty Trucks | Hydrogen vehicle | 1699 | Yes | Vehicle Subsidy | trans frgt subsidy | -4500000% | 5000000% | 10000% | $ / vehicle | **Description:** This policy causes government to pay for the specified percentage of the purchase price of new freight vehicle. This is in addition to subsidies that exist in the BAU case. A negative value implies a tax or removal of subsidies. // **Guidance for setting values:** The U.S. currently offers a federal tax credit for up to $40,500 for qualifying clean commercial vehicles, which is incorporated in the BAU. This state has no additional state subsidies. | transportation-sector-main.html#ev-subsidy | ev-subsidy.html
Transportation | Freight Vehicle Subsidy | Additional Freight Vehicle Subsidy | aircraft | battery electric vehicle | Commercial flights | Battery electric vehicle | 1700 | No | Vehicle Subsidy | trans frgt subsidy | -4500000% | 5000000% | 10000% | $ / vehicle | **Description:** This policy causes government to pay for the specified percentage of the purchase price of new freight vehicle. This is in addition to subsidies that exist in the BAU case. A negative value implies a tax or removal of subsidies. // **Guidance for setting values:** The U.S. currently offers a federal tax credit for up to $40,500 for qualifying clean commercial vehicles, which is incorporated in the BAU. This state has no additional state subsidies. | transportation-sector-main.html#ev-subsidy | ev-subsidy.html
Transportation | Freight Vehicle Subsidy | Additional Freight Vehicle Subsidy | aircraft | natural gas vehicle | Commercial flights | Natural gas vehicle | 1701 | No | Vehicle Subsidy | trans frgt subsidy | -4500000% | 5000000% | 10000% | $ / vehicle | **Description:** This policy causes government to pay for the specified percentage of the purchase price of new freight vehicle. This is in addition to subsidies that exist in the BAU case. A negative value implies a tax or removal of subsidies. // **Guidance for setting values:** The U.S. currently offers a federal tax credit for up to $40,500 for qualifying clean commercial vehicles, which is incorporated in the BAU. This state has no additional state subsidies. | transportation-sector-main.html#ev-subsidy | ev-subsidy.html
Transportation | Freight Vehicle Subsidy | Additional Freight Vehicle Subsidy | aircraft | gasoline vehicle | Commercial flights | Gasoline vehicle | 1702 | No | Vehicle Subsidy | trans frgt subsidy | -4500000% | 5000000% | 10000% | $ / vehicle | **Description:** This policy causes government to pay for the specified percentage of the purchase price of new freight vehicle. This is in addition to subsidies that exist in the BAU case. A negative value implies a tax or removal of subsidies. // **Guidance for setting values:** The U.S. currently offers a federal tax credit for up to $40,500 for qualifying clean commercial vehicles, which is incorporated in the BAU. This state has no additional state subsidies. | transportation-sector-main.html#ev-subsidy | ev-subsidy.html
Transportation | Freight Vehicle Subsidy | Additional Freight Vehicle Subsidy | aircraft | diesel vehicle | Commercial flights | Diesel vehicle | 1703 | No | Vehicle Subsidy | trans frgt subsidy | -4500000% | 5000000% | 10000% | $ / vehicle | **Description:** This policy causes government to pay for the specified percentage of the purchase price of new freight vehicle. This is in addition to subsidies that exist in the BAU case. A negative value implies a tax or removal of subsidies. // **Guidance for setting values:** The U.S. currently offers a federal tax credit for up to $40,500 for qualifying clean commercial vehicles, which is incorporated in the BAU. This state has no additional state subsidies. | transportation-sector-main.html#ev-subsidy | ev-subsidy.html
Transportation | Freight Vehicle Subsidy | Additional Freight Vehicle Subsidy | aircraft | plugin hybrid vehicle | Commercial flights | Plugin hybrid vehicle | 1704 | No | Vehicle Subsidy | trans frgt subsidy | -4500000% | 5000000% | 10000% | $ / vehicle | **Description:** This policy causes government to pay for the specified percentage of the purchase price of new freight vehicle. This is in addition to subsidies that exist in the BAU case. A negative value implies a tax or removal of subsidies. // **Guidance for setting values:** The U.S. currently offers a federal tax credit for up to $40,500 for qualifying clean commercial vehicles, which is incorporated in the BAU. This state has no additional state subsidies. | transportation-sector-main.html#ev-subsidy | ev-subsidy.html
Transportation | Freight Vehicle Subsidy | Additional Freight Vehicle Subsidy | aircraft | LPG vehicle | Commercial flights | LPG vehicle | 1705 | No | Vehicle Subsidy | trans frgt subsidy | -4500000% | 5000000% | 10000% | $ / vehicle | **Description:** This policy causes government to pay for the specified percentage of the purchase price of new freight vehicle. This is in addition to subsidies that exist in the BAU case. A negative value implies a tax or removal of subsidies. // **Guidance for setting values:** The U.S. currently offers a federal tax credit for up to $40,500 for qualifying clean commercial vehicles, which is incorporated in the BAU. This state has no additional state subsidies. | transportation-sector-main.html#ev-subsidy | ev-subsidy.html
Transportation | Freight Vehicle Subsidy | Additional Freight Vehicle Subsidy | aircraft | hydrogen vehicle | Commercial flights | Hydrogen vehicle | 1706 | No | Vehicle Subsidy | trans frgt subsidy | -4500000% | 5000000% | 10000% | $ / vehicle | **Description:** This policy causes government to pay for the specified percentage of the purchase price of new freight vehicle. This is in addition to subsidies that exist in the BAU case. A negative value implies a tax or removal of subsidies. // **Guidance for setting values:** The U.S. currently offers a federal tax credit for up to $40,500 for qualifying clean commercial vehicles, which is incorporated in the BAU. This state has no additional state subsidies. | transportation-sector-main.html#ev-subsidy | ev-subsidy.html
Transportation | Freight Vehicle Subsidy | Additional Freight Vehicle Subsidy | rail | battery electric vehicle | Rail | Battery electric vehicle | 1707 | No | Vehicle Subsidy | trans frgt subsidy | -4500000% | 5000000% | 10000% | $ / vehicle | **Description:** This policy causes government to pay for the specified percentage of the purchase price of new freight vehicle. This is in addition to subsidies that exist in the BAU case. A negative value implies a tax or removal of subsidies. // **Guidance for setting values:** The U.S. currently offers a federal tax credit for up to $40,500 for qualifying clean commercial vehicles, which is incorporated in the BAU. This state has no additional state subsidies. | transportation-sector-main.html#ev-subsidy | ev-subsidy.html
Transportation | Freight Vehicle Subsidy | Additional Freight Vehicle Subsidy | rail | natural gas vehicle | Rail | Natural gas vehicle | 1708 | No | Vehicle Subsidy | trans frgt subsidy | -4500000% | 5000000% | 10000% | $ / vehicle | **Description:** This policy causes government to pay for the specified percentage of the purchase price of new freight vehicle. This is in addition to subsidies that exist in the BAU case. A negative value implies a tax or removal of subsidies. // **Guidance for setting values:** The U.S. currently offers a federal tax credit for up to $40,500 for qualifying clean commercial vehicles, which is incorporated in the BAU. This state has no additional state subsidies. | transportation-sector-main.html#ev-subsidy | ev-subsidy.html
Transportation | Freight Vehicle Subsidy | Additional Freight Vehicle Subsidy | rail | gasoline vehicle | Rail | Gasoline vehicle | 1709 | No | Vehicle Subsidy | trans frgt subsidy | -4500000% | 5000000% | 10000% | $ / vehicle | **Description:** This policy causes government to pay for the specified percentage of the purchase price of new freight vehicle. This is in addition to subsidies that exist in the BAU case. A negative value implies a tax or removal of subsidies. // **Guidance for setting values:** The U.S. currently offers a federal tax credit for up to $40,500 for qualifying clean commercial vehicles, which is incorporated in the BAU. This state has no additional state subsidies. | transportation-sector-main.html#ev-subsidy | ev-subsidy.html
Transportation | Freight Vehicle Subsidy | Additional Freight Vehicle Subsidy | rail | diesel vehicle | Rail | Diesel vehicle | 1710 | No | Vehicle Subsidy | trans frgt subsidy | -4500000% | 5000000% | 10000% | $ / vehicle | **Description:** This policy causes government to pay for the specified percentage of the purchase price of new freight vehicle. This is in addition to subsidies that exist in the BAU case. A negative value implies a tax or removal of subsidies. // **Guidance for setting values:** The U.S. currently offers a federal tax credit for up to $40,500 for qualifying clean commercial vehicles, which is incorporated in the BAU. This state has no additional state subsidies. | transportation-sector-main.html#ev-subsidy | ev-subsidy.html
Transportation | Freight Vehicle Subsidy | Additional Freight Vehicle Subsidy | rail | plugin hybrid vehicle | Rail | Plugin hybrid vehicle | 1711 | No | Vehicle Subsidy | trans frgt subsidy | -4500000% | 5000000% | 10000% | $ / vehicle | **Description:** This policy causes government to pay for the specified percentage of the purchase price of new freight vehicle. This is in addition to subsidies that exist in the BAU case. A negative value implies a tax or removal of subsidies. // **Guidance for setting values:** The U.S. currently offers a federal tax credit for up to $40,500 for qualifying clean commercial vehicles, which is incorporated in the BAU. This state has no additional state subsidies. | transportation-sector-main.html#ev-subsidy | ev-subsidy.html
Transportation | Freight Vehicle Subsidy | Additional Freight Vehicle Subsidy | rail | LPG vehicle | Rail | LPG vehicle | 1712 | No | Vehicle Subsidy | trans frgt subsidy | -4500000% | 5000000% | 10000% | $ / vehicle | **Description:** This policy causes government to pay for the specified percentage of the purchase price of new freight vehicle. This is in addition to subsidies that exist in the BAU case. A negative value implies a tax or removal of subsidies. // **Guidance for setting values:** The U.S. currently offers a federal tax credit for up to $40,500 for qualifying clean commercial vehicles, which is incorporated in the BAU. This state has no additional state subsidies. | transportation-sector-main.html#ev-subsidy | ev-subsidy.html
Transportation | Freight Vehicle Subsidy | Additional Freight Vehicle Subsidy | rail | hydrogen vehicle | Rail | Hydrogen vehicle | 1713 | No | Vehicle Subsidy | trans frgt subsidy | -4500000% | 5000000% | 10000% | $ / vehicle | **Description:** This policy causes government to pay for the specified percentage of the purchase price of new freight vehicle. This is in addition to subsidies that exist in the BAU case. A negative value implies a tax or removal of subsidies. // **Guidance for setting values:** The U.S. currently offers a federal tax credit for up to $40,500 for qualifying clean commercial vehicles, which is incorporated in the BAU. This state has no additional state subsidies. | transportation-sector-main.html#ev-subsidy | ev-subsidy.html
Transportation | Freight Vehicle Subsidy | Additional Freight Vehicle Subsidy | ships | battery electric vehicle | Cargo ships | Battery electric vehicle | 1714 | No | Vehicle Subsidy | trans frgt subsidy | -4500000% | 5000000% | 10000% | $ / vehicle | **Description:** This policy causes government to pay for the specified percentage of the purchase price of new freight vehicle. This is in addition to subsidies that exist in the BAU case. A negative value implies a tax or removal of subsidies. // **Guidance for setting values:** The U.S. currently offers a federal tax credit for up to $40,500 for qualifying clean commercial vehicles, which is incorporated in the BAU. This state has no additional state subsidies. | transportation-sector-main.html#ev-subsidy | ev-subsidy.html
Transportation | Freight Vehicle Subsidy | Additional Freight Vehicle Subsidy | ships | natural gas vehicle | Cargo ships | Natural gas vehicle | 1715 | No | Vehicle Subsidy | trans frgt subsidy | -4500000% | 5000000% | 10000% | $ / vehicle | **Description:** This policy causes government to pay for the specified percentage of the purchase price of new freight vehicle. This is in addition to subsidies that exist in the BAU case. A negative value implies a tax or removal of subsidies. // **Guidance for setting values:** The U.S. currently offers a federal tax credit for up to $40,500 for qualifying clean commercial vehicles, which is incorporated in the BAU. This state has no additional state subsidies. | transportation-sector-main.html#ev-subsidy | ev-subsidy.html
Transportation | Freight Vehicle Subsidy | Additional Freight Vehicle Subsidy | ships | gasoline vehicle | Cargo ships | Gasoline vehicle | 1716 | No | Vehicle Subsidy | trans frgt subsidy | -4500000% | 5000000% | 10000% | $ / vehicle | **Description:** This policy causes government to pay for the specified percentage of the purchase price of new freight vehicle. This is in addition to subsidies that exist in the BAU case. A negative value implies a tax or removal of subsidies. // **Guidance for setting values:** The U.S. currently offers a federal tax credit for up to $40,500 for qualifying clean commercial vehicles, which is incorporated in the BAU. This state has no additional state subsidies. | transportation-sector-main.html#ev-subsidy | ev-subsidy.html
Transportation | Freight Vehicle Subsidy | Additional Freight Vehicle Subsidy | ships | diesel vehicle | Cargo ships | Diesel vehicle | 1717 | No | Vehicle Subsidy | trans frgt subsidy | -4500000% | 5000000% | 10000% | $ / vehicle | **Description:** This policy causes government to pay for the specified percentage of the purchase price of new freight vehicle. This is in addition to subsidies that exist in the BAU case. A negative value implies a tax or removal of subsidies. // **Guidance for setting values:** The U.S. currently offers a federal tax credit for up to $40,500 for qualifying clean commercial vehicles, which is incorporated in the BAU. This state has no additional state subsidies. | transportation-sector-main.html#ev-subsidy | ev-subsidy.html
Transportation | Freight Vehicle Subsidy | Additional Freight Vehicle Subsidy | ships | plugin hybrid vehicle | Cargo ships | Plugin hybrid vehicle | 1718 | No | Vehicle Subsidy | trans frgt subsidy | -4500000% | 5000000% | 10000% | $ / vehicle | **Description:** This policy causes government to pay for the specified percentage of the purchase price of new freight vehicle. This is in addition to subsidies that exist in the BAU case. A negative value implies a tax or removal of subsidies. // **Guidance for setting values:** The U.S. currently offers a federal tax credit for up to $40,500 for qualifying clean commercial vehicles, which is incorporated in the BAU. This state has no additional state subsidies. | transportation-sector-main.html#ev-subsidy | ev-subsidy.html
Transportation | Freight Vehicle Subsidy | Additional Freight Vehicle Subsidy | ships | LPG vehicle | Cargo ships | LPG vehicle | 1719 | No | Vehicle Subsidy | trans frgt subsidy | -4500000% | 5000000% | 10000% | $ / vehicle | **Description:** This policy causes government to pay for the specified percentage of the purchase price of new freight vehicle. This is in addition to subsidies that exist in the BAU case. A negative value implies a tax or removal of subsidies. // **Guidance for setting values:** The U.S. currently offers a federal tax credit for up to $40,500 for qualifying clean commercial vehicles, which is incorporated in the BAU. This state has no additional state subsidies. | transportation-sector-main.html#ev-subsidy | ev-subsidy.html
Transportation | Freight Vehicle Subsidy | Additional Freight Vehicle Subsidy | ships | hydrogen vehicle | Cargo ships | Hydrogen vehicle | 1720 | No | Vehicle Subsidy | trans frgt subsidy | -4500000% | 5000000% | 10000% | $ / vehicle | **Description:** This policy causes government to pay for the specified percentage of the purchase price of new freight vehicle. This is in addition to subsidies that exist in the BAU case. A negative value implies a tax or removal of subsidies. // **Guidance for setting values:** The U.S. currently offers a federal tax credit for up to $40,500 for qualifying clean commercial vehicles, which is incorporated in the BAU. This state has no additional state subsidies. | transportation-sector-main.html#ev-subsidy | ev-subsidy.html
Transportation | Freight Vehicle Subsidy | Additional Freight Vehicle Subsidy | motorbikes | battery electric vehicle | Motorbikes | Battery electric vehicle | 1721 | No | Vehicle Subsidy | trans frgt subsidy | -4500000% | 5000000% | 10000% | $ / vehicle | **Description:** This policy causes government to pay for the specified percentage of the purchase price of new freight vehicle. This is in addition to subsidies that exist in the BAU case. A negative value implies a tax or removal of subsidies. // **Guidance for setting values:** The U.S. currently offers a federal tax credit for up to $40,500 for qualifying clean commercial vehicles, which is incorporated in the BAU. This state has no additional state subsidies. | transportation-sector-main.html#ev-subsidy | ev-subsidy.html
Transportation | Freight Vehicle Subsidy | Additional Freight Vehicle Subsidy | motorbikes | natural gas vehicle | Motorbikes | Natural gas vehicle | 1722 | No | Vehicle Subsidy | trans frgt subsidy | -4500000% | 5000000% | 10000% | $ / vehicle | **Description:** This policy causes government to pay for the specified percentage of the purchase price of new freight vehicle. This is in addition to subsidies that exist in the BAU case. A negative value implies a tax or removal of subsidies. // **Guidance for setting values:** The U.S. currently offers a federal tax credit for up to $40,500 for qualifying clean commercial vehicles, which is incorporated in the BAU. This state has no additional state subsidies. | transportation-sector-main.html#ev-subsidy | ev-subsidy.html
Transportation | Freight Vehicle Subsidy | Additional Freight Vehicle Subsidy | motorbikes | gasoline vehicle | Motorbikes | Gasoline vehicle | 1723 | No | Vehicle Subsidy | trans frgt subsidy | -4500000% | 5000000% | 10000% | $ / vehicle | **Description:** This policy causes government to pay for the specified percentage of the purchase price of new freight vehicle. This is in addition to subsidies that exist in the BAU case. A negative value implies a tax or removal of subsidies. // **Guidance for setting values:** The U.S. currently offers a federal tax credit for up to $40,500 for qualifying clean commercial vehicles, which is incorporated in the BAU. This state has no additional state subsidies. | transportation-sector-main.html#ev-subsidy | ev-subsidy.html
Transportation | Freight Vehicle Subsidy | Additional Freight Vehicle Subsidy | motorbikes | diesel vehicle | Motorbikes | Diesel vehicle | 1724 | No | Vehicle Subsidy | trans frgt subsidy | -4500000% | 5000000% | 10000% | $ / vehicle | **Description:** This policy causes government to pay for the specified percentage of the purchase price of new freight vehicle. This is in addition to subsidies that exist in the BAU case. A negative value implies a tax or removal of subsidies. // **Guidance for setting values:** The U.S. currently offers a federal tax credit for up to $40,500 for qualifying clean commercial vehicles, which is incorporated in the BAU. This state has no additional state subsidies. | transportation-sector-main.html#ev-subsidy | ev-subsidy.html
Transportation | Freight Vehicle Subsidy | Additional Freight Vehicle Subsidy | motorbikes | plugin hybrid vehicle | Motorbikes | Plugin hybrid vehicle | 1725 | No | Vehicle Subsidy | trans frgt subsidy | -4500000% | 5000000% | 10000% | $ / vehicle | **Description:** This policy causes government to pay for the specified percentage of the purchase price of new freight vehicle. This is in addition to subsidies that exist in the BAU case. A negative value implies a tax or removal of subsidies. // **Guidance for setting values:** The U.S. currently offers a federal tax credit for up to $40,500 for qualifying clean commercial vehicles, which is incorporated in the BAU. This state has no additional state subsidies. | transportation-sector-main.html#ev-subsidy | ev-subsidy.html
Transportation | Freight Vehicle Subsidy | Additional Freight Vehicle Subsidy | motorbikes | LPG vehicle | Motorbikes | LPG vehicle | 1726 | No | Vehicle Subsidy | trans frgt subsidy | -4500000% | 5000000% | 10000% | $ / vehicle | **Description:** This policy causes government to pay for the specified percentage of the purchase price of new freight vehicle. This is in addition to subsidies that exist in the BAU case. A negative value implies a tax or removal of subsidies. // **Guidance for setting values:** The U.S. currently offers a federal tax credit for up to $40,500 for qualifying clean commercial vehicles, which is incorporated in the BAU. This state has no additional state subsidies. | transportation-sector-main.html#ev-subsidy | ev-subsidy.html
Transportation | Freight Vehicle Subsidy | Additional Freight Vehicle Subsidy | motorbikes | hydrogen vehicle | Motorbikes | Hydrogen vehicle | 1727 | No | Vehicle Subsidy | trans frgt subsidy | -4500000% | 5000000% | 10000% | $ / vehicle | **Description:** This policy causes government to pay for the specified percentage of the purchase price of new freight vehicle. This is in addition to subsidies that exist in the BAU case. A negative value implies a tax or removal of subsidies. // **Guidance for setting values:** The U.S. currently offers a federal tax credit for up to $40,500 for qualifying clean commercial vehicles, which is incorporated in the BAU. This state has no additional state subsidies. | transportation-sector-main.html#ev-subsidy | ev-subsidy.html
Transportation | Feebate | LDVs Feebate Rate |  |  |  |  | 1 | Yes | Feebate | trans LDVs feebate | 0% | 100% | 2% | % of global best practice rate | **Description:** This policy implements a fee on sales of inefficient cars and SUVs (light-duty road vehicles; LDVs) that is rebated to buyers of efficient LDVs. The feebate policy is revenue-neutral, as the pivot point (the efficiency level that incurs neither a rebate nor a fee) is set such that the total of all fees equals the total of all rebates. // **Guidance for setting values:** The feebate is set as a fraction of the global best practice feebate rate. The global best practice feebate rate is $2000 per (hundredth gal/mile), which equates to a $2000 fee on an LDV that gets 20 mpg if the pivot point is 25 mpg. (To see this: 20 mpg is 0.04 gpm. 25 mpg is 0.05 gpm. The difference is -.01 gpm. So in order to levy a $2000 fee on the 20 mpg car when the pivot point is 25 mpg, we need a rate of $2000/.01 gpm.) | transportation-sector-main.html#feebate | feebate.html
Transportation | Fuel Economy Standard | Percentage Additional Improvement of Fuel Economy Std | passenger | LDVs | Passenger | Cars and SUVs | 362 | Yes | Vehicle Fuel Economy Standards | trans fuel economy standards | -25% | 100% | 1% | % change in miles/gal | **Description:** This policy specifies a percentage improvement in fuel economy (distance traveled on the same quantity of fuel with the same cargo or passenger loading) due to fuel economy standards for newly sold vehicles of the selected type(s) with fossil fuel-burning engines. A negative value implies removing chargers relative to the Current Policies scenario. The following descriptions detail the different vehicle types: // **Passenger cars and SUVs:** most light-duty road vehicles // **Light and Medium Commercial Trucks:** commercial trucks carrying freight, not passengers // **Buses:** including school, transit, and intercity buses // **Heavy Duty Trucks:** all other heavy road vehicles (mostly freight trucks) // **Commercial passenger flights:** this is not general aviation // **Commercial freight flights:** this includes all other commercial flights, and is not general aviation // **Passenger rail:** intercity, transit, and commuter rail // **Freight rail:** all other rail // **Recreational boats:** not commercial passenger ferries // **Cargo ships:** commercial ships carrying freight // **Passenger motorbikes:** registered motorcycles // **Guidance for setting values:** // **Passenger cars and SUVs:** U.S. combined fuel economy standards for cars and light trucks were 34.6 mpg in 2020 and are scheduled to rise to 38.3 mpg through 2026, then remain constant. The National Research Council's estimated future average fuel economy is roughly 74 mpg for a midrange scenario and 94 mpg for an optimistic scenario. // **Light and Medium Commercial Trucks:** U.S. fuel economy standards for heavy-duty vehicles vary by vehicle characteristics, but proposed standards for vocational vehicles (the category that includes buses) would reduce GHG emissions by 24% for 2027 model year vehicles relative to the 2018 model year, then remain constant. Extrapolating this trend to 2050 would be an 85% improvement relative to 2018, compared to a 40% improvement relative to 2018 in the BAU case. This could be represented by a policy lever setting of 45%. // **Heavy Duty Trucks:** U.S. fuel economy standards for heavy-duty vehicles vary by vehicle characteristics, but proposed standards for combination tractor-trailers (which are responsible for roughly 60% of HDV emissions) would reduce GHG emissions by 25% for 2027 model year trucks relative to the 2018 model year, then remain constant. Extrapolating this trend to 2050 would be an 96% improvement relative to 2018, compared to a 40% improvement relative to 2018 in the BAU case. This could be represented by a policy lever setting of 56%. // **Commercial passenger flights:** The U.S. currently does not have fuel economy standards for aircraft. In the absence of standards, new passenger aircraft fuel economy is projected to improve roughly 17% from 2018-2050 in the BAU case. // **Commercial freight flights:** The U.S. currently does not have fuel economy standards for aircraft. In the absence of standards, new freight aircraft fuel economy is projected to improve roughly 50% from 2018-2050 in the BAU case. // **Passenger rail:** The U.S. currently does not have fuel economy standards for trains. In the absence of standards, new passenger train fuel economy is not projected to change significantly from 2018-2050 in the BAU case. // **Freight rail:** The U.S. currently does not have fuel economy standards for trains. In the absence of standards, new freight train fuel economy is projected to improve roughly 23% from 2018-2050 in the BAU case. // **Recreational boats:** The U.S. currently does not have fuel economy standards for recreational boats. In the absence of standards, new passenger boat fuel economy is not projected to change significantly from 2018-2050 in the BAU case. // **Cargo ships:** The U.S. currently does not have fuel economy standards for ships. In the absence of standards, new freight ship fuel economy is projected to improve roughly 21% from 2018-2050 in the BAU case. however, the ICCT suggests in-use CO2 intensity of freight ships could fall by roughly 50% by 2040, corresponding to a 100% improvement in fuel economy. // **Passenger motorbikes:** The U.S. currently does not have fuel economy standards for motorbikes. In the absence of standards, new motorbike fuel economy is not projected to change significantly from 2018-2050 in the BAU case. | transportation-sector-main.html#fuel-econ-std | fuel-economy-standard.html
Transportation | Fuel Economy Standard | Percentage Additional Improvement of Fuel Economy Std | freight | LDVs | Freight | Light and Medium Commercial Trucks | 363 | Yes | Vehicle Fuel Economy Standards | trans fuel economy standards | -25% | 100% | 1% | % change in miles/gal | **Description:** This policy specifies a percentage improvement in fuel economy (distance traveled on the same quantity of fuel with the same cargo or passenger loading) due to fuel economy standards for newly sold vehicles of the selected type(s) with fossil fuel-burning engines. A negative value implies removing chargers relative to the Current Policies scenario. The following descriptions detail the different vehicle types: // **Passenger cars and SUVs:** most light-duty road vehicles // **Light and Medium Commercial Trucks:** commercial trucks carrying freight, not passengers // **Buses:** including school, transit, and intercity buses // **Heavy Duty Trucks:** all other heavy road vehicles (mostly freight trucks) // **Commercial passenger flights:** this is not general aviation // **Commercial freight flights:** this includes all other commercial flights, and is not general aviation // **Passenger rail:** intercity, transit, and commuter rail // **Freight rail:** all other rail // **Recreational boats:** not commercial passenger ferries // **Cargo ships:** commercial ships carrying freight // **Passenger motorbikes:** registered motorcycles // **Guidance for setting values:** // **Passenger cars and SUVs:** U.S. combined fuel economy standards for cars and light trucks were 34.6 mpg in 2020 and are scheduled to rise to 38.3 mpg through 2026, then remain constant. The National Research Council's estimated future average fuel economy is roughly 74 mpg for a midrange scenario and 94 mpg for an optimistic scenario. // **Light and Medium Commercial Trucks:** U.S. fuel economy standards for heavy-duty vehicles vary by vehicle characteristics, but proposed standards for vocational vehicles (the category that includes buses) would reduce GHG emissions by 24% for 2027 model year vehicles relative to the 2018 model year, then remain constant. Extrapolating this trend to 2050 would be an 85% improvement relative to 2018, compared to a 40% improvement relative to 2018 in the BAU case. This could be represented by a policy lever setting of 45%. // **Heavy Duty Trucks:** U.S. fuel economy standards for heavy-duty vehicles vary by vehicle characteristics, but proposed standards for combination tractor-trailers (which are responsible for roughly 60% of HDV emissions) would reduce GHG emissions by 25% for 2027 model year trucks relative to the 2018 model year, then remain constant. Extrapolating this trend to 2050 would be an 96% improvement relative to 2018, compared to a 40% improvement relative to 2018 in the BAU case. This could be represented by a policy lever setting of 56%. // **Commercial passenger flights:** The U.S. currently does not have fuel economy standards for aircraft. In the absence of standards, new passenger aircraft fuel economy is projected to improve roughly 17% from 2018-2050 in the BAU case. // **Commercial freight flights:** The U.S. currently does not have fuel economy standards for aircraft. In the absence of standards, new freight aircraft fuel economy is projected to improve roughly 50% from 2018-2050 in the BAU case. // **Passenger rail:** The U.S. currently does not have fuel economy standards for trains. In the absence of standards, new passenger train fuel economy is not projected to change significantly from 2018-2050 in the BAU case. // **Freight rail:** The U.S. currently does not have fuel economy standards for trains. In the absence of standards, new freight train fuel economy is projected to improve roughly 23% from 2018-2050 in the BAU case. // **Recreational boats:** The U.S. currently does not have fuel economy standards for recreational boats. In the absence of standards, new passenger boat fuel economy is not projected to change significantly from 2018-2050 in the BAU case. // **Cargo ships:** The U.S. currently does not have fuel economy standards for ships. In the absence of standards, new freight ship fuel economy is projected to improve roughly 21% from 2018-2050 in the BAU case. however, the ICCT suggests in-use CO2 intensity of freight ships could fall by roughly 50% by 2040, corresponding to a 100% improvement in fuel economy. // **Passenger motorbikes:** The U.S. currently does not have fuel economy standards for motorbikes. In the absence of standards, new motorbike fuel economy is not projected to change significantly from 2018-2050 in the BAU case. | transportation-sector-main.html#fuel-econ-std | fuel-economy-standard.html
Transportation | Fuel Economy Standard | Percentage Additional Improvement of Fuel Economy Std | passenger | HDVs | Passenger | Buses | 364 | Yes | Vehicle Fuel Economy Standards | trans fuel economy standards | -25% | 100% | 1% | % change in miles/gal | **Description:** This policy specifies a percentage improvement in fuel economy (distance traveled on the same quantity of fuel with the same cargo or passenger loading) due to fuel economy standards for newly sold vehicles of the selected type(s) with fossil fuel-burning engines. A negative value implies removing chargers relative to the Current Policies scenario. The following descriptions detail the different vehicle types: // **Passenger cars and SUVs:** most light-duty road vehicles // **Light and Medium Commercial Trucks:** commercial trucks carrying freight, not passengers // **Buses:** including school, transit, and intercity buses // **Heavy Duty Trucks:** all other heavy road vehicles (mostly freight trucks) // **Commercial passenger flights:** this is not general aviation // **Commercial freight flights:** this includes all other commercial flights, and is not general aviation // **Passenger rail:** intercity, transit, and commuter rail // **Freight rail:** all other rail // **Recreational boats:** not commercial passenger ferries // **Cargo ships:** commercial ships carrying freight // **Passenger motorbikes:** registered motorcycles // **Guidance for setting values:** // **Passenger cars and SUVs:** U.S. combined fuel economy standards for cars and light trucks were 34.6 mpg in 2020 and are scheduled to rise to 38.3 mpg through 2026, then remain constant. The National Research Council's estimated future average fuel economy is roughly 74 mpg for a midrange scenario and 94 mpg for an optimistic scenario. // **Light and Medium Commercial Trucks:** U.S. fuel economy standards for heavy-duty vehicles vary by vehicle characteristics, but proposed standards for vocational vehicles (the category that includes buses) would reduce GHG emissions by 24% for 2027 model year vehicles relative to the 2018 model year, then remain constant. Extrapolating this trend to 2050 would be an 85% improvement relative to 2018, compared to a 40% improvement relative to 2018 in the BAU case. This could be represented by a policy lever setting of 45%. // **Heavy Duty Trucks:** U.S. fuel economy standards for heavy-duty vehicles vary by vehicle characteristics, but proposed standards for combination tractor-trailers (which are responsible for roughly 60% of HDV emissions) would reduce GHG emissions by 25% for 2027 model year trucks relative to the 2018 model year, then remain constant. Extrapolating this trend to 2050 would be an 96% improvement relative to 2018, compared to a 40% improvement relative to 2018 in the BAU case. This could be represented by a policy lever setting of 56%. // **Commercial passenger flights:** The U.S. currently does not have fuel economy standards for aircraft. In the absence of standards, new passenger aircraft fuel economy is projected to improve roughly 17% from 2018-2050 in the BAU case. // **Commercial freight flights:** The U.S. currently does not have fuel economy standards for aircraft. In the absence of standards, new freight aircraft fuel economy is projected to improve roughly 50% from 2018-2050 in the BAU case. // **Passenger rail:** The U.S. currently does not have fuel economy standards for trains. In the absence of standards, new passenger train fuel economy is not projected to change significantly from 2018-2050 in the BAU case. // **Freight rail:** The U.S. currently does not have fuel economy standards for trains. In the absence of standards, new freight train fuel economy is projected to improve roughly 23% from 2018-2050 in the BAU case. // **Recreational boats:** The U.S. currently does not have fuel economy standards for recreational boats. In the absence of standards, new passenger boat fuel economy is not projected to change significantly from 2018-2050 in the BAU case. // **Cargo ships:** The U.S. currently does not have fuel economy standards for ships. In the absence of standards, new freight ship fuel economy is projected to improve roughly 21% from 2018-2050 in the BAU case. however, the ICCT suggests in-use CO2 intensity of freight ships could fall by roughly 50% by 2040, corresponding to a 100% improvement in fuel economy. // **Passenger motorbikes:** The U.S. currently does not have fuel economy standards for motorbikes. In the absence of standards, new motorbike fuel economy is not projected to change significantly from 2018-2050 in the BAU case. | transportation-sector-main.html#fuel-econ-std | fuel-economy-standard.html
Transportation | Fuel Economy Standard | Percentage Additional Improvement of Fuel Economy Std | freight | HDVs | Freight | Heavy Duty Trucks | 365 | Yes | Vehicle Fuel Economy Standards | trans fuel economy standards | -25% | 100% | 1% | % change in miles/gal | **Description:** This policy specifies a percentage improvement in fuel economy (distance traveled on the same quantity of fuel with the same cargo or passenger loading) due to fuel economy standards for newly sold vehicles of the selected type(s) with fossil fuel-burning engines. A negative value implies removing chargers relative to the Current Policies scenario. The following descriptions detail the different vehicle types: // **Passenger cars and SUVs:** most light-duty road vehicles // **Light and Medium Commercial Trucks:** commercial trucks carrying freight, not passengers // **Buses:** including school, transit, and intercity buses // **Heavy Duty Trucks:** all other heavy road vehicles (mostly freight trucks) // **Commercial passenger flights:** this is not general aviation // **Commercial freight flights:** this includes all other commercial flights, and is not general aviation // **Passenger rail:** intercity, transit, and commuter rail // **Freight rail:** all other rail // **Recreational boats:** not commercial passenger ferries // **Cargo ships:** commercial ships carrying freight // **Passenger motorbikes:** registered motorcycles // **Guidance for setting values:** // **Passenger cars and SUVs:** U.S. combined fuel economy standards for cars and light trucks were 34.6 mpg in 2020 and are scheduled to rise to 38.3 mpg through 2026, then remain constant. The National Research Council's estimated future average fuel economy is roughly 74 mpg for a midrange scenario and 94 mpg for an optimistic scenario. // **Light and Medium Commercial Trucks:** U.S. fuel economy standards for heavy-duty vehicles vary by vehicle characteristics, but proposed standards for vocational vehicles (the category that includes buses) would reduce GHG emissions by 24% for 2027 model year vehicles relative to the 2018 model year, then remain constant. Extrapolating this trend to 2050 would be an 85% improvement relative to 2018, compared to a 40% improvement relative to 2018 in the BAU case. This could be represented by a policy lever setting of 45%. // **Heavy Duty Trucks:** U.S. fuel economy standards for heavy-duty vehicles vary by vehicle characteristics, but proposed standards for combination tractor-trailers (which are responsible for roughly 60% of HDV emissions) would reduce GHG emissions by 25% for 2027 model year trucks relative to the 2018 model year, then remain constant. Extrapolating this trend to 2050 would be an 96% improvement relative to 2018, compared to a 40% improvement relative to 2018 in the BAU case. This could be represented by a policy lever setting of 56%. // **Commercial passenger flights:** The U.S. currently does not have fuel economy standards for aircraft. In the absence of standards, new passenger aircraft fuel economy is projected to improve roughly 17% from 2018-2050 in the BAU case. // **Commercial freight flights:** The U.S. currently does not have fuel economy standards for aircraft. In the absence of standards, new freight aircraft fuel economy is projected to improve roughly 50% from 2018-2050 in the BAU case. // **Passenger rail:** The U.S. currently does not have fuel economy standards for trains. In the absence of standards, new passenger train fuel economy is not projected to change significantly from 2018-2050 in the BAU case. // **Freight rail:** The U.S. currently does not have fuel economy standards for trains. In the absence of standards, new freight train fuel economy is projected to improve roughly 23% from 2018-2050 in the BAU case. // **Recreational boats:** The U.S. currently does not have fuel economy standards for recreational boats. In the absence of standards, new passenger boat fuel economy is not projected to change significantly from 2018-2050 in the BAU case. // **Cargo ships:** The U.S. currently does not have fuel economy standards for ships. In the absence of standards, new freight ship fuel economy is projected to improve roughly 21% from 2018-2050 in the BAU case. however, the ICCT suggests in-use CO2 intensity of freight ships could fall by roughly 50% by 2040, corresponding to a 100% improvement in fuel economy. // **Passenger motorbikes:** The U.S. currently does not have fuel economy standards for motorbikes. In the absence of standards, new motorbike fuel economy is not projected to change significantly from 2018-2050 in the BAU case. | transportation-sector-main.html#fuel-econ-std | fuel-economy-standard.html
Transportation | Fuel Economy Standard | Percentage Additional Improvement of Fuel Economy Std | passenger | aircraft | Passenger | Commercial flights | 366 | Yes | Vehicle Fuel Economy Standards | trans fuel economy standards | -25% | 100% | 1% | % change in miles/gal | **Description:** This policy specifies a percentage improvement in fuel economy (distance traveled on the same quantity of fuel with the same cargo or passenger loading) due to fuel economy standards for newly sold vehicles of the selected type(s) with fossil fuel-burning engines. A negative value implies removing chargers relative to the Current Policies scenario. The following descriptions detail the different vehicle types: // **Passenger cars and SUVs:** most light-duty road vehicles // **Light and Medium Commercial Trucks:** commercial trucks carrying freight, not passengers // **Buses:** including school, transit, and intercity buses // **Heavy Duty Trucks:** all other heavy road vehicles (mostly freight trucks) // **Commercial passenger flights:** this is not general aviation // **Commercial freight flights:** this includes all other commercial flights, and is not general aviation // **Passenger rail:** intercity, transit, and commuter rail // **Freight rail:** all other rail // **Recreational boats:** not commercial passenger ferries // **Cargo ships:** commercial ships carrying freight // **Passenger motorbikes:** registered motorcycles // **Guidance for setting values:** // **Passenger cars and SUVs:** U.S. combined fuel economy standards for cars and light trucks were 34.6 mpg in 2020 and are scheduled to rise to 38.3 mpg through 2026, then remain constant. The National Research Council's estimated future average fuel economy is roughly 74 mpg for a midrange scenario and 94 mpg for an optimistic scenario. // **Light and Medium Commercial Trucks:** U.S. fuel economy standards for heavy-duty vehicles vary by vehicle characteristics, but proposed standards for vocational vehicles (the category that includes buses) would reduce GHG emissions by 24% for 2027 model year vehicles relative to the 2018 model year, then remain constant. Extrapolating this trend to 2050 would be an 85% improvement relative to 2018, compared to a 40% improvement relative to 2018 in the BAU case. This could be represented by a policy lever setting of 45%. // **Heavy Duty Trucks:** U.S. fuel economy standards for heavy-duty vehicles vary by vehicle characteristics, but proposed standards for combination tractor-trailers (which are responsible for roughly 60% of HDV emissions) would reduce GHG emissions by 25% for 2027 model year trucks relative to the 2018 model year, then remain constant. Extrapolating this trend to 2050 would be an 96% improvement relative to 2018, compared to a 40% improvement relative to 2018 in the BAU case. This could be represented by a policy lever setting of 56%. // **Commercial passenger flights:** The U.S. currently does not have fuel economy standards for aircraft. In the absence of standards, new passenger aircraft fuel economy is projected to improve roughly 17% from 2018-2050 in the BAU case. // **Commercial freight flights:** The U.S. currently does not have fuel economy standards for aircraft. In the absence of standards, new freight aircraft fuel economy is projected to improve roughly 50% from 2018-2050 in the BAU case. // **Passenger rail:** The U.S. currently does not have fuel economy standards for trains. In the absence of standards, new passenger train fuel economy is not projected to change significantly from 2018-2050 in the BAU case. // **Freight rail:** The U.S. currently does not have fuel economy standards for trains. In the absence of standards, new freight train fuel economy is projected to improve roughly 23% from 2018-2050 in the BAU case. // **Recreational boats:** The U.S. currently does not have fuel economy standards for recreational boats. In the absence of standards, new passenger boat fuel economy is not projected to change significantly from 2018-2050 in the BAU case. // **Cargo ships:** The U.S. currently does not have fuel economy standards for ships. In the absence of standards, new freight ship fuel economy is projected to improve roughly 21% from 2018-2050 in the BAU case. however, the ICCT suggests in-use CO2 intensity of freight ships could fall by roughly 50% by 2040, corresponding to a 100% improvement in fuel economy. // **Passenger motorbikes:** The U.S. currently does not have fuel economy standards for motorbikes. In the absence of standards, new motorbike fuel economy is not projected to change significantly from 2018-2050 in the BAU case. | transportation-sector-main.html#fuel-econ-std | fuel-economy-standard.html
Transportation | Fuel Economy Standard | Percentage Additional Improvement of Fuel Economy Std | freight | aircraft | Freight | Commercial flights | 367 | Yes | Vehicle Fuel Economy Standards | trans fuel economy standards | -25% | 100% | 1% | % change in miles/gal | **Description:** This policy specifies a percentage improvement in fuel economy (distance traveled on the same quantity of fuel with the same cargo or passenger loading) due to fuel economy standards for newly sold vehicles of the selected type(s) with fossil fuel-burning engines. A negative value implies removing chargers relative to the Current Policies scenario. The following descriptions detail the different vehicle types: // **Passenger cars and SUVs:** most light-duty road vehicles // **Light and Medium Commercial Trucks:** commercial trucks carrying freight, not passengers // **Buses:** including school, transit, and intercity buses // **Heavy Duty Trucks:** all other heavy road vehicles (mostly freight trucks) // **Commercial passenger flights:** this is not general aviation // **Commercial freight flights:** this includes all other commercial flights, and is not general aviation // **Passenger rail:** intercity, transit, and commuter rail // **Freight rail:** all other rail // **Recreational boats:** not commercial passenger ferries // **Cargo ships:** commercial ships carrying freight // **Passenger motorbikes:** registered motorcycles // **Guidance for setting values:** // **Passenger cars and SUVs:** U.S. combined fuel economy standards for cars and light trucks were 34.6 mpg in 2020 and are scheduled to rise to 38.3 mpg through 2026, then remain constant. The National Research Council's estimated future average fuel economy is roughly 74 mpg for a midrange scenario and 94 mpg for an optimistic scenario. // **Light and Medium Commercial Trucks:** U.S. fuel economy standards for heavy-duty vehicles vary by vehicle characteristics, but proposed standards for vocational vehicles (the category that includes buses) would reduce GHG emissions by 24% for 2027 model year vehicles relative to the 2018 model year, then remain constant. Extrapolating this trend to 2050 would be an 85% improvement relative to 2018, compared to a 40% improvement relative to 2018 in the BAU case. This could be represented by a policy lever setting of 45%. // **Heavy Duty Trucks:** U.S. fuel economy standards for heavy-duty vehicles vary by vehicle characteristics, but proposed standards for combination tractor-trailers (which are responsible for roughly 60% of HDV emissions) would reduce GHG emissions by 25% for 2027 model year trucks relative to the 2018 model year, then remain constant. Extrapolating this trend to 2050 would be an 96% improvement relative to 2018, compared to a 40% improvement relative to 2018 in the BAU case. This could be represented by a policy lever setting of 56%. // **Commercial passenger flights:** The U.S. currently does not have fuel economy standards for aircraft. In the absence of standards, new passenger aircraft fuel economy is projected to improve roughly 17% from 2018-2050 in the BAU case. // **Commercial freight flights:** The U.S. currently does not have fuel economy standards for aircraft. In the absence of standards, new freight aircraft fuel economy is projected to improve roughly 50% from 2018-2050 in the BAU case. // **Passenger rail:** The U.S. currently does not have fuel economy standards for trains. In the absence of standards, new passenger train fuel economy is not projected to change significantly from 2018-2050 in the BAU case. // **Freight rail:** The U.S. currently does not have fuel economy standards for trains. In the absence of standards, new freight train fuel economy is projected to improve roughly 23% from 2018-2050 in the BAU case. // **Recreational boats:** The U.S. currently does not have fuel economy standards for recreational boats. In the absence of standards, new passenger boat fuel economy is not projected to change significantly from 2018-2050 in the BAU case. // **Cargo ships:** The U.S. currently does not have fuel economy standards for ships. In the absence of standards, new freight ship fuel economy is projected to improve roughly 21% from 2018-2050 in the BAU case. however, the ICCT suggests in-use CO2 intensity of freight ships could fall by roughly 50% by 2040, corresponding to a 100% improvement in fuel economy. // **Passenger motorbikes:** The U.S. currently does not have fuel economy standards for motorbikes. In the absence of standards, new motorbike fuel economy is not projected to change significantly from 2018-2050 in the BAU case. | transportation-sector-main.html#fuel-econ-std | fuel-economy-standard.html
Transportation | Fuel Economy Standard | Percentage Additional Improvement of Fuel Economy Std | passenger | rail | Passenger | Rail | 368 | Yes | Vehicle Fuel Economy Standards | trans fuel economy standards | -25% | 100% | 1% | % change in miles/gal | **Description:** This policy specifies a percentage improvement in fuel economy (distance traveled on the same quantity of fuel with the same cargo or passenger loading) due to fuel economy standards for newly sold vehicles of the selected type(s) with fossil fuel-burning engines. A negative value implies removing chargers relative to the Current Policies scenario. The following descriptions detail the different vehicle types: // **Passenger cars and SUVs:** most light-duty road vehicles // **Light and Medium Commercial Trucks:** commercial trucks carrying freight, not passengers // **Buses:** including school, transit, and intercity buses // **Heavy Duty Trucks:** all other heavy road vehicles (mostly freight trucks) // **Commercial passenger flights:** this is not general aviation // **Commercial freight flights:** this includes all other commercial flights, and is not general aviation // **Passenger rail:** intercity, transit, and commuter rail // **Freight rail:** all other rail // **Recreational boats:** not commercial passenger ferries // **Cargo ships:** commercial ships carrying freight // **Passenger motorbikes:** registered motorcycles // **Guidance for setting values:** // **Passenger cars and SUVs:** U.S. combined fuel economy standards for cars and light trucks were 34.6 mpg in 2020 and are scheduled to rise to 38.3 mpg through 2026, then remain constant. The National Research Council's estimated future average fuel economy is roughly 74 mpg for a midrange scenario and 94 mpg for an optimistic scenario. // **Light and Medium Commercial Trucks:** U.S. fuel economy standards for heavy-duty vehicles vary by vehicle characteristics, but proposed standards for vocational vehicles (the category that includes buses) would reduce GHG emissions by 24% for 2027 model year vehicles relative to the 2018 model year, then remain constant. Extrapolating this trend to 2050 would be an 85% improvement relative to 2018, compared to a 40% improvement relative to 2018 in the BAU case. This could be represented by a policy lever setting of 45%. // **Heavy Duty Trucks:** U.S. fuel economy standards for heavy-duty vehicles vary by vehicle characteristics, but proposed standards for combination tractor-trailers (which are responsible for roughly 60% of HDV emissions) would reduce GHG emissions by 25% for 2027 model year trucks relative to the 2018 model year, then remain constant. Extrapolating this trend to 2050 would be an 96% improvement relative to 2018, compared to a 40% improvement relative to 2018 in the BAU case. This could be represented by a policy lever setting of 56%. // **Commercial passenger flights:** The U.S. currently does not have fuel economy standards for aircraft. In the absence of standards, new passenger aircraft fuel economy is projected to improve roughly 17% from 2018-2050 in the BAU case. // **Commercial freight flights:** The U.S. currently does not have fuel economy standards for aircraft. In the absence of standards, new freight aircraft fuel economy is projected to improve roughly 50% from 2018-2050 in the BAU case. // **Passenger rail:** The U.S. currently does not have fuel economy standards for trains. In the absence of standards, new passenger train fuel economy is not projected to change significantly from 2018-2050 in the BAU case. // **Freight rail:** The U.S. currently does not have fuel economy standards for trains. In the absence of standards, new freight train fuel economy is projected to improve roughly 23% from 2018-2050 in the BAU case. // **Recreational boats:** The U.S. currently does not have fuel economy standards for recreational boats. In the absence of standards, new passenger boat fuel economy is not projected to change significantly from 2018-2050 in the BAU case. // **Cargo ships:** The U.S. currently does not have fuel economy standards for ships. In the absence of standards, new freight ship fuel economy is projected to improve roughly 21% from 2018-2050 in the BAU case. however, the ICCT suggests in-use CO2 intensity of freight ships could fall by roughly 50% by 2040, corresponding to a 100% improvement in fuel economy. // **Passenger motorbikes:** The U.S. currently does not have fuel economy standards for motorbikes. In the absence of standards, new motorbike fuel economy is not projected to change significantly from 2018-2050 in the BAU case. | transportation-sector-main.html#fuel-econ-std | fuel-economy-standard.html
Transportation | Fuel Economy Standard | Percentage Additional Improvement of Fuel Economy Std | freight | rail | Freight | Rail | 369 | Yes | Vehicle Fuel Economy Standards | trans fuel economy standards | -25% | 100% | 1% | % change in miles/gal | **Description:** This policy specifies a percentage improvement in fuel economy (distance traveled on the same quantity of fuel with the same cargo or passenger loading) due to fuel economy standards for newly sold vehicles of the selected type(s) with fossil fuel-burning engines. A negative value implies removing chargers relative to the Current Policies scenario. The following descriptions detail the different vehicle types: // **Passenger cars and SUVs:** most light-duty road vehicles // **Light and Medium Commercial Trucks:** commercial trucks carrying freight, not passengers // **Buses:** including school, transit, and intercity buses // **Heavy Duty Trucks:** all other heavy road vehicles (mostly freight trucks) // **Commercial passenger flights:** this is not general aviation // **Commercial freight flights:** this includes all other commercial flights, and is not general aviation // **Passenger rail:** intercity, transit, and commuter rail // **Freight rail:** all other rail // **Recreational boats:** not commercial passenger ferries // **Cargo ships:** commercial ships carrying freight // **Passenger motorbikes:** registered motorcycles // **Guidance for setting values:** // **Passenger cars and SUVs:** U.S. combined fuel economy standards for cars and light trucks were 34.6 mpg in 2020 and are scheduled to rise to 38.3 mpg through 2026, then remain constant. The National Research Council's estimated future average fuel economy is roughly 74 mpg for a midrange scenario and 94 mpg for an optimistic scenario. // **Light and Medium Commercial Trucks:** U.S. fuel economy standards for heavy-duty vehicles vary by vehicle characteristics, but proposed standards for vocational vehicles (the category that includes buses) would reduce GHG emissions by 24% for 2027 model year vehicles relative to the 2018 model year, then remain constant. Extrapolating this trend to 2050 would be an 85% improvement relative to 2018, compared to a 40% improvement relative to 2018 in the BAU case. This could be represented by a policy lever setting of 45%. // **Heavy Duty Trucks:** U.S. fuel economy standards for heavy-duty vehicles vary by vehicle characteristics, but proposed standards for combination tractor-trailers (which are responsible for roughly 60% of HDV emissions) would reduce GHG emissions by 25% for 2027 model year trucks relative to the 2018 model year, then remain constant. Extrapolating this trend to 2050 would be an 96% improvement relative to 2018, compared to a 40% improvement relative to 2018 in the BAU case. This could be represented by a policy lever setting of 56%. // **Commercial passenger flights:** The U.S. currently does not have fuel economy standards for aircraft. In the absence of standards, new passenger aircraft fuel economy is projected to improve roughly 17% from 2018-2050 in the BAU case. // **Commercial freight flights:** The U.S. currently does not have fuel economy standards for aircraft. In the absence of standards, new freight aircraft fuel economy is projected to improve roughly 50% from 2018-2050 in the BAU case. // **Passenger rail:** The U.S. currently does not have fuel economy standards for trains. In the absence of standards, new passenger train fuel economy is not projected to change significantly from 2018-2050 in the BAU case. // **Freight rail:** The U.S. currently does not have fuel economy standards for trains. In the absence of standards, new freight train fuel economy is projected to improve roughly 23% from 2018-2050 in the BAU case. // **Recreational boats:** The U.S. currently does not have fuel economy standards for recreational boats. In the absence of standards, new passenger boat fuel economy is not projected to change significantly from 2018-2050 in the BAU case. // **Cargo ships:** The U.S. currently does not have fuel economy standards for ships. In the absence of standards, new freight ship fuel economy is projected to improve roughly 21% from 2018-2050 in the BAU case. however, the ICCT suggests in-use CO2 intensity of freight ships could fall by roughly 50% by 2040, corresponding to a 100% improvement in fuel economy. // **Passenger motorbikes:** The U.S. currently does not have fuel economy standards for motorbikes. In the absence of standards, new motorbike fuel economy is not projected to change significantly from 2018-2050 in the BAU case. | transportation-sector-main.html#fuel-econ-std | fuel-economy-standard.html
Transportation | Fuel Economy Standard | Percentage Additional Improvement of Fuel Economy Std | passenger | ships | Passenger | Recreational boats | 370 | Yes | Vehicle Fuel Economy Standards | trans fuel economy standards | -25% | 100% | 1% | % change in miles/gal | **Description:** This policy specifies a percentage improvement in fuel economy (distance traveled on the same quantity of fuel with the same cargo or passenger loading) due to fuel economy standards for newly sold vehicles of the selected type(s) with fossil fuel-burning engines. A negative value implies removing chargers relative to the Current Policies scenario. The following descriptions detail the different vehicle types: // **Passenger cars and SUVs:** most light-duty road vehicles // **Light and Medium Commercial Trucks:** commercial trucks carrying freight, not passengers // **Buses:** including school, transit, and intercity buses // **Heavy Duty Trucks:** all other heavy road vehicles (mostly freight trucks) // **Commercial passenger flights:** this is not general aviation // **Commercial freight flights:** this includes all other commercial flights, and is not general aviation // **Passenger rail:** intercity, transit, and commuter rail // **Freight rail:** all other rail // **Recreational boats:** not commercial passenger ferries // **Cargo ships:** commercial ships carrying freight // **Passenger motorbikes:** registered motorcycles // **Guidance for setting values:** // **Passenger cars and SUVs:** U.S. combined fuel economy standards for cars and light trucks were 34.6 mpg in 2020 and are scheduled to rise to 38.3 mpg through 2026, then remain constant. The National Research Council's estimated future average fuel economy is roughly 74 mpg for a midrange scenario and 94 mpg for an optimistic scenario. // **Light and Medium Commercial Trucks:** U.S. fuel economy standards for heavy-duty vehicles vary by vehicle characteristics, but proposed standards for vocational vehicles (the category that includes buses) would reduce GHG emissions by 24% for 2027 model year vehicles relative to the 2018 model year, then remain constant. Extrapolating this trend to 2050 would be an 85% improvement relative to 2018, compared to a 40% improvement relative to 2018 in the BAU case. This could be represented by a policy lever setting of 45%. // **Heavy Duty Trucks:** U.S. fuel economy standards for heavy-duty vehicles vary by vehicle characteristics, but proposed standards for combination tractor-trailers (which are responsible for roughly 60% of HDV emissions) would reduce GHG emissions by 25% for 2027 model year trucks relative to the 2018 model year, then remain constant. Extrapolating this trend to 2050 would be an 96% improvement relative to 2018, compared to a 40% improvement relative to 2018 in the BAU case. This could be represented by a policy lever setting of 56%. // **Commercial passenger flights:** The U.S. currently does not have fuel economy standards for aircraft. In the absence of standards, new passenger aircraft fuel economy is projected to improve roughly 17% from 2018-2050 in the BAU case. // **Commercial freight flights:** The U.S. currently does not have fuel economy standards for aircraft. In the absence of standards, new freight aircraft fuel economy is projected to improve roughly 50% from 2018-2050 in the BAU case. // **Passenger rail:** The U.S. currently does not have fuel economy standards for trains. In the absence of standards, new passenger train fuel economy is not projected to change significantly from 2018-2050 in the BAU case. // **Freight rail:** The U.S. currently does not have fuel economy standards for trains. In the absence of standards, new freight train fuel economy is projected to improve roughly 23% from 2018-2050 in the BAU case. // **Recreational boats:** The U.S. currently does not have fuel economy standards for recreational boats. In the absence of standards, new passenger boat fuel economy is not projected to change significantly from 2018-2050 in the BAU case. // **Cargo ships:** The U.S. currently does not have fuel economy standards for ships. In the absence of standards, new freight ship fuel economy is projected to improve roughly 21% from 2018-2050 in the BAU case. however, the ICCT suggests in-use CO2 intensity of freight ships could fall by roughly 50% by 2040, corresponding to a 100% improvement in fuel economy. // **Passenger motorbikes:** The U.S. currently does not have fuel economy standards for motorbikes. In the absence of standards, new motorbike fuel economy is not projected to change significantly from 2018-2050 in the BAU case. | transportation-sector-main.html#fuel-econ-std | fuel-economy-standard.html
Transportation | Fuel Economy Standard | Percentage Additional Improvement of Fuel Economy Std | freight | ships | Freight | Cargo ships | 371 | Yes | Vehicle Fuel Economy Standards | trans fuel economy standards | -25% | 100% | 1% | % change in miles/gal | **Description:** This policy specifies a percentage improvement in fuel economy (distance traveled on the same quantity of fuel with the same cargo or passenger loading) due to fuel economy standards for newly sold vehicles of the selected type(s) with fossil fuel-burning engines. A negative value implies removing chargers relative to the Current Policies scenario. The following descriptions detail the different vehicle types: // **Passenger cars and SUVs:** most light-duty road vehicles // **Light and Medium Commercial Trucks:** commercial trucks carrying freight, not passengers // **Buses:** including school, transit, and intercity buses // **Heavy Duty Trucks:** all other heavy road vehicles (mostly freight trucks) // **Commercial passenger flights:** this is not general aviation // **Commercial freight flights:** this includes all other commercial flights, and is not general aviation // **Passenger rail:** intercity, transit, and commuter rail // **Freight rail:** all other rail // **Recreational boats:** not commercial passenger ferries // **Cargo ships:** commercial ships carrying freight // **Passenger motorbikes:** registered motorcycles // **Guidance for setting values:** // **Passenger cars and SUVs:** U.S. combined fuel economy standards for cars and light trucks were 34.6 mpg in 2020 and are scheduled to rise to 38.3 mpg through 2026, then remain constant. The National Research Council's estimated future average fuel economy is roughly 74 mpg for a midrange scenario and 94 mpg for an optimistic scenario. // **Light and Medium Commercial Trucks:** U.S. fuel economy standards for heavy-duty vehicles vary by vehicle characteristics, but proposed standards for vocational vehicles (the category that includes buses) would reduce GHG emissions by 24% for 2027 model year vehicles relative to the 2018 model year, then remain constant. Extrapolating this trend to 2050 would be an 85% improvement relative to 2018, compared to a 40% improvement relative to 2018 in the BAU case. This could be represented by a policy lever setting of 45%. // **Heavy Duty Trucks:** U.S. fuel economy standards for heavy-duty vehicles vary by vehicle characteristics, but proposed standards for combination tractor-trailers (which are responsible for roughly 60% of HDV emissions) would reduce GHG emissions by 25% for 2027 model year trucks relative to the 2018 model year, then remain constant. Extrapolating this trend to 2050 would be an 96% improvement relative to 2018, compared to a 40% improvement relative to 2018 in the BAU case. This could be represented by a policy lever setting of 56%. // **Commercial passenger flights:** The U.S. currently does not have fuel economy standards for aircraft. In the absence of standards, new passenger aircraft fuel economy is projected to improve roughly 17% from 2018-2050 in the BAU case. // **Commercial freight flights:** The U.S. currently does not have fuel economy standards for aircraft. In the absence of standards, new freight aircraft fuel economy is projected to improve roughly 50% from 2018-2050 in the BAU case. // **Passenger rail:** The U.S. currently does not have fuel economy standards for trains. In the absence of standards, new passenger train fuel economy is not projected to change significantly from 2018-2050 in the BAU case. // **Freight rail:** The U.S. currently does not have fuel economy standards for trains. In the absence of standards, new freight train fuel economy is projected to improve roughly 23% from 2018-2050 in the BAU case. // **Recreational boats:** The U.S. currently does not have fuel economy standards for recreational boats. In the absence of standards, new passenger boat fuel economy is not projected to change significantly from 2018-2050 in the BAU case. // **Cargo ships:** The U.S. currently does not have fuel economy standards for ships. In the absence of standards, new freight ship fuel economy is projected to improve roughly 21% from 2018-2050 in the BAU case. however, the ICCT suggests in-use CO2 intensity of freight ships could fall by roughly 50% by 2040, corresponding to a 100% improvement in fuel economy. // **Passenger motorbikes:** The U.S. currently does not have fuel economy standards for motorbikes. In the absence of standards, new motorbike fuel economy is not projected to change significantly from 2018-2050 in the BAU case. | transportation-sector-main.html#fuel-econ-std | fuel-economy-standard.html
Transportation | Fuel Economy Standard | Percentage Additional Improvement of Fuel Economy Std | passenger | motorbikes | Passenger | Motorbikes | 372 | Yes | Vehicle Fuel Economy Standards | trans fuel economy standards | -25% | 100% | 1% | % change in miles/gal | **Description:** This policy specifies a percentage improvement in fuel economy (distance traveled on the same quantity of fuel with the same cargo or passenger loading) due to fuel economy standards for newly sold vehicles of the selected type(s) with fossil fuel-burning engines. A negative value implies removing chargers relative to the Current Policies scenario. The following descriptions detail the different vehicle types: // **Passenger cars and SUVs:** most light-duty road vehicles // **Light and Medium Commercial Trucks:** commercial trucks carrying freight, not passengers // **Buses:** including school, transit, and intercity buses // **Heavy Duty Trucks:** all other heavy road vehicles (mostly freight trucks) // **Commercial passenger flights:** this is not general aviation // **Commercial freight flights:** this includes all other commercial flights, and is not general aviation // **Passenger rail:** intercity, transit, and commuter rail // **Freight rail:** all other rail // **Recreational boats:** not commercial passenger ferries // **Cargo ships:** commercial ships carrying freight // **Passenger motorbikes:** registered motorcycles // **Guidance for setting values:** // **Passenger cars and SUVs:** U.S. combined fuel economy standards for cars and light trucks were 34.6 mpg in 2020 and are scheduled to rise to 38.3 mpg through 2026, then remain constant. The National Research Council's estimated future average fuel economy is roughly 74 mpg for a midrange scenario and 94 mpg for an optimistic scenario. // **Light and Medium Commercial Trucks:** U.S. fuel economy standards for heavy-duty vehicles vary by vehicle characteristics, but proposed standards for vocational vehicles (the category that includes buses) would reduce GHG emissions by 24% for 2027 model year vehicles relative to the 2018 model year, then remain constant. Extrapolating this trend to 2050 would be an 85% improvement relative to 2018, compared to a 40% improvement relative to 2018 in the BAU case. This could be represented by a policy lever setting of 45%. // **Heavy Duty Trucks:** U.S. fuel economy standards for heavy-duty vehicles vary by vehicle characteristics, but proposed standards for combination tractor-trailers (which are responsible for roughly 60% of HDV emissions) would reduce GHG emissions by 25% for 2027 model year trucks relative to the 2018 model year, then remain constant. Extrapolating this trend to 2050 would be an 96% improvement relative to 2018, compared to a 40% improvement relative to 2018 in the BAU case. This could be represented by a policy lever setting of 56%. // **Commercial passenger flights:** The U.S. currently does not have fuel economy standards for aircraft. In the absence of standards, new passenger aircraft fuel economy is projected to improve roughly 17% from 2018-2050 in the BAU case. // **Commercial freight flights:** The U.S. currently does not have fuel economy standards for aircraft. In the absence of standards, new freight aircraft fuel economy is projected to improve roughly 50% from 2018-2050 in the BAU case. // **Passenger rail:** The U.S. currently does not have fuel economy standards for trains. In the absence of standards, new passenger train fuel economy is not projected to change significantly from 2018-2050 in the BAU case. // **Freight rail:** The U.S. currently does not have fuel economy standards for trains. In the absence of standards, new freight train fuel economy is projected to improve roughly 23% from 2018-2050 in the BAU case. // **Recreational boats:** The U.S. currently does not have fuel economy standards for recreational boats. In the absence of standards, new passenger boat fuel economy is not projected to change significantly from 2018-2050 in the BAU case. // **Cargo ships:** The U.S. currently does not have fuel economy standards for ships. In the absence of standards, new freight ship fuel economy is projected to improve roughly 21% from 2018-2050 in the BAU case. however, the ICCT suggests in-use CO2 intensity of freight ships could fall by roughly 50% by 2040, corresponding to a 100% improvement in fuel economy. // **Passenger motorbikes:** The U.S. currently does not have fuel economy standards for motorbikes. In the absence of standards, new motorbike fuel economy is not projected to change significantly from 2018-2050 in the BAU case. | transportation-sector-main.html#fuel-econ-std | fuel-economy-standard.html
Transportation | Fuel Economy Standard | Percentage Additional Improvement of Fuel Economy Std | freight | motorbikes | Freight | Motorbikes | 373 | No | Vehicle Fuel Economy Standards | trans fuel economy standards | -25% | 100% | 1% | % change in miles/gal | **Description:** This policy specifies a percentage improvement in fuel economy (distance traveled on the same quantity of fuel with the same cargo or passenger loading) due to fuel economy standards for newly sold vehicles of the selected type(s) with fossil fuel-burning engines. A negative value implies removing chargers relative to the Current Policies scenario. The following descriptions detail the different vehicle types: // **Passenger cars and SUVs:** most light-duty road vehicles // **Light and Medium Commercial Trucks:** commercial trucks carrying freight, not passengers // **Buses:** including school, transit, and intercity buses // **Heavy Duty Trucks:** all other heavy road vehicles (mostly freight trucks) // **Commercial passenger flights:** this is not general aviation // **Commercial freight flights:** this includes all other commercial flights, and is not general aviation // **Passenger rail:** intercity, transit, and commuter rail // **Freight rail:** all other rail // **Recreational boats:** not commercial passenger ferries // **Cargo ships:** commercial ships carrying freight // **Passenger motorbikes:** registered motorcycles // **Guidance for setting values:** // **Passenger cars and SUVs:** U.S. combined fuel economy standards for cars and light trucks were 34.6 mpg in 2020 and are scheduled to rise to 38.3 mpg through 2026, then remain constant. The National Research Council's estimated future average fuel economy is roughly 74 mpg for a midrange scenario and 94 mpg for an optimistic scenario. // **Light and Medium Commercial Trucks:** U.S. fuel economy standards for heavy-duty vehicles vary by vehicle characteristics, but proposed standards for vocational vehicles (the category that includes buses) would reduce GHG emissions by 24% for 2027 model year vehicles relative to the 2018 model year, then remain constant. Extrapolating this trend to 2050 would be an 85% improvement relative to 2018, compared to a 40% improvement relative to 2018 in the BAU case. This could be represented by a policy lever setting of 45%. // **Heavy Duty Trucks:** U.S. fuel economy standards for heavy-duty vehicles vary by vehicle characteristics, but proposed standards for combination tractor-trailers (which are responsible for roughly 60% of HDV emissions) would reduce GHG emissions by 25% for 2027 model year trucks relative to the 2018 model year, then remain constant. Extrapolating this trend to 2050 would be an 96% improvement relative to 2018, compared to a 40% improvement relative to 2018 in the BAU case. This could be represented by a policy lever setting of 56%. // **Commercial passenger flights:** The U.S. currently does not have fuel economy standards for aircraft. In the absence of standards, new passenger aircraft fuel economy is projected to improve roughly 17% from 2018-2050 in the BAU case. // **Commercial freight flights:** The U.S. currently does not have fuel economy standards for aircraft. In the absence of standards, new freight aircraft fuel economy is projected to improve roughly 50% from 2018-2050 in the BAU case. // **Passenger rail:** The U.S. currently does not have fuel economy standards for trains. In the absence of standards, new passenger train fuel economy is not projected to change significantly from 2018-2050 in the BAU case. // **Freight rail:** The U.S. currently does not have fuel economy standards for trains. In the absence of standards, new freight train fuel economy is projected to improve roughly 23% from 2018-2050 in the BAU case. // **Recreational boats:** The U.S. currently does not have fuel economy standards for recreational boats. In the absence of standards, new passenger boat fuel economy is not projected to change significantly from 2018-2050 in the BAU case. // **Cargo ships:** The U.S. currently does not have fuel economy standards for ships. In the absence of standards, new freight ship fuel economy is projected to improve roughly 21% from 2018-2050 in the BAU case. however, the ICCT suggests in-use CO2 intensity of freight ships could fall by roughly 50% by 2040, corresponding to a 100% improvement in fuel economy. // **Passenger motorbikes:** The U.S. currently does not have fuel economy standards for motorbikes. In the absence of standards, new motorbike fuel economy is not projected to change significantly from 2018-2050 in the BAU case. | transportation-sector-main.html#fuel-econ-std | fuel-economy-standard.html
Transportation | Low Carbon Fuel Standard | Additional LCFS Percentage |  |  |  |  | 190 | Yes | Low Carbon Fuel Standard | trans LCFS | 0% | 100% | 1% | % reduction in carbon emissions | **Description:** This policy specifies the percentage reduction in carbon emissions from the transportation sector that must be achieved via fuel switching. By default, this policy applies to all non-aviation vehicle types. If the lever Non-BAU LCFS-Qualifying Vehicles is enabled, this policy only applies to aviation and represents the use of sustainable aviation fuels. The value set in this lever is in addition to BAU requirements. // **Guidance for setting values:** The U.S. National Renewable Fuel Standard equates to a BAU LCFS of 2.2% - 4.6% (varying by year). California adopted an LCFS that requires a 10% reduction in carbon intensity of the transportation fuel pool by 2020. | transportation-sector-main.html#lcfs | low-carbon-fuel-standard.html
Transportation | Non-BAU LCFS-Qualifying Vehicles | Boolean Use Non BAU LCFS Vehicle Types |  |  |  |  | 2284 | Yes | Low Carbon Fuel Standard | trans LCFS vehicles | 0% | 100% | 100% | on/off | **Description:** This lever changes which vehicles qualify under the low carbon fuel standard. With the lever off, LCFS-qualifying vehicles include all vehicle types except aircraft. With the lever on, only aircraft qualify. | transportation-sector-main.html#lcfs | low-carbon-fuel-standard.html
Transportation | Mode Shifting | Percent of Travel Demand Shifted to Other Modes or Eliminated | passenger | LDVs | Passenger | Cars and SUVs | 848 | Yes | Mode Shifting | trans mode shifting | 0% | 33% | 1% | % of trips shifted | **Description:** This policy represents a set of measures aimed at reducing demand for passenger or freight transportation in the selected vehicle type(s). **Passenger car and SUV** trips may be shifted to other travel modes, such as buses, rail, walking, biking, or eliminated through technology such as videoconferencing. Example measures include improved public transit systems, more walking and bike paths, zoning for higher density along transit corridors, zoning for mixed-use developments, roadway and congestion pricing, and increased parking fees. **Commercial passenger and freight flight** trips may be shifted to inter-city rail or eliminated using technology such as videoconferencing. **Heavy Heavy Duty Truck** trips can be reduced through improved logistics that avoids backhauls and transporting empty shipping containers. The following descriptions detail the different vehicle types: // **Passenger cars and SUVs:** most light-duty road vehicles // **Heavy Duty Trucks:** all other heavy road vehicles (mostly freight trucks) // **Commercial passenger flights:** this is not general aviation // **Guidance for setting values:** // **Passenger cars and SUVs:** The International Energy Agency's BLUE Shifts scenario (from the 2009 report "Transport, Energy, and CO2: Moving Toward Sustainability") includes a 26% reduction in usage of cars and SUVs in OECD countries by 2050 relative to a BAU case. // **Commercial passenger flights:** The International Energy Agency's BLUE Shifts scenario (from the 2009 report "Transport, Energy, and CO2: Moving Toward Sustainability") includes a 30% reduction in usage of aircraft in OECD countries by 2050 relative to a BAU case. // **Heavy Duty Trucks:** The U.S. Federal Highway Administration reports that approximately 25% of mileage for trucks larger than pickups/minivans/other light vans are for empty backhauls and empty shipping containers. | transportation-sector-main.html#tdm | transportation-demand-management.html
Transportation | Mode Shifting | Percent of Travel Demand Shifted to Other Modes or Eliminated | passenger | HDVs | Passenger | Buses | 849 | No | Mode Shifting | trans mode shifting | 0% | 33% | 1% | % of trips shifted | **Description:** This policy represents a set of measures aimed at reducing demand for passenger or freight transportation in the selected vehicle type(s). **Passenger car and SUV** trips may be shifted to other travel modes, such as buses, rail, walking, biking, or eliminated through technology such as videoconferencing. Example measures include improved public transit systems, more walking and bike paths, zoning for higher density along transit corridors, zoning for mixed-use developments, roadway and congestion pricing, and increased parking fees. **Commercial passenger and freight flight** trips may be shifted to inter-city rail or eliminated using technology such as videoconferencing. **Heavy Heavy Duty Truck** trips can be reduced through improved logistics that avoids backhauls and transporting empty shipping containers. The following descriptions detail the different vehicle types: // **Passenger cars and SUVs:** most light-duty road vehicles // **Heavy Duty Trucks:** all other heavy road vehicles (mostly freight trucks) // **Commercial passenger flights:** this is not general aviation // **Guidance for setting values:** // **Passenger cars and SUVs:** The International Energy Agency's BLUE Shifts scenario (from the 2009 report "Transport, Energy, and CO2: Moving Toward Sustainability") includes a 26% reduction in usage of cars and SUVs in OECD countries by 2050 relative to a BAU case. // **Commercial passenger flights:** The International Energy Agency's BLUE Shifts scenario (from the 2009 report "Transport, Energy, and CO2: Moving Toward Sustainability") includes a 30% reduction in usage of aircraft in OECD countries by 2050 relative to a BAU case. // **Heavy Duty Trucks:** The U.S. Federal Highway Administration reports that approximately 25% of mileage for trucks larger than pickups/minivans/other light vans are for empty backhauls and empty shipping containers. | transportation-sector-main.html#tdm | transportation-demand-management.html
Transportation | Mode Shifting | Percent of Travel Demand Shifted to Other Modes or Eliminated | passenger | aircraft | Passenger | Commercial flights | 850 | Yes | Mode Shifting | trans mode shifting | 0% | 33% | 1% | % of trips shifted | **Description:** This policy represents a set of measures aimed at reducing demand for passenger or freight transportation in the selected vehicle type(s). **Passenger car and SUV** trips may be shifted to other travel modes, such as buses, rail, walking, biking, or eliminated through technology such as videoconferencing. Example measures include improved public transit systems, more walking and bike paths, zoning for higher density along transit corridors, zoning for mixed-use developments, roadway and congestion pricing, and increased parking fees. **Commercial passenger and freight flight** trips may be shifted to inter-city rail or eliminated using technology such as videoconferencing. **Heavy Heavy Duty Truck** trips can be reduced through improved logistics that avoids backhauls and transporting empty shipping containers. The following descriptions detail the different vehicle types: // **Passenger cars and SUVs:** most light-duty road vehicles // **Heavy Duty Trucks:** all other heavy road vehicles (mostly freight trucks) // **Commercial passenger flights:** this is not general aviation // **Guidance for setting values:** // **Passenger cars and SUVs:** The International Energy Agency's BLUE Shifts scenario (from the 2009 report "Transport, Energy, and CO2: Moving Toward Sustainability") includes a 26% reduction in usage of cars and SUVs in OECD countries by 2050 relative to a BAU case. // **Commercial passenger flights:** The International Energy Agency's BLUE Shifts scenario (from the 2009 report "Transport, Energy, and CO2: Moving Toward Sustainability") includes a 30% reduction in usage of aircraft in OECD countries by 2050 relative to a BAU case. // **Heavy Duty Trucks:** The U.S. Federal Highway Administration reports that approximately 25% of mileage for trucks larger than pickups/minivans/other light vans are for empty backhauls and empty shipping containers. | transportation-sector-main.html#tdm | transportation-demand-management.html
Transportation | Mode Shifting | Percent of Travel Demand Shifted to Other Modes or Eliminated | passenger | rail | Passenger | Rail | 851 | No | Mode Shifting | trans mode shifting | 0% | 33% | 1% | % of trips shifted | **Description:** This policy represents a set of measures aimed at reducing demand for passenger or freight transportation in the selected vehicle type(s). **Passenger car and SUV** trips may be shifted to other travel modes, such as buses, rail, walking, biking, or eliminated through technology such as videoconferencing. Example measures include improved public transit systems, more walking and bike paths, zoning for higher density along transit corridors, zoning for mixed-use developments, roadway and congestion pricing, and increased parking fees. **Commercial passenger and freight flight** trips may be shifted to inter-city rail or eliminated using technology such as videoconferencing. **Heavy Heavy Duty Truck** trips can be reduced through improved logistics that avoids backhauls and transporting empty shipping containers. The following descriptions detail the different vehicle types: // **Passenger cars and SUVs:** most light-duty road vehicles // **Heavy Duty Trucks:** all other heavy road vehicles (mostly freight trucks) // **Commercial passenger flights:** this is not general aviation // **Guidance for setting values:** // **Passenger cars and SUVs:** The International Energy Agency's BLUE Shifts scenario (from the 2009 report "Transport, Energy, and CO2: Moving Toward Sustainability") includes a 26% reduction in usage of cars and SUVs in OECD countries by 2050 relative to a BAU case. // **Commercial passenger flights:** The International Energy Agency's BLUE Shifts scenario (from the 2009 report "Transport, Energy, and CO2: Moving Toward Sustainability") includes a 30% reduction in usage of aircraft in OECD countries by 2050 relative to a BAU case. // **Heavy Duty Trucks:** The U.S. Federal Highway Administration reports that approximately 25% of mileage for trucks larger than pickups/minivans/other light vans are for empty backhauls and empty shipping containers. | transportation-sector-main.html#tdm | transportation-demand-management.html
Transportation | Mode Shifting | Percent of Travel Demand Shifted to Other Modes or Eliminated | passenger | ships | Passenger | Recreational boats | 852 | No | Mode Shifting | trans mode shifting | 0% | 33% | 1% | % of trips shifted | **Description:** This policy represents a set of measures aimed at reducing demand for passenger or freight transportation in the selected vehicle type(s). **Passenger car and SUV** trips may be shifted to other travel modes, such as buses, rail, walking, biking, or eliminated through technology such as videoconferencing. Example measures include improved public transit systems, more walking and bike paths, zoning for higher density along transit corridors, zoning for mixed-use developments, roadway and congestion pricing, and increased parking fees. **Commercial passenger and freight flight** trips may be shifted to inter-city rail or eliminated using technology such as videoconferencing. **Heavy Heavy Duty Truck** trips can be reduced through improved logistics that avoids backhauls and transporting empty shipping containers. The following descriptions detail the different vehicle types: // **Passenger cars and SUVs:** most light-duty road vehicles // **Heavy Duty Trucks:** all other heavy road vehicles (mostly freight trucks) // **Commercial passenger flights:** this is not general aviation // **Guidance for setting values:** // **Passenger cars and SUVs:** The International Energy Agency's BLUE Shifts scenario (from the 2009 report "Transport, Energy, and CO2: Moving Toward Sustainability") includes a 26% reduction in usage of cars and SUVs in OECD countries by 2050 relative to a BAU case. // **Commercial passenger flights:** The International Energy Agency's BLUE Shifts scenario (from the 2009 report "Transport, Energy, and CO2: Moving Toward Sustainability") includes a 30% reduction in usage of aircraft in OECD countries by 2050 relative to a BAU case. // **Heavy Duty Trucks:** The U.S. Federal Highway Administration reports that approximately 25% of mileage for trucks larger than pickups/minivans/other light vans are for empty backhauls and empty shipping containers. | transportation-sector-main.html#tdm | transportation-demand-management.html
Transportation | Mode Shifting | Percent of Travel Demand Shifted to Other Modes or Eliminated | passenger | motorbikes | Passenger | Motorbikes | 853 | No | Mode Shifting | trans mode shifting | 0% | 33% | 1% | % of trips shifted | **Description:** This policy represents a set of measures aimed at reducing demand for passenger or freight transportation in the selected vehicle type(s). **Passenger car and SUV** trips may be shifted to other travel modes, such as buses, rail, walking, biking, or eliminated through technology such as videoconferencing. Example measures include improved public transit systems, more walking and bike paths, zoning for higher density along transit corridors, zoning for mixed-use developments, roadway and congestion pricing, and increased parking fees. **Commercial passenger and freight flight** trips may be shifted to inter-city rail or eliminated using technology such as videoconferencing. **Heavy Heavy Duty Truck** trips can be reduced through improved logistics that avoids backhauls and transporting empty shipping containers. The following descriptions detail the different vehicle types: // **Passenger cars and SUVs:** most light-duty road vehicles // **Heavy Duty Trucks:** all other heavy road vehicles (mostly freight trucks) // **Commercial passenger flights:** this is not general aviation // **Guidance for setting values:** // **Passenger cars and SUVs:** The International Energy Agency's BLUE Shifts scenario (from the 2009 report "Transport, Energy, and CO2: Moving Toward Sustainability") includes a 26% reduction in usage of cars and SUVs in OECD countries by 2050 relative to a BAU case. // **Commercial passenger flights:** The International Energy Agency's BLUE Shifts scenario (from the 2009 report "Transport, Energy, and CO2: Moving Toward Sustainability") includes a 30% reduction in usage of aircraft in OECD countries by 2050 relative to a BAU case. // **Heavy Duty Trucks:** The U.S. Federal Highway Administration reports that approximately 25% of mileage for trucks larger than pickups/minivans/other light vans are for empty backhauls and empty shipping containers. | transportation-sector-main.html#tdm | transportation-demand-management.html
Transportation | Mode Shifting | Percent of Travel Demand Shifted to Other Modes or Eliminated | freight | LDVs | Freight | Light and Medium Commercial Trucks | 854 | No | Mode Shifting | trans mode shifting | 0% | 33% | 1% | % of trips shifted | **Description:** This policy represents a set of measures aimed at reducing demand for passenger or freight transportation in the selected vehicle type(s). **Passenger car and SUV** trips may be shifted to other travel modes, such as buses, rail, walking, biking, or eliminated through technology such as videoconferencing. Example measures include improved public transit systems, more walking and bike paths, zoning for higher density along transit corridors, zoning for mixed-use developments, roadway and congestion pricing, and increased parking fees. **Commercial passenger and freight flight** trips may be shifted to inter-city rail or eliminated using technology such as videoconferencing. **Heavy Heavy Duty Truck** trips can be reduced through improved logistics that avoids backhauls and transporting empty shipping containers. The following descriptions detail the different vehicle types: // **Passenger cars and SUVs:** most light-duty road vehicles // **Heavy Duty Trucks:** all other heavy road vehicles (mostly freight trucks) // **Commercial passenger flights:** this is not general aviation // **Guidance for setting values:** // **Passenger cars and SUVs:** The International Energy Agency's BLUE Shifts scenario (from the 2009 report "Transport, Energy, and CO2: Moving Toward Sustainability") includes a 26% reduction in usage of cars and SUVs in OECD countries by 2050 relative to a BAU case. // **Commercial passenger flights:** The International Energy Agency's BLUE Shifts scenario (from the 2009 report "Transport, Energy, and CO2: Moving Toward Sustainability") includes a 30% reduction in usage of aircraft in OECD countries by 2050 relative to a BAU case. // **Heavy Duty Trucks:** The U.S. Federal Highway Administration reports that approximately 25% of mileage for trucks larger than pickups/minivans/other light vans are for empty backhauls and empty shipping containers. | transportation-sector-main.html#tdm | transportation-demand-management.html
Transportation | Mode Shifting | Percent of Travel Demand Shifted to Other Modes or Eliminated | freight | HDVs | Freight | Heavy Duty Trucks | 855 | Yes | Mode Shifting | trans mode shifting | 0% | 33% | 1% | % of trips shifted | **Description:** This policy represents a set of measures aimed at reducing demand for passenger or freight transportation in the selected vehicle type(s). **Passenger car and SUV** trips may be shifted to other travel modes, such as buses, rail, walking, biking, or eliminated through technology such as videoconferencing. Example measures include improved public transit systems, more walking and bike paths, zoning for higher density along transit corridors, zoning for mixed-use developments, roadway and congestion pricing, and increased parking fees. **Commercial passenger and freight flight** trips may be shifted to inter-city rail or eliminated using technology such as videoconferencing. **Heavy Heavy Duty Truck** trips can be reduced through improved logistics that avoids backhauls and transporting empty shipping containers. The following descriptions detail the different vehicle types: // **Passenger cars and SUVs:** most light-duty road vehicles // **Heavy Duty Trucks:** all other heavy road vehicles (mostly freight trucks) // **Commercial passenger flights:** this is not general aviation // **Guidance for setting values:** // **Passenger cars and SUVs:** The International Energy Agency's BLUE Shifts scenario (from the 2009 report "Transport, Energy, and CO2: Moving Toward Sustainability") includes a 26% reduction in usage of cars and SUVs in OECD countries by 2050 relative to a BAU case. // **Commercial passenger flights:** The International Energy Agency's BLUE Shifts scenario (from the 2009 report "Transport, Energy, and CO2: Moving Toward Sustainability") includes a 30% reduction in usage of aircraft in OECD countries by 2050 relative to a BAU case. // **Heavy Duty Trucks:** The U.S. Federal Highway Administration reports that approximately 25% of mileage for trucks larger than pickups/minivans/other light vans are for empty backhauls and empty shipping containers. | transportation-sector-main.html#tdm | transportation-demand-management.html
Transportation | Mode Shifting | Percent of Travel Demand Shifted to Other Modes or Eliminated | freight | aircraft | Freight | Commercial flights | 856 | No | Mode Shifting | trans mode shifting | 0% | 33% | 1% | % of trips shifted | **Description:** This policy represents a set of measures aimed at reducing demand for passenger or freight transportation in the selected vehicle type(s). **Passenger car and SUV** trips may be shifted to other travel modes, such as buses, rail, walking, biking, or eliminated through technology such as videoconferencing. Example measures include improved public transit systems, more walking and bike paths, zoning for higher density along transit corridors, zoning for mixed-use developments, roadway and congestion pricing, and increased parking fees. **Commercial passenger and freight flight** trips may be shifted to inter-city rail or eliminated using technology such as videoconferencing. **Heavy Heavy Duty Truck** trips can be reduced through improved logistics that avoids backhauls and transporting empty shipping containers. The following descriptions detail the different vehicle types: // **Passenger cars and SUVs:** most light-duty road vehicles // **Heavy Duty Trucks:** all other heavy road vehicles (mostly freight trucks) // **Commercial passenger flights:** this is not general aviation // **Guidance for setting values:** // **Passenger cars and SUVs:** The International Energy Agency's BLUE Shifts scenario (from the 2009 report "Transport, Energy, and CO2: Moving Toward Sustainability") includes a 26% reduction in usage of cars and SUVs in OECD countries by 2050 relative to a BAU case. // **Commercial passenger flights:** The International Energy Agency's BLUE Shifts scenario (from the 2009 report "Transport, Energy, and CO2: Moving Toward Sustainability") includes a 30% reduction in usage of aircraft in OECD countries by 2050 relative to a BAU case. // **Heavy Duty Trucks:** The U.S. Federal Highway Administration reports that approximately 25% of mileage for trucks larger than pickups/minivans/other light vans are for empty backhauls and empty shipping containers. | transportation-sector-main.html#tdm | transportation-demand-management.html
Transportation | Mode Shifting | Percent of Travel Demand Shifted to Other Modes or Eliminated | freight | rail | Freight | Rail | 857 | Yes | Mode Shifting | trans mode shifting | 0% | 33% | 1% | % of trips shifted | **Description:** This policy represents a set of measures aimed at reducing demand for passenger or freight transportation in the selected vehicle type(s). **Passenger car and SUV** trips may be shifted to other travel modes, such as buses, rail, walking, biking, or eliminated through technology such as videoconferencing. Example measures include improved public transit systems, more walking and bike paths, zoning for higher density along transit corridors, zoning for mixed-use developments, roadway and congestion pricing, and increased parking fees. **Commercial passenger and freight flight** trips may be shifted to inter-city rail or eliminated using technology such as videoconferencing. **Heavy Heavy Duty Truck** trips can be reduced through improved logistics that avoids backhauls and transporting empty shipping containers. The following descriptions detail the different vehicle types: // **Passenger cars and SUVs:** most light-duty road vehicles // **Heavy Duty Trucks:** all other heavy road vehicles (mostly freight trucks) // **Commercial passenger flights:** this is not general aviation // **Guidance for setting values:** // **Passenger cars and SUVs:** The International Energy Agency's BLUE Shifts scenario (from the 2009 report "Transport, Energy, and CO2: Moving Toward Sustainability") includes a 26% reduction in usage of cars and SUVs in OECD countries by 2050 relative to a BAU case. // **Commercial passenger flights:** The International Energy Agency's BLUE Shifts scenario (from the 2009 report "Transport, Energy, and CO2: Moving Toward Sustainability") includes a 30% reduction in usage of aircraft in OECD countries by 2050 relative to a BAU case. // **Heavy Duty Trucks:** The U.S. Federal Highway Administration reports that approximately 25% of mileage for trucks larger than pickups/minivans/other light vans are for empty backhauls and empty shipping containers. | transportation-sector-main.html#tdm | transportation-demand-management.html
Transportation | Mode Shifting | Percent of Travel Demand Shifted to Other Modes or Eliminated | freight | ships | Freight | Cargo ships | 858 | No | Mode Shifting | trans mode shifting | 0% | 33% | 1% | % of trips shifted | **Description:** This policy represents a set of measures aimed at reducing demand for passenger or freight transportation in the selected vehicle type(s). **Passenger car and SUV** trips may be shifted to other travel modes, such as buses, rail, walking, biking, or eliminated through technology such as videoconferencing. Example measures include improved public transit systems, more walking and bike paths, zoning for higher density along transit corridors, zoning for mixed-use developments, roadway and congestion pricing, and increased parking fees. **Commercial passenger and freight flight** trips may be shifted to inter-city rail or eliminated using technology such as videoconferencing. **Heavy Heavy Duty Truck** trips can be reduced through improved logistics that avoids backhauls and transporting empty shipping containers. The following descriptions detail the different vehicle types: // **Passenger cars and SUVs:** most light-duty road vehicles // **Heavy Duty Trucks:** all other heavy road vehicles (mostly freight trucks) // **Commercial passenger flights:** this is not general aviation // **Guidance for setting values:** // **Passenger cars and SUVs:** The International Energy Agency's BLUE Shifts scenario (from the 2009 report "Transport, Energy, and CO2: Moving Toward Sustainability") includes a 26% reduction in usage of cars and SUVs in OECD countries by 2050 relative to a BAU case. // **Commercial passenger flights:** The International Energy Agency's BLUE Shifts scenario (from the 2009 report "Transport, Energy, and CO2: Moving Toward Sustainability") includes a 30% reduction in usage of aircraft in OECD countries by 2050 relative to a BAU case. // **Heavy Duty Trucks:** The U.S. Federal Highway Administration reports that approximately 25% of mileage for trucks larger than pickups/minivans/other light vans are for empty backhauls and empty shipping containers. | transportation-sector-main.html#tdm | transportation-demand-management.html
Transportation | Mode Shifting | Percent of Travel Demand Shifted to Other Modes or Eliminated | freight | motorbikes | Freight | Motorbikes | 859 | No | Mode Shifting | trans mode shifting | 0% | 33% | 1% | % of trips shifted | **Description:** This policy represents a set of measures aimed at reducing demand for passenger or freight transportation in the selected vehicle type(s). **Passenger car and SUV** trips may be shifted to other travel modes, such as buses, rail, walking, biking, or eliminated through technology such as videoconferencing. Example measures include improved public transit systems, more walking and bike paths, zoning for higher density along transit corridors, zoning for mixed-use developments, roadway and congestion pricing, and increased parking fees. **Commercial passenger and freight flight** trips may be shifted to inter-city rail or eliminated using technology such as videoconferencing. **Heavy Heavy Duty Truck** trips can be reduced through improved logistics that avoids backhauls and transporting empty shipping containers. The following descriptions detail the different vehicle types: // **Passenger cars and SUVs:** most light-duty road vehicles // **Heavy Duty Trucks:** all other heavy road vehicles (mostly freight trucks) // **Commercial passenger flights:** this is not general aviation // **Guidance for setting values:** // **Passenger cars and SUVs:** The International Energy Agency's BLUE Shifts scenario (from the 2009 report "Transport, Energy, and CO2: Moving Toward Sustainability") includes a 26% reduction in usage of cars and SUVs in OECD countries by 2050 relative to a BAU case. // **Commercial passenger flights:** The International Energy Agency's BLUE Shifts scenario (from the 2009 report "Transport, Energy, and CO2: Moving Toward Sustainability") includes a 30% reduction in usage of aircraft in OECD countries by 2050 relative to a BAU case. // **Heavy Duty Trucks:** The U.S. Federal Highway Administration reports that approximately 25% of mileage for trucks larger than pickups/minivans/other light vans are for empty backhauls and empty shipping containers. | transportation-sector-main.html#tdm | transportation-demand-management.html
Transportation | Zero-Emission Vehicle Sales Standard | Additional Minimum Required ZEV Sales Percentage for Model Region | passenger | LDVs | Passenger | Cars and SUVs | 186 | Yes | ZEV Sales Standard | trans ZEV minimum | -100% | 100% | 1% | % of new vehicles sold | **Description:** This policy causes government to pay for the specified dollar amount off the purchase price of new passenger vehicle. This is in addition to subsidies that exist in the BAU case. A negative value implies a tax or removal of subsidies. // **Guidance for setting values:** The U.S. currently offers a federal tax credit for up to $7,500 for qualifying clean passenger light-duty vehicles as part of the Inflation Reduction Act. The BAU scenario includes an estimated average credit for new vehicles, accounting for the fact many vehicles will not be eligible starting in 2025 due to requirements for critical minerals sourcing.To simulate federal subsidies, calculate the percentage of EVs you predict will qualify and multiple this value by 15%. This state has no additional state subsidies. | transportation-sector-main.html#ev-mandate | ev-mandate.html
Transportation | Zero-Emission Vehicle Sales Standard | Additional Minimum Required ZEV Sales Percentage for Model Region | freight | LDVs | Freight | Light and Medium Commercial Trucks | 203 | Yes | ZEV Sales Standard | trans ZEV minimum | -100% | 100% | 1% | % of new vehicles sold | **Description:** This policy causes government to pay for the specified dollar amount off the purchase price of new passenger vehicle. This is in addition to subsidies that exist in the BAU case. A negative value implies a tax or removal of subsidies. // **Guidance for setting values:** The U.S. currently offers a federal tax credit for up to $7,500 for qualifying clean passenger light-duty vehicles as part of the Inflation Reduction Act. The BAU scenario includes an estimated average credit for new vehicles, accounting for the fact many vehicles will not be eligible starting in 2025 due to requirements for critical minerals sourcing.To simulate federal subsidies, calculate the percentage of EVs you predict will qualify and multiple this value by 15%. This state has no additional state subsidies. | transportation-sector-main.html#ev-mandate | ev-mandate.html
Transportation | Zero-Emission Vehicle Sales Standard | Additional Minimum Required ZEV Sales Percentage for Model Region | passenger | HDVs | Passenger | Buses | 187 | Yes | ZEV Sales Standard | trans ZEV minimum | -100% | 100% | 1% | % of new vehicles sold | **Description:** This policy causes government to pay for the specified dollar amount off the purchase price of new passenger vehicle. This is in addition to subsidies that exist in the BAU case. A negative value implies a tax or removal of subsidies. // **Guidance for setting values:** The U.S. currently offers a federal tax credit for up to $7,500 for qualifying clean passenger light-duty vehicles as part of the Inflation Reduction Act. The BAU scenario includes an estimated average credit for new vehicles, accounting for the fact many vehicles will not be eligible starting in 2025 due to requirements for critical minerals sourcing.To simulate federal subsidies, calculate the percentage of EVs you predict will qualify and multiple this value by 15%. This state has no additional state subsidies. | transportation-sector-main.html#ev-mandate | ev-mandate.html
Transportation | Zero-Emission Vehicle Sales Standard | Additional Minimum Required ZEV Sales Percentage for Model Region | freight | HDVs | Freight | Heavy Duty Trucks | 191 | Yes | ZEV Sales Standard | trans ZEV minimum | -100% | 100% | 1% | % of new vehicles sold | **Description:** This policy causes government to pay for the specified dollar amount off the purchase price of new passenger vehicle. This is in addition to subsidies that exist in the BAU case. A negative value implies a tax or removal of subsidies. // **Guidance for setting values:** The U.S. currently offers a federal tax credit for up to $7,500 for qualifying clean passenger light-duty vehicles as part of the Inflation Reduction Act. The BAU scenario includes an estimated average credit for new vehicles, accounting for the fact many vehicles will not be eligible starting in 2025 due to requirements for critical minerals sourcing.To simulate federal subsidies, calculate the percentage of EVs you predict will qualify and multiple this value by 15%. This state has no additional state subsidies. | transportation-sector-main.html#ev-mandate | ev-mandate.html
Transportation | Zero-Emission Vehicle Sales Standard | Additional Minimum Required ZEV Sales Percentage for Model Region | passenger | aircraft | Passenger | Commercial flights | 496 | No | ZEV Sales Standard | trans ZEV minimum | -100% | 100% | 1% | % of new vehicles sold | **Description:** This policy causes government to pay for the specified dollar amount off the purchase price of new passenger vehicle. This is in addition to subsidies that exist in the BAU case. A negative value implies a tax or removal of subsidies. // **Guidance for setting values:** The U.S. currently offers a federal tax credit for up to $7,500 for qualifying clean passenger light-duty vehicles as part of the Inflation Reduction Act. The BAU scenario includes an estimated average credit for new vehicles, accounting for the fact many vehicles will not be eligible starting in 2025 due to requirements for critical minerals sourcing.To simulate federal subsidies, calculate the percentage of EVs you predict will qualify and multiple this value by 15%. This state has no additional state subsidies. | transportation-sector-main.html#ev-mandate | ev-mandate.html
Transportation | Zero-Emission Vehicle Sales Standard | Additional Minimum Required ZEV Sales Percentage for Model Region | freight | aircraft | Freight | Commercial flights | 497 | No | ZEV Sales Standard | trans ZEV minimum | -100% | 100% | 1% | % of new vehicles sold | **Description:** This policy causes government to pay for the specified dollar amount off the purchase price of new passenger vehicle. This is in addition to subsidies that exist in the BAU case. A negative value implies a tax or removal of subsidies. // **Guidance for setting values:** The U.S. currently offers a federal tax credit for up to $7,500 for qualifying clean passenger light-duty vehicles as part of the Inflation Reduction Act. The BAU scenario includes an estimated average credit for new vehicles, accounting for the fact many vehicles will not be eligible starting in 2025 due to requirements for critical minerals sourcing.To simulate federal subsidies, calculate the percentage of EVs you predict will qualify and multiple this value by 15%. This state has no additional state subsidies. | transportation-sector-main.html#ev-mandate | ev-mandate.html
Transportation | Zero-Emission Vehicle Sales Standard | Additional Minimum Required ZEV Sales Percentage for Model Region | passenger | rail | Passenger | Rail | 498 | No | ZEV Sales Standard | trans ZEV minimum | -100% | 100% | 1% | % of new vehicles sold | **Description:** This policy causes government to pay for the specified dollar amount off the purchase price of new passenger vehicle. This is in addition to subsidies that exist in the BAU case. A negative value implies a tax or removal of subsidies. // **Guidance for setting values:** The U.S. currently offers a federal tax credit for up to $7,500 for qualifying clean passenger light-duty vehicles as part of the Inflation Reduction Act. The BAU scenario includes an estimated average credit for new vehicles, accounting for the fact many vehicles will not be eligible starting in 2025 due to requirements for critical minerals sourcing.To simulate federal subsidies, calculate the percentage of EVs you predict will qualify and multiple this value by 15%. This state has no additional state subsidies. | transportation-sector-main.html#ev-mandate | ev-mandate.html
Transportation | Zero-Emission Vehicle Sales Standard | Additional Minimum Required ZEV Sales Percentage for Model Region | freight | rail | Freight | Rail | 499 | No | ZEV Sales Standard | trans ZEV minimum | -100% | 100% | 1% | % of new vehicles sold | **Description:** This policy causes government to pay for the specified dollar amount off the purchase price of new passenger vehicle. This is in addition to subsidies that exist in the BAU case. A negative value implies a tax or removal of subsidies. // **Guidance for setting values:** The U.S. currently offers a federal tax credit for up to $7,500 for qualifying clean passenger light-duty vehicles as part of the Inflation Reduction Act. The BAU scenario includes an estimated average credit for new vehicles, accounting for the fact many vehicles will not be eligible starting in 2025 due to requirements for critical minerals sourcing.To simulate federal subsidies, calculate the percentage of EVs you predict will qualify and multiple this value by 15%. This state has no additional state subsidies. | transportation-sector-main.html#ev-mandate | ev-mandate.html
Transportation | Zero-Emission Vehicle Sales Standard | Additional Minimum Required ZEV Sales Percentage for Model Region | passenger | ships | Passenger | Recreational boats | 500 | No | ZEV Sales Standard | trans ZEV minimum | -100% | 100% | 1% | % of new vehicles sold | **Description:** This policy causes government to pay for the specified dollar amount off the purchase price of new passenger vehicle. This is in addition to subsidies that exist in the BAU case. A negative value implies a tax or removal of subsidies. // **Guidance for setting values:** The U.S. currently offers a federal tax credit for up to $7,500 for qualifying clean passenger light-duty vehicles as part of the Inflation Reduction Act. The BAU scenario includes an estimated average credit for new vehicles, accounting for the fact many vehicles will not be eligible starting in 2025 due to requirements for critical minerals sourcing.To simulate federal subsidies, calculate the percentage of EVs you predict will qualify and multiple this value by 15%. This state has no additional state subsidies. | transportation-sector-main.html#ev-mandate | ev-mandate.html
Transportation | Zero-Emission Vehicle Sales Standard | Additional Minimum Required ZEV Sales Percentage for Model Region | freight | ships | Freight | Cargo ships | 501 | No | ZEV Sales Standard | trans ZEV minimum | -100% | 100% | 1% | % of new vehicles sold | **Description:** This policy causes government to pay for the specified dollar amount off the purchase price of new passenger vehicle. This is in addition to subsidies that exist in the BAU case. A negative value implies a tax or removal of subsidies. // **Guidance for setting values:** The U.S. currently offers a federal tax credit for up to $7,500 for qualifying clean passenger light-duty vehicles as part of the Inflation Reduction Act. The BAU scenario includes an estimated average credit for new vehicles, accounting for the fact many vehicles will not be eligible starting in 2025 due to requirements for critical minerals sourcing.To simulate federal subsidies, calculate the percentage of EVs you predict will qualify and multiple this value by 15%. This state has no additional state subsidies. | transportation-sector-main.html#ev-mandate | ev-mandate.html
Transportation | Zero-Emission Vehicle Sales Standard | Additional Minimum Required ZEV Sales Percentage for Model Region | passenger | motorbikes | Passenger | Motorbikes | 188 | Yes | ZEV Sales Standard | trans ZEV minimum | -100% | 100% | 1% | % of new vehicles sold | **Description:** This policy causes government to pay for the specified dollar amount off the purchase price of new passenger vehicle. This is in addition to subsidies that exist in the BAU case. A negative value implies a tax or removal of subsidies. // **Guidance for setting values:** The U.S. currently offers a federal tax credit for up to $7,500 for qualifying clean passenger light-duty vehicles as part of the Inflation Reduction Act. The BAU scenario includes an estimated average credit for new vehicles, accounting for the fact many vehicles will not be eligible starting in 2025 due to requirements for critical minerals sourcing.To simulate federal subsidies, calculate the percentage of EVs you predict will qualify and multiple this value by 15%. This state has no additional state subsidies. | transportation-sector-main.html#ev-mandate | ev-mandate.html
Transportation | Zero-Emission Vehicle Sales Standard | Additional Minimum Required ZEV Sales Percentage for Model Region | freight | motorbikes | Freight | Motorbikes | 591 | No | ZEV Sales Standard | trans ZEV minimum | -100% | 100% | 1% | % of new vehicles sold | **Description:** This policy causes government to pay for the specified dollar amount off the purchase price of new passenger vehicle. This is in addition to subsidies that exist in the BAU case. A negative value implies a tax or removal of subsidies. // **Guidance for setting values:** The U.S. currently offers a federal tax credit for up to $7,500 for qualifying clean passenger light-duty vehicles as part of the Inflation Reduction Act. The BAU scenario includes an estimated average credit for new vehicles, accounting for the fact many vehicles will not be eligible starting in 2025 due to requirements for critical minerals sourcing.To simulate federal subsidies, calculate the percentage of EVs you predict will qualify and multiple this value by 15%. This state has no additional state subsidies. | transportation-sector-main.html#ev-mandate | ev-mandate.html
Transportation | Non-BAU ZEV-Qualifying Vehicles | Boolean Use Non BAU ZEV Qualifying Vehicle Definitions |  |  |  |  | 1655 | Yes | ZEV Sales Standard | trans non BAU ZEV vehicle definitions | 0% | 100% | 100% | on/off | **Description:** This lever changes which vehicles qualify under the ZEV standard. With the lever off, ZEV-qualifying vehicles include battery electric vehicles, plugin hybrid vehicles, and hydrogen-fueled vehicles. With the lever on, only battery electric vehicles and hydrogen-fueled vehicles qualify.
Transportation | Subsidy for Vehicle Battery Production | Additional Subsidy for Vehicle Battery Production |  |  |  |  | 2257 | Yes | Vehicle Battery Production Subsidy | trans battery subsidy | -50 | 50 | 1 | $/kWh | **Description:** This policy specifies a dollar per kilowatt-hour subsidy for production of vehicle batteries, additional to any BAU subsidies. The subsidy will only be applied to the fraction of vehicle batteries produced domestically. A negative value implies a tax or removal of subsidies. // **Guidance for setting values:** The Inflation Reduction Act includes a $35/kWh tax credit for battery cells and a $10/kWh tax credit for assembly for onroad vehicles, which are included in the BAU case.
Transportation | Non-BAU Zero-Emission Vehicle Sales Standard by Subregion | Boolean Use Non BAU Minimum Required ZEV Sales Percentage by Subregion | passenger | LDVs | Passenger | Cars and SUVs | 2710 | Yes | ZEV Sales Standard | trans non BAU ZEV minimum | 0 | 1 | 1 | on/off | **Description:** This policy applies non-BAU assumptions for state level minimum ZEV requirements (specified through input data). In the United States model, this tests reversing state level Advanced Clean Cars and Advanced Clean Trucks requirements starting in 2025.
Transportation | Non-BAU Zero-Emission Vehicle Sales Standard by Subregion | Boolean Use Non BAU Minimum Required ZEV Sales Percentage by Subregion | freight | LDVs | Freight | Light and Medium Commercial Trucks | 2711 | Yes | ZEV Sales Standard | trans non BAU ZEV minimum | 0 | 1 | 1 | on/off | **Description:** This policy applies non-BAU assumptions for state level minimum ZEV requirements (specified through input data). In the United States model, this tests reversing state level Advanced Clean Cars and Advanced Clean Trucks requirements starting in 2025.
Transportation | Non-BAU Zero-Emission Vehicle Sales Standard by Subregion | Boolean Use Non BAU Minimum Required ZEV Sales Percentage by Subregion | passenger | HDVs | Passenger | Buses | 2712 | Yes | ZEV Sales Standard | trans non BAU ZEV minimum | 0 | 1 | 1 | on/off | **Description:** This policy applies non-BAU assumptions for state level minimum ZEV requirements (specified through input data). In the United States model, this tests reversing state level Advanced Clean Cars and Advanced Clean Trucks requirements starting in 2025.
Transportation | Non-BAU Zero-Emission Vehicle Sales Standard by Subregion | Boolean Use Non BAU Minimum Required ZEV Sales Percentage by Subregion | freight | HDVs | Freight | Heavy Duty Trucks | 2713 | Yes | ZEV Sales Standard | trans non BAU ZEV minimum | 0 | 1 | 1 | on/off | **Description:** This policy applies non-BAU assumptions for state level minimum ZEV requirements (specified through input data). In the United States model, this tests reversing state level Advanced Clean Cars and Advanced Clean Trucks requirements starting in 2025.
Transportation | Non-BAU Zero-Emission Vehicle Sales Standard by Subregion | Boolean Use Non BAU Minimum Required ZEV Sales Percentage by Subregion | passenger | aircraft | Passenger | Commercial flights | 2714 | No | ZEV Sales Standard | trans non BAU ZEV minimum | 0 | 1 | 1 | on/off | **Description:** This policy applies non-BAU assumptions for state level minimum ZEV requirements (specified through input data). In the United States model, this tests reversing state level Advanced Clean Cars and Advanced Clean Trucks requirements starting in 2025.
Transportation | Non-BAU Zero-Emission Vehicle Sales Standard by Subregion | Boolean Use Non BAU Minimum Required ZEV Sales Percentage by Subregion | freight | aircraft | Freight | Commercial flights | 2715 | No | ZEV Sales Standard | trans non BAU ZEV minimum | 0 | 1 | 1 | on/off | **Description:** This policy applies non-BAU assumptions for state level minimum ZEV requirements (specified through input data). In the United States model, this tests reversing state level Advanced Clean Cars and Advanced Clean Trucks requirements starting in 2025.
Transportation | Non-BAU Zero-Emission Vehicle Sales Standard by Subregion | Boolean Use Non BAU Minimum Required ZEV Sales Percentage by Subregion | passenger | rail | Passenger | Rail | 2716 | No | ZEV Sales Standard | trans non BAU ZEV minimum | 0 | 1 | 1 | on/off | **Description:** This policy applies non-BAU assumptions for state level minimum ZEV requirements (specified through input data). In the United States model, this tests reversing state level Advanced Clean Cars and Advanced Clean Trucks requirements starting in 2025.
Transportation | Non-BAU Zero-Emission Vehicle Sales Standard by Subregion | Boolean Use Non BAU Minimum Required ZEV Sales Percentage by Subregion | freight | rail | Freight | Rail | 2717 | No | ZEV Sales Standard | trans non BAU ZEV minimum | 0 | 1 | 1 | on/off | **Description:** This policy applies non-BAU assumptions for state level minimum ZEV requirements (specified through input data). In the United States model, this tests reversing state level Advanced Clean Cars and Advanced Clean Trucks requirements starting in 2025.
Transportation | Non-BAU Zero-Emission Vehicle Sales Standard by Subregion | Boolean Use Non BAU Minimum Required ZEV Sales Percentage by Subregion | passenger | ships | Passenger | Recreational boats | 2718 | No | ZEV Sales Standard | trans non BAU ZEV minimum | 0 | 1 | 1 | on/off | **Description:** This policy applies non-BAU assumptions for state level minimum ZEV requirements (specified through input data). In the United States model, this tests reversing state level Advanced Clean Cars and Advanced Clean Trucks requirements starting in 2025.
Transportation | Non-BAU Zero-Emission Vehicle Sales Standard by Subregion | Boolean Use Non BAU Minimum Required ZEV Sales Percentage by Subregion | freight | ships | Freight | Cargo ships | 2719 | No | ZEV Sales Standard | trans non BAU ZEV minimum | 0 | 1 | 1 | on/off | **Description:** This policy applies non-BAU assumptions for state level minimum ZEV requirements (specified through input data). In the United States model, this tests reversing state level Advanced Clean Cars and Advanced Clean Trucks requirements starting in 2025.
Transportation | Non-BAU Zero-Emission Vehicle Sales Standard by Subregion | Boolean Use Non BAU Minimum Required ZEV Sales Percentage by Subregion | passenger | motorbikes | Passenger | Motorbikes | 2720 | No | ZEV Sales Standard | trans non BAU ZEV minimum | 0 | 1 | 1 | on/off | **Description:** This policy applies non-BAU assumptions for state level minimum ZEV requirements (specified through input data). In the United States model, this tests reversing state level Advanced Clean Cars and Advanced Clean Trucks requirements starting in 2025.
Transportation | Non-BAU Zero-Emission Vehicle Sales Standard by Subregion | Boolean Use Non BAU Minimum Required ZEV Sales Percentage by Subregion | freight | motorbikes | Freight | Motorbikes | 2721 | No | ZEV Sales Standard | trans non BAU ZEV minimum | 0 | 1 | 1 | on/off | **Description:** This policy applies non-BAU assumptions for state level minimum ZEV requirements (specified through input data). In the United States model, this tests reversing state level Advanced Clean Cars and Advanced Clean Trucks requirements starting in 2025.
Buildings and Appliances | Building Component Electrification | Fraction of New Bldg Components Shifted to Other Fuels | heating | urban residential | Heating | Urban Residential | 435 | Yes | Building Component Electrification | bldgs new component fuel shifting | 0% | 100% | 1% | % of newly sold non-electric building components | **Description:** This policy replaces the specified fraction of newly sold non-electric building components of the selected type(s) in buildings of the selected type(s) with electricity-using components. // **Guidance for setting values:** //**Urban Residential Heating:** In the BAU case, in Virginia, the share of electricity among fuels used for heating in urban, residential buildings will rise from 25% to 33% through 2050.//**Urban Residential Appliances:** In the BAU case, in Virginia, the share of electricity among fuels used for appliances in urban, residential buildings will rise from 65% to 66% through 2050.//**Urban Residential Other Components:** In the United States, the share of electricity among fuels used by other components in urban, residential buildings is 100%.//**Rural Residential Heating:** In the BAU case, in Virginia, the share of electricity among fuels used for heating in rural, residential buildings will rise from 25% to 33% through 2050.//**Rural Residential Appliances:** In the BAU case, in Virginia, the share of electricity among fuels used for appliances in rural, residential buildings will rise from 65% to 66% through 2050.//**Rural Residential Other Components:** In the United States, the share of electricity among fuels used by other components in rural, residential buildings is 100%.//**Commercial Heating:** In the BAU case, in Virginia, the share of electricity among fuels used for heating in commercial buildings will rise from 10% to 11% through 2050.//**Comercial Appliances:** In the BAU case, in Virginia, the share of electricity among fuels used for appliances in commercial buildings will fall from 62% to 59% through 2050.//**Comercial Other Components:** In the BAU case, in Virginia, the share of electricity among fuels used for other components in commercial buildings will rise from 75% to 83% through 2050. | buildings-sector-main.html#component-elec | building-component-electrification.html
Buildings and Appliances | Building Component Electrification | Fraction of New Bldg Components Shifted to Other Fuels | cooling and ventilation | urban residential | Cooling and Ventilation | Urban Residential | 436 | No | Building Component Electrification | bldgs new component fuel shifting | 0% | 100% | 1% | % of newly sold non-electric building components | **Description:** This policy replaces the specified fraction of newly sold non-electric building components of the selected type(s) in buildings of the selected type(s) with electricity-using components. // **Guidance for setting values:** //**Urban Residential Heating:** In the BAU case, in Virginia, the share of electricity among fuels used for heating in urban, residential buildings will rise from 25% to 33% through 2050.//**Urban Residential Appliances:** In the BAU case, in Virginia, the share of electricity among fuels used for appliances in urban, residential buildings will rise from 65% to 66% through 2050.//**Urban Residential Other Components:** In the United States, the share of electricity among fuels used by other components in urban, residential buildings is 100%.//**Rural Residential Heating:** In the BAU case, in Virginia, the share of electricity among fuels used for heating in rural, residential buildings will rise from 25% to 33% through 2050.//**Rural Residential Appliances:** In the BAU case, in Virginia, the share of electricity among fuels used for appliances in rural, residential buildings will rise from 65% to 66% through 2050.//**Rural Residential Other Components:** In the United States, the share of electricity among fuels used by other components in rural, residential buildings is 100%.//**Commercial Heating:** In the BAU case, in Virginia, the share of electricity among fuels used for heating in commercial buildings will rise from 10% to 11% through 2050.//**Comercial Appliances:** In the BAU case, in Virginia, the share of electricity among fuels used for appliances in commercial buildings will fall from 62% to 59% through 2050.//**Comercial Other Components:** In the BAU case, in Virginia, the share of electricity among fuels used for other components in commercial buildings will rise from 75% to 83% through 2050. | buildings-sector-main.html#component-elec | building-component-electrification.html
Buildings and Appliances | Building Component Electrification | Fraction of New Bldg Components Shifted to Other Fuels | lighting | urban residential | Lighting | Urban Residential | 437 | No | Building Component Electrification | bldgs new component fuel shifting | 0% | 100% | 1% | % of newly sold non-electric building components | **Description:** This policy replaces the specified fraction of newly sold non-electric building components of the selected type(s) in buildings of the selected type(s) with electricity-using components. // **Guidance for setting values:** //**Urban Residential Heating:** In the BAU case, in Virginia, the share of electricity among fuels used for heating in urban, residential buildings will rise from 25% to 33% through 2050.//**Urban Residential Appliances:** In the BAU case, in Virginia, the share of electricity among fuels used for appliances in urban, residential buildings will rise from 65% to 66% through 2050.//**Urban Residential Other Components:** In the United States, the share of electricity among fuels used by other components in urban, residential buildings is 100%.//**Rural Residential Heating:** In the BAU case, in Virginia, the share of electricity among fuels used for heating in rural, residential buildings will rise from 25% to 33% through 2050.//**Rural Residential Appliances:** In the BAU case, in Virginia, the share of electricity among fuels used for appliances in rural, residential buildings will rise from 65% to 66% through 2050.//**Rural Residential Other Components:** In the United States, the share of electricity among fuels used by other components in rural, residential buildings is 100%.//**Commercial Heating:** In the BAU case, in Virginia, the share of electricity among fuels used for heating in commercial buildings will rise from 10% to 11% through 2050.//**Comercial Appliances:** In the BAU case, in Virginia, the share of electricity among fuels used for appliances in commercial buildings will fall from 62% to 59% through 2050.//**Comercial Other Components:** In the BAU case, in Virginia, the share of electricity among fuels used for other components in commercial buildings will rise from 75% to 83% through 2050. | buildings-sector-main.html#component-elec | building-component-electrification.html
Buildings and Appliances | Building Component Electrification | Fraction of New Bldg Components Shifted to Other Fuels | appliances | urban residential | Appliances | Urban Residential | 438 | Yes | Building Component Electrification | bldgs new component fuel shifting | 0% | 100% | 1% | % of newly sold non-electric building components | **Description:** This policy replaces the specified fraction of newly sold non-electric building components of the selected type(s) in buildings of the selected type(s) with electricity-using components. // **Guidance for setting values:** //**Urban Residential Heating:** In the BAU case, in Virginia, the share of electricity among fuels used for heating in urban, residential buildings will rise from 25% to 33% through 2050.//**Urban Residential Appliances:** In the BAU case, in Virginia, the share of electricity among fuels used for appliances in urban, residential buildings will rise from 65% to 66% through 2050.//**Urban Residential Other Components:** In the United States, the share of electricity among fuels used by other components in urban, residential buildings is 100%.//**Rural Residential Heating:** In the BAU case, in Virginia, the share of electricity among fuels used for heating in rural, residential buildings will rise from 25% to 33% through 2050.//**Rural Residential Appliances:** In the BAU case, in Virginia, the share of electricity among fuels used for appliances in rural, residential buildings will rise from 65% to 66% through 2050.//**Rural Residential Other Components:** In the United States, the share of electricity among fuels used by other components in rural, residential buildings is 100%.//**Commercial Heating:** In the BAU case, in Virginia, the share of electricity among fuels used for heating in commercial buildings will rise from 10% to 11% through 2050.//**Comercial Appliances:** In the BAU case, in Virginia, the share of electricity among fuels used for appliances in commercial buildings will fall from 62% to 59% through 2050.//**Comercial Other Components:** In the BAU case, in Virginia, the share of electricity among fuels used for other components in commercial buildings will rise from 75% to 83% through 2050. | buildings-sector-main.html#component-elec | building-component-electrification.html
Buildings and Appliances | Building Component Electrification | Fraction of New Bldg Components Shifted to Other Fuels | other component | urban residential | Other Components | Urban Residential | 439 | Yes | Building Component Electrification | bldgs new component fuel shifting | 0% | 100% | 1% | % of newly sold non-electric building components | **Description:** This policy replaces the specified fraction of newly sold non-electric building components of the selected type(s) in buildings of the selected type(s) with electricity-using components. // **Guidance for setting values:** //**Urban Residential Heating:** In the BAU case, in Virginia, the share of electricity among fuels used for heating in urban, residential buildings will rise from 25% to 33% through 2050.//**Urban Residential Appliances:** In the BAU case, in Virginia, the share of electricity among fuels used for appliances in urban, residential buildings will rise from 65% to 66% through 2050.//**Urban Residential Other Components:** In the United States, the share of electricity among fuels used by other components in urban, residential buildings is 100%.//**Rural Residential Heating:** In the BAU case, in Virginia, the share of electricity among fuels used for heating in rural, residential buildings will rise from 25% to 33% through 2050.//**Rural Residential Appliances:** In the BAU case, in Virginia, the share of electricity among fuels used for appliances in rural, residential buildings will rise from 65% to 66% through 2050.//**Rural Residential Other Components:** In the United States, the share of electricity among fuels used by other components in rural, residential buildings is 100%.//**Commercial Heating:** In the BAU case, in Virginia, the share of electricity among fuels used for heating in commercial buildings will rise from 10% to 11% through 2050.//**Comercial Appliances:** In the BAU case, in Virginia, the share of electricity among fuels used for appliances in commercial buildings will fall from 62% to 59% through 2050.//**Comercial Other Components:** In the BAU case, in Virginia, the share of electricity among fuels used for other components in commercial buildings will rise from 75% to 83% through 2050. | buildings-sector-main.html#component-elec | building-component-electrification.html
Buildings and Appliances | Building Component Electrification | Fraction of New Bldg Components Shifted to Other Fuels | heating | rural residential | Heating | Rural Residential | 440 | Yes | Building Component Electrification | bldgs new component fuel shifting | 0% | 100% | 1% | % of newly sold non-electric building components | **Description:** This policy replaces the specified fraction of newly sold non-electric building components of the selected type(s) in buildings of the selected type(s) with electricity-using components. // **Guidance for setting values:** //**Urban Residential Heating:** In the BAU case, in Virginia, the share of electricity among fuels used for heating in urban, residential buildings will rise from 25% to 33% through 2050.//**Urban Residential Appliances:** In the BAU case, in Virginia, the share of electricity among fuels used for appliances in urban, residential buildings will rise from 65% to 66% through 2050.//**Urban Residential Other Components:** In the United States, the share of electricity among fuels used by other components in urban, residential buildings is 100%.//**Rural Residential Heating:** In the BAU case, in Virginia, the share of electricity among fuels used for heating in rural, residential buildings will rise from 25% to 33% through 2050.//**Rural Residential Appliances:** In the BAU case, in Virginia, the share of electricity among fuels used for appliances in rural, residential buildings will rise from 65% to 66% through 2050.//**Rural Residential Other Components:** In the United States, the share of electricity among fuels used by other components in rural, residential buildings is 100%.//**Commercial Heating:** In the BAU case, in Virginia, the share of electricity among fuels used for heating in commercial buildings will rise from 10% to 11% through 2050.//**Comercial Appliances:** In the BAU case, in Virginia, the share of electricity among fuels used for appliances in commercial buildings will fall from 62% to 59% through 2050.//**Comercial Other Components:** In the BAU case, in Virginia, the share of electricity among fuels used for other components in commercial buildings will rise from 75% to 83% through 2050. | buildings-sector-main.html#component-elec | building-component-electrification.html
Buildings and Appliances | Building Component Electrification | Fraction of New Bldg Components Shifted to Other Fuels | cooling and ventilation | rural residential | Cooling and Ventilation | Rural Residential | 441 | No | Building Component Electrification | bldgs new component fuel shifting | 0% | 100% | 1% | % of newly sold non-electric building components | **Description:** This policy replaces the specified fraction of newly sold non-electric building components of the selected type(s) in buildings of the selected type(s) with electricity-using components. // **Guidance for setting values:** //**Urban Residential Heating:** In the BAU case, in Virginia, the share of electricity among fuels used for heating in urban, residential buildings will rise from 25% to 33% through 2050.//**Urban Residential Appliances:** In the BAU case, in Virginia, the share of electricity among fuels used for appliances in urban, residential buildings will rise from 65% to 66% through 2050.//**Urban Residential Other Components:** In the United States, the share of electricity among fuels used by other components in urban, residential buildings is 100%.//**Rural Residential Heating:** In the BAU case, in Virginia, the share of electricity among fuels used for heating in rural, residential buildings will rise from 25% to 33% through 2050.//**Rural Residential Appliances:** In the BAU case, in Virginia, the share of electricity among fuels used for appliances in rural, residential buildings will rise from 65% to 66% through 2050.//**Rural Residential Other Components:** In the United States, the share of electricity among fuels used by other components in rural, residential buildings is 100%.//**Commercial Heating:** In the BAU case, in Virginia, the share of electricity among fuels used for heating in commercial buildings will rise from 10% to 11% through 2050.//**Comercial Appliances:** In the BAU case, in Virginia, the share of electricity among fuels used for appliances in commercial buildings will fall from 62% to 59% through 2050.//**Comercial Other Components:** In the BAU case, in Virginia, the share of electricity among fuels used for other components in commercial buildings will rise from 75% to 83% through 2050. | buildings-sector-main.html#component-elec | building-component-electrification.html
Buildings and Appliances | Building Component Electrification | Fraction of New Bldg Components Shifted to Other Fuels | lighting | rural residential | Lighting | Rural Residential | 442 | No | Building Component Electrification | bldgs new component fuel shifting | 0% | 100% | 1% | % of newly sold non-electric building components | **Description:** This policy replaces the specified fraction of newly sold non-electric building components of the selected type(s) in buildings of the selected type(s) with electricity-using components. // **Guidance for setting values:** //**Urban Residential Heating:** In the BAU case, in Virginia, the share of electricity among fuels used for heating in urban, residential buildings will rise from 25% to 33% through 2050.//**Urban Residential Appliances:** In the BAU case, in Virginia, the share of electricity among fuels used for appliances in urban, residential buildings will rise from 65% to 66% through 2050.//**Urban Residential Other Components:** In the United States, the share of electricity among fuels used by other components in urban, residential buildings is 100%.//**Rural Residential Heating:** In the BAU case, in Virginia, the share of electricity among fuels used for heating in rural, residential buildings will rise from 25% to 33% through 2050.//**Rural Residential Appliances:** In the BAU case, in Virginia, the share of electricity among fuels used for appliances in rural, residential buildings will rise from 65% to 66% through 2050.//**Rural Residential Other Components:** In the United States, the share of electricity among fuels used by other components in rural, residential buildings is 100%.//**Commercial Heating:** In the BAU case, in Virginia, the share of electricity among fuels used for heating in commercial buildings will rise from 10% to 11% through 2050.//**Comercial Appliances:** In the BAU case, in Virginia, the share of electricity among fuels used for appliances in commercial buildings will fall from 62% to 59% through 2050.//**Comercial Other Components:** In the BAU case, in Virginia, the share of electricity among fuels used for other components in commercial buildings will rise from 75% to 83% through 2050. | buildings-sector-main.html#component-elec | building-component-electrification.html
Buildings and Appliances | Building Component Electrification | Fraction of New Bldg Components Shifted to Other Fuels | appliances | rural residential | Appliances | Rural Residential | 443 | Yes | Building Component Electrification | bldgs new component fuel shifting | 0% | 100% | 1% | % of newly sold non-electric building components | **Description:** This policy replaces the specified fraction of newly sold non-electric building components of the selected type(s) in buildings of the selected type(s) with electricity-using components. // **Guidance for setting values:** //**Urban Residential Heating:** In the BAU case, in Virginia, the share of electricity among fuels used for heating in urban, residential buildings will rise from 25% to 33% through 2050.//**Urban Residential Appliances:** In the BAU case, in Virginia, the share of electricity among fuels used for appliances in urban, residential buildings will rise from 65% to 66% through 2050.//**Urban Residential Other Components:** In the United States, the share of electricity among fuels used by other components in urban, residential buildings is 100%.//**Rural Residential Heating:** In the BAU case, in Virginia, the share of electricity among fuels used for heating in rural, residential buildings will rise from 25% to 33% through 2050.//**Rural Residential Appliances:** In the BAU case, in Virginia, the share of electricity among fuels used for appliances in rural, residential buildings will rise from 65% to 66% through 2050.//**Rural Residential Other Components:** In the United States, the share of electricity among fuels used by other components in rural, residential buildings is 100%.//**Commercial Heating:** In the BAU case, in Virginia, the share of electricity among fuels used for heating in commercial buildings will rise from 10% to 11% through 2050.//**Comercial Appliances:** In the BAU case, in Virginia, the share of electricity among fuels used for appliances in commercial buildings will fall from 62% to 59% through 2050.//**Comercial Other Components:** In the BAU case, in Virginia, the share of electricity among fuels used for other components in commercial buildings will rise from 75% to 83% through 2050. | buildings-sector-main.html#component-elec | building-component-electrification.html
Buildings and Appliances | Building Component Electrification | Fraction of New Bldg Components Shifted to Other Fuels | other component | rural residential | Other Components | Rural Residential | 444 | Yes | Building Component Electrification | bldgs new component fuel shifting | 0% | 100% | 1% | % of newly sold non-electric building components | **Description:** This policy replaces the specified fraction of newly sold non-electric building components of the selected type(s) in buildings of the selected type(s) with electricity-using components. // **Guidance for setting values:** //**Urban Residential Heating:** In the BAU case, in Virginia, the share of electricity among fuels used for heating in urban, residential buildings will rise from 25% to 33% through 2050.//**Urban Residential Appliances:** In the BAU case, in Virginia, the share of electricity among fuels used for appliances in urban, residential buildings will rise from 65% to 66% through 2050.//**Urban Residential Other Components:** In the United States, the share of electricity among fuels used by other components in urban, residential buildings is 100%.//**Rural Residential Heating:** In the BAU case, in Virginia, the share of electricity among fuels used for heating in rural, residential buildings will rise from 25% to 33% through 2050.//**Rural Residential Appliances:** In the BAU case, in Virginia, the share of electricity among fuels used for appliances in rural, residential buildings will rise from 65% to 66% through 2050.//**Rural Residential Other Components:** In the United States, the share of electricity among fuels used by other components in rural, residential buildings is 100%.//**Commercial Heating:** In the BAU case, in Virginia, the share of electricity among fuels used for heating in commercial buildings will rise from 10% to 11% through 2050.//**Comercial Appliances:** In the BAU case, in Virginia, the share of electricity among fuels used for appliances in commercial buildings will fall from 62% to 59% through 2050.//**Comercial Other Components:** In the BAU case, in Virginia, the share of electricity among fuels used for other components in commercial buildings will rise from 75% to 83% through 2050. | buildings-sector-main.html#component-elec | building-component-electrification.html
Buildings and Appliances | Building Component Electrification | Fraction of New Bldg Components Shifted to Other Fuels | heating | commercial | Heating | Commercial | 445 | Yes | Building Component Electrification | bldgs new component fuel shifting | 0% | 100% | 1% | % of newly sold non-electric building components | **Description:** This policy replaces the specified fraction of newly sold non-electric building components of the selected type(s) in buildings of the selected type(s) with electricity-using components. // **Guidance for setting values:** //**Urban Residential Heating:** In the BAU case, in Virginia, the share of electricity among fuels used for heating in urban, residential buildings will rise from 25% to 33% through 2050.//**Urban Residential Appliances:** In the BAU case, in Virginia, the share of electricity among fuels used for appliances in urban, residential buildings will rise from 65% to 66% through 2050.//**Urban Residential Other Components:** In the United States, the share of electricity among fuels used by other components in urban, residential buildings is 100%.//**Rural Residential Heating:** In the BAU case, in Virginia, the share of electricity among fuels used for heating in rural, residential buildings will rise from 25% to 33% through 2050.//**Rural Residential Appliances:** In the BAU case, in Virginia, the share of electricity among fuels used for appliances in rural, residential buildings will rise from 65% to 66% through 2050.//**Rural Residential Other Components:** In the United States, the share of electricity among fuels used by other components in rural, residential buildings is 100%.//**Commercial Heating:** In the BAU case, in Virginia, the share of electricity among fuels used for heating in commercial buildings will rise from 10% to 11% through 2050.//**Comercial Appliances:** In the BAU case, in Virginia, the share of electricity among fuels used for appliances in commercial buildings will fall from 62% to 59% through 2050.//**Comercial Other Components:** In the BAU case, in Virginia, the share of electricity among fuels used for other components in commercial buildings will rise from 75% to 83% through 2050. | buildings-sector-main.html#component-elec | building-component-electrification.html
Buildings and Appliances | Building Component Electrification | Fraction of New Bldg Components Shifted to Other Fuels | cooling and ventilation | commercial | Cooling and Ventilation | Commercial | 446 | No | Building Component Electrification | bldgs new component fuel shifting | 0% | 100% | 1% | % of newly sold non-electric building components | **Description:** This policy replaces the specified fraction of newly sold non-electric building components of the selected type(s) in buildings of the selected type(s) with electricity-using components. // **Guidance for setting values:** //**Urban Residential Heating:** In the BAU case, in Virginia, the share of electricity among fuels used for heating in urban, residential buildings will rise from 25% to 33% through 2050.//**Urban Residential Appliances:** In the BAU case, in Virginia, the share of electricity among fuels used for appliances in urban, residential buildings will rise from 65% to 66% through 2050.//**Urban Residential Other Components:** In the United States, the share of electricity among fuels used by other components in urban, residential buildings is 100%.//**Rural Residential Heating:** In the BAU case, in Virginia, the share of electricity among fuels used for heating in rural, residential buildings will rise from 25% to 33% through 2050.//**Rural Residential Appliances:** In the BAU case, in Virginia, the share of electricity among fuels used for appliances in rural, residential buildings will rise from 65% to 66% through 2050.//**Rural Residential Other Components:** In the United States, the share of electricity among fuels used by other components in rural, residential buildings is 100%.//**Commercial Heating:** In the BAU case, in Virginia, the share of electricity among fuels used for heating in commercial buildings will rise from 10% to 11% through 2050.//**Comercial Appliances:** In the BAU case, in Virginia, the share of electricity among fuels used for appliances in commercial buildings will fall from 62% to 59% through 2050.//**Comercial Other Components:** In the BAU case, in Virginia, the share of electricity among fuels used for other components in commercial buildings will rise from 75% to 83% through 2050. | buildings-sector-main.html#component-elec | building-component-electrification.html
Buildings and Appliances | Building Component Electrification | Fraction of New Bldg Components Shifted to Other Fuels | lighting | commercial | Lighting | Commercial | 447 | No | Building Component Electrification | bldgs new component fuel shifting | 0% | 100% | 1% | % of newly sold non-electric building components | **Description:** This policy replaces the specified fraction of newly sold non-electric building components of the selected type(s) in buildings of the selected type(s) with electricity-using components. // **Guidance for setting values:** //**Urban Residential Heating:** In the BAU case, in Virginia, the share of electricity among fuels used for heating in urban, residential buildings will rise from 25% to 33% through 2050.//**Urban Residential Appliances:** In the BAU case, in Virginia, the share of electricity among fuels used for appliances in urban, residential buildings will rise from 65% to 66% through 2050.//**Urban Residential Other Components:** In the United States, the share of electricity among fuels used by other components in urban, residential buildings is 100%.//**Rural Residential Heating:** In the BAU case, in Virginia, the share of electricity among fuels used for heating in rural, residential buildings will rise from 25% to 33% through 2050.//**Rural Residential Appliances:** In the BAU case, in Virginia, the share of electricity among fuels used for appliances in rural, residential buildings will rise from 65% to 66% through 2050.//**Rural Residential Other Components:** In the United States, the share of electricity among fuels used by other components in rural, residential buildings is 100%.//**Commercial Heating:** In the BAU case, in Virginia, the share of electricity among fuels used for heating in commercial buildings will rise from 10% to 11% through 2050.//**Comercial Appliances:** In the BAU case, in Virginia, the share of electricity among fuels used for appliances in commercial buildings will fall from 62% to 59% through 2050.//**Comercial Other Components:** In the BAU case, in Virginia, the share of electricity among fuels used for other components in commercial buildings will rise from 75% to 83% through 2050. | buildings-sector-main.html#component-elec | building-component-electrification.html
Buildings and Appliances | Building Component Electrification | Fraction of New Bldg Components Shifted to Other Fuels | appliances | commercial | Appliances | Commercial | 448 | Yes | Building Component Electrification | bldgs new component fuel shifting | 0% | 100% | 1% | % of newly sold non-electric building components | **Description:** This policy replaces the specified fraction of newly sold non-electric building components of the selected type(s) in buildings of the selected type(s) with electricity-using components. // **Guidance for setting values:** //**Urban Residential Heating:** In the BAU case, in Virginia, the share of electricity among fuels used for heating in urban, residential buildings will rise from 25% to 33% through 2050.//**Urban Residential Appliances:** In the BAU case, in Virginia, the share of electricity among fuels used for appliances in urban, residential buildings will rise from 65% to 66% through 2050.//**Urban Residential Other Components:** In the United States, the share of electricity among fuels used by other components in urban, residential buildings is 100%.//**Rural Residential Heating:** In the BAU case, in Virginia, the share of electricity among fuels used for heating in rural, residential buildings will rise from 25% to 33% through 2050.//**Rural Residential Appliances:** In the BAU case, in Virginia, the share of electricity among fuels used for appliances in rural, residential buildings will rise from 65% to 66% through 2050.//**Rural Residential Other Components:** In the United States, the share of electricity among fuels used by other components in rural, residential buildings is 100%.//**Commercial Heating:** In the BAU case, in Virginia, the share of electricity among fuels used for heating in commercial buildings will rise from 10% to 11% through 2050.//**Comercial Appliances:** In the BAU case, in Virginia, the share of electricity among fuels used for appliances in commercial buildings will fall from 62% to 59% through 2050.//**Comercial Other Components:** In the BAU case, in Virginia, the share of electricity among fuels used for other components in commercial buildings will rise from 75% to 83% through 2050. | buildings-sector-main.html#component-elec | building-component-electrification.html
Buildings and Appliances | Building Component Electrification | Fraction of New Bldg Components Shifted to Other Fuels | other component | commercial | Other Components | Commercial | 449 | Yes | Building Component Electrification | bldgs new component fuel shifting | 0% | 100% | 1% | % of newly sold non-electric building components | **Description:** This policy replaces the specified fraction of newly sold non-electric building components of the selected type(s) in buildings of the selected type(s) with electricity-using components. // **Guidance for setting values:** //**Urban Residential Heating:** In the BAU case, in Virginia, the share of electricity among fuels used for heating in urban, residential buildings will rise from 25% to 33% through 2050.//**Urban Residential Appliances:** In the BAU case, in Virginia, the share of electricity among fuels used for appliances in urban, residential buildings will rise from 65% to 66% through 2050.//**Urban Residential Other Components:** In the United States, the share of electricity among fuels used by other components in urban, residential buildings is 100%.//**Rural Residential Heating:** In the BAU case, in Virginia, the share of electricity among fuels used for heating in rural, residential buildings will rise from 25% to 33% through 2050.//**Rural Residential Appliances:** In the BAU case, in Virginia, the share of electricity among fuels used for appliances in rural, residential buildings will rise from 65% to 66% through 2050.//**Rural Residential Other Components:** In the United States, the share of electricity among fuels used by other components in rural, residential buildings is 100%.//**Commercial Heating:** In the BAU case, in Virginia, the share of electricity among fuels used for heating in commercial buildings will rise from 10% to 11% through 2050.//**Comercial Appliances:** In the BAU case, in Virginia, the share of electricity among fuels used for appliances in commercial buildings will fall from 62% to 59% through 2050.//**Comercial Other Components:** In the BAU case, in Virginia, the share of electricity among fuels used for other components in commercial buildings will rise from 75% to 83% through 2050. | buildings-sector-main.html#component-elec | building-component-electrification.html
Buildings and Appliances | Building Energy Efficiency Standards | Reduction in E Use Allowed by Component Eff Std | heating | urban residential | Heating | Urban Residential | 13 | Yes | Building Energy Efficiency Standards | bldgs efficiency standards | 0% | 75% | 1% | % reduction in energy use | **Description:** This policy tightens energy efficiency standards for the selected component(s) in the selected building type(s). The policy only applies to newly sold components each year (whether for new buildings or replacement of old components of existing buildings). // **Guidance for setting values:** In "Assessment of Electricity Savings in the U.S. Achievable through New Appliance/Equipment Efficiency Standards and Building Efficiency Codes, 2010-2025" (2011), the Edison Foundation considered a 30% reduction in whole-building energy use (moderate case) and 40-45% (aggressive case) relative to BAU from 2010 to 2025. | buildings-sector-main.html#eff-stds | building-energy-efficiency-standards.html
Buildings and Appliances | Building Energy Efficiency Standards | Reduction in E Use Allowed by Component Eff Std | cooling and ventilation | urban residential | Cooling and Ventilation | Urban Residential | 14 | Yes | Building Energy Efficiency Standards | bldgs efficiency standards | 0% | 75% | 1% | % reduction in energy use | **Description:** This policy tightens energy efficiency standards for the selected component(s) in the selected building type(s). The policy only applies to newly sold components each year (whether for new buildings or replacement of old components of existing buildings). // **Guidance for setting values:** In "Assessment of Electricity Savings in the U.S. Achievable through New Appliance/Equipment Efficiency Standards and Building Efficiency Codes, 2010-2025" (2011), the Edison Foundation considered a 30% reduction in whole-building energy use (moderate case) and 40-45% (aggressive case) relative to BAU from 2010 to 2025. | buildings-sector-main.html#eff-stds | building-energy-efficiency-standards.html
Buildings and Appliances | Building Energy Efficiency Standards | Reduction in E Use Allowed by Component Eff Std | envelope | urban residential | Envelope | Urban Residential | 15 | Yes | Building Energy Efficiency Standards | bldgs efficiency standards | 0% | 75% | 1% | % reduction in energy use | **Description:** This policy tightens energy efficiency standards for the selected component(s) in the selected building type(s). The policy only applies to newly sold components each year (whether for new buildings or replacement of old components of existing buildings). // **Guidance for setting values:** In "Assessment of Electricity Savings in the U.S. Achievable through New Appliance/Equipment Efficiency Standards and Building Efficiency Codes, 2010-2025" (2011), the Edison Foundation considered a 30% reduction in whole-building energy use (moderate case) and 40-45% (aggressive case) relative to BAU from 2010 to 2025. | buildings-sector-main.html#eff-stds | building-energy-efficiency-standards.html
Buildings and Appliances | Building Energy Efficiency Standards | Reduction in E Use Allowed by Component Eff Std | lighting | urban residential | Lighting | Urban Residential | 16 | Yes | Building Energy Efficiency Standards | bldgs efficiency standards | 0% | 75% | 1% | % reduction in energy use | **Description:** This policy tightens energy efficiency standards for the selected component(s) in the selected building type(s). The policy only applies to newly sold components each year (whether for new buildings or replacement of old components of existing buildings). // **Guidance for setting values:** In "Assessment of Electricity Savings in the U.S. Achievable through New Appliance/Equipment Efficiency Standards and Building Efficiency Codes, 2010-2025" (2011), the Edison Foundation considered a 30% reduction in whole-building energy use (moderate case) and 40-45% (aggressive case) relative to BAU from 2010 to 2025. | buildings-sector-main.html#eff-stds | building-energy-efficiency-standards.html
Buildings and Appliances | Building Energy Efficiency Standards | Reduction in E Use Allowed by Component Eff Std | appliances | urban residential | Appliances | Urban Residential | 17 | Yes | Building Energy Efficiency Standards | bldgs efficiency standards | 0% | 75% | 1% | % reduction in energy use | **Description:** This policy tightens energy efficiency standards for the selected component(s) in the selected building type(s). The policy only applies to newly sold components each year (whether for new buildings or replacement of old components of existing buildings). // **Guidance for setting values:** In "Assessment of Electricity Savings in the U.S. Achievable through New Appliance/Equipment Efficiency Standards and Building Efficiency Codes, 2010-2025" (2011), the Edison Foundation considered a 30% reduction in whole-building energy use (moderate case) and 40-45% (aggressive case) relative to BAU from 2010 to 2025. | buildings-sector-main.html#eff-stds | building-energy-efficiency-standards.html
Buildings and Appliances | Building Energy Efficiency Standards | Reduction in E Use Allowed by Component Eff Std | other component | urban residential | Other Components | Urban Residential | 18 | Yes | Building Energy Efficiency Standards | bldgs efficiency standards | 0% | 75% | 1% | % reduction in energy use | **Description:** This policy tightens energy efficiency standards for the selected component(s) in the selected building type(s). The policy only applies to newly sold components each year (whether for new buildings or replacement of old components of existing buildings). // **Guidance for setting values:** In "Assessment of Electricity Savings in the U.S. Achievable through New Appliance/Equipment Efficiency Standards and Building Efficiency Codes, 2010-2025" (2011), the Edison Foundation considered a 30% reduction in whole-building energy use (moderate case) and 40-45% (aggressive case) relative to BAU from 2010 to 2025. | buildings-sector-main.html#eff-stds | building-energy-efficiency-standards.html
Buildings and Appliances | Building Energy Efficiency Standards | Reduction in E Use Allowed by Component Eff Std | heating | rural residential | Heating | Rural Residential | 150 | Yes | Building Energy Efficiency Standards | bldgs efficiency standards | 0% | 75% | 1% | % reduction in energy use | **Description:** This policy tightens energy efficiency standards for the selected component(s) in the selected building type(s). The policy only applies to newly sold components each year (whether for new buildings or replacement of old components of existing buildings). // **Guidance for setting values:** In "Assessment of Electricity Savings in the U.S. Achievable through New Appliance/Equipment Efficiency Standards and Building Efficiency Codes, 2010-2025" (2011), the Edison Foundation considered a 30% reduction in whole-building energy use (moderate case) and 40-45% (aggressive case) relative to BAU from 2010 to 2025. | buildings-sector-main.html#eff-stds | building-energy-efficiency-standards.html
Buildings and Appliances | Building Energy Efficiency Standards | Reduction in E Use Allowed by Component Eff Std | cooling and ventilation | rural residential | Cooling and Ventilation | Rural Residential | 151 | Yes | Building Energy Efficiency Standards | bldgs efficiency standards | 0% | 75% | 1% | % reduction in energy use | **Description:** This policy tightens energy efficiency standards for the selected component(s) in the selected building type(s). The policy only applies to newly sold components each year (whether for new buildings or replacement of old components of existing buildings). // **Guidance for setting values:** In "Assessment of Electricity Savings in the U.S. Achievable through New Appliance/Equipment Efficiency Standards and Building Efficiency Codes, 2010-2025" (2011), the Edison Foundation considered a 30% reduction in whole-building energy use (moderate case) and 40-45% (aggressive case) relative to BAU from 2010 to 2025. | buildings-sector-main.html#eff-stds | building-energy-efficiency-standards.html
Buildings and Appliances | Building Energy Efficiency Standards | Reduction in E Use Allowed by Component Eff Std | envelope | rural residential | Envelope | Rural Residential | 152 | Yes | Building Energy Efficiency Standards | bldgs efficiency standards | 0% | 75% | 1% | % reduction in energy use | **Description:** This policy tightens energy efficiency standards for the selected component(s) in the selected building type(s). The policy only applies to newly sold components each year (whether for new buildings or replacement of old components of existing buildings). // **Guidance for setting values:** In "Assessment of Electricity Savings in the U.S. Achievable through New Appliance/Equipment Efficiency Standards and Building Efficiency Codes, 2010-2025" (2011), the Edison Foundation considered a 30% reduction in whole-building energy use (moderate case) and 40-45% (aggressive case) relative to BAU from 2010 to 2025. | buildings-sector-main.html#eff-stds | building-energy-efficiency-standards.html
Buildings and Appliances | Building Energy Efficiency Standards | Reduction in E Use Allowed by Component Eff Std | lighting | rural residential | Lighting | Rural Residential | 153 | Yes | Building Energy Efficiency Standards | bldgs efficiency standards | 0% | 75% | 1% | % reduction in energy use | **Description:** This policy tightens energy efficiency standards for the selected component(s) in the selected building type(s). The policy only applies to newly sold components each year (whether for new buildings or replacement of old components of existing buildings). // **Guidance for setting values:** In "Assessment of Electricity Savings in the U.S. Achievable through New Appliance/Equipment Efficiency Standards and Building Efficiency Codes, 2010-2025" (2011), the Edison Foundation considered a 30% reduction in whole-building energy use (moderate case) and 40-45% (aggressive case) relative to BAU from 2010 to 2025. | buildings-sector-main.html#eff-stds | building-energy-efficiency-standards.html
Buildings and Appliances | Building Energy Efficiency Standards | Reduction in E Use Allowed by Component Eff Std | appliances | rural residential | Appliances | Rural Residential | 154 | Yes | Building Energy Efficiency Standards | bldgs efficiency standards | 0% | 75% | 1% | % reduction in energy use | **Description:** This policy tightens energy efficiency standards for the selected component(s) in the selected building type(s). The policy only applies to newly sold components each year (whether for new buildings or replacement of old components of existing buildings). // **Guidance for setting values:** In "Assessment of Electricity Savings in the U.S. Achievable through New Appliance/Equipment Efficiency Standards and Building Efficiency Codes, 2010-2025" (2011), the Edison Foundation considered a 30% reduction in whole-building energy use (moderate case) and 40-45% (aggressive case) relative to BAU from 2010 to 2025. | buildings-sector-main.html#eff-stds | building-energy-efficiency-standards.html
Buildings and Appliances | Building Energy Efficiency Standards | Reduction in E Use Allowed by Component Eff Std | other component | rural residential | Other Components | Rural Residential | 155 | Yes | Building Energy Efficiency Standards | bldgs efficiency standards | 0% | 75% | 1% | % reduction in energy use | **Description:** This policy tightens energy efficiency standards for the selected component(s) in the selected building type(s). The policy only applies to newly sold components each year (whether for new buildings or replacement of old components of existing buildings). // **Guidance for setting values:** In "Assessment of Electricity Savings in the U.S. Achievable through New Appliance/Equipment Efficiency Standards and Building Efficiency Codes, 2010-2025" (2011), the Edison Foundation considered a 30% reduction in whole-building energy use (moderate case) and 40-45% (aggressive case) relative to BAU from 2010 to 2025. | buildings-sector-main.html#eff-stds | building-energy-efficiency-standards.html
Buildings and Appliances | Building Energy Efficiency Standards | Reduction in E Use Allowed by Component Eff Std | heating | commercial | Heating | Commercial | 156 | Yes | Building Energy Efficiency Standards | bldgs efficiency standards | 0% | 75% | 1% | % reduction in energy use | **Description:** This policy tightens energy efficiency standards for the selected component(s) in the selected building type(s). The policy only applies to newly sold components each year (whether for new buildings or replacement of old components of existing buildings). // **Guidance for setting values:** In "Assessment of Electricity Savings in the U.S. Achievable through New Appliance/Equipment Efficiency Standards and Building Efficiency Codes, 2010-2025" (2011), the Edison Foundation considered a 30% reduction in whole-building energy use (moderate case) and 40-45% (aggressive case) relative to BAU from 2010 to 2025. | buildings-sector-main.html#eff-stds | building-energy-efficiency-standards.html
Buildings and Appliances | Building Energy Efficiency Standards | Reduction in E Use Allowed by Component Eff Std | cooling and ventilation | commercial | Cooling and Ventilation | Commercial | 157 | Yes | Building Energy Efficiency Standards | bldgs efficiency standards | 0% | 75% | 1% | % reduction in energy use | **Description:** This policy tightens energy efficiency standards for the selected component(s) in the selected building type(s). The policy only applies to newly sold components each year (whether for new buildings or replacement of old components of existing buildings). // **Guidance for setting values:** In "Assessment of Electricity Savings in the U.S. Achievable through New Appliance/Equipment Efficiency Standards and Building Efficiency Codes, 2010-2025" (2011), the Edison Foundation considered a 30% reduction in whole-building energy use (moderate case) and 40-45% (aggressive case) relative to BAU from 2010 to 2025. | buildings-sector-main.html#eff-stds | building-energy-efficiency-standards.html
Buildings and Appliances | Building Energy Efficiency Standards | Reduction in E Use Allowed by Component Eff Std | envelope | commercial | Envelope | Commercial | 158 | Yes | Building Energy Efficiency Standards | bldgs efficiency standards | 0% | 75% | 1% | % reduction in energy use | **Description:** This policy tightens energy efficiency standards for the selected component(s) in the selected building type(s). The policy only applies to newly sold components each year (whether for new buildings or replacement of old components of existing buildings). // **Guidance for setting values:** In "Assessment of Electricity Savings in the U.S. Achievable through New Appliance/Equipment Efficiency Standards and Building Efficiency Codes, 2010-2025" (2011), the Edison Foundation considered a 30% reduction in whole-building energy use (moderate case) and 40-45% (aggressive case) relative to BAU from 2010 to 2025. | buildings-sector-main.html#eff-stds | building-energy-efficiency-standards.html
Buildings and Appliances | Building Energy Efficiency Standards | Reduction in E Use Allowed by Component Eff Std | lighting | commercial | Lighting | Commercial | 159 | Yes | Building Energy Efficiency Standards | bldgs efficiency standards | 0% | 75% | 1% | % reduction in energy use | **Description:** This policy tightens energy efficiency standards for the selected component(s) in the selected building type(s). The policy only applies to newly sold components each year (whether for new buildings or replacement of old components of existing buildings). // **Guidance for setting values:** In "Assessment of Electricity Savings in the U.S. Achievable through New Appliance/Equipment Efficiency Standards and Building Efficiency Codes, 2010-2025" (2011), the Edison Foundation considered a 30% reduction in whole-building energy use (moderate case) and 40-45% (aggressive case) relative to BAU from 2010 to 2025. | buildings-sector-main.html#eff-stds | building-energy-efficiency-standards.html
Buildings and Appliances | Building Energy Efficiency Standards | Reduction in E Use Allowed by Component Eff Std | appliances | commercial | Appliances | Commercial | 160 | Yes | Building Energy Efficiency Standards | bldgs efficiency standards | 0% | 75% | 1% | % reduction in energy use | **Description:** This policy tightens energy efficiency standards for the selected component(s) in the selected building type(s). The policy only applies to newly sold components each year (whether for new buildings or replacement of old components of existing buildings). // **Guidance for setting values:** In "Assessment of Electricity Savings in the U.S. Achievable through New Appliance/Equipment Efficiency Standards and Building Efficiency Codes, 2010-2025" (2011), the Edison Foundation considered a 30% reduction in whole-building energy use (moderate case) and 40-45% (aggressive case) relative to BAU from 2010 to 2025. | buildings-sector-main.html#eff-stds | building-energy-efficiency-standards.html
Buildings and Appliances | Building Energy Efficiency Standards | Reduction in E Use Allowed by Component Eff Std | other component | commercial | Other Components | Commercial | 161 | Yes | Building Energy Efficiency Standards | bldgs efficiency standards | 0% | 75% | 1% | % reduction in energy use | **Description:** This policy tightens energy efficiency standards for the selected component(s) in the selected building type(s). The policy only applies to newly sold components each year (whether for new buildings or replacement of old components of existing buildings). // **Guidance for setting values:** In "Assessment of Electricity Savings in the U.S. Achievable through New Appliance/Equipment Efficiency Standards and Building Efficiency Codes, 2010-2025" (2011), the Edison Foundation considered a 30% reduction in whole-building energy use (moderate case) and 40-45% (aggressive case) relative to BAU from 2010 to 2025. | buildings-sector-main.html#eff-stds | building-energy-efficiency-standards.html
Buildings and Appliances | Contractor Training | Boolean Improved Contractor Edu and Training |  |  |  |  | 19 | Yes | Contractor Training | bldgs contractor training | 0 | 1 | 1 | on/off | **Description:** This policy represents a program to train contractors in energy-efficient products and installation practices. This covers activities such as air sealing, building framing, and choice and application of insulation. This policy affects newly sold building envelope components, which reduce the energy use of heating, cooling, and ventilation systems in buildings by 3.7% (based on a 2006 study from the Energy Center of Wisconsin). | buildings-sector-main.html#contractor-ed | contractor-training.html
Buildings and Appliances | Distributed Solar Carve-Out | Min Fraction of Total Elec Demand to be Met by Distributed Solar PV |  |  |  |  | 146 | Yes | Distributed Solar Promotion | bldgs min fraction distributed solar | 0% | 24% | 0.5% | minimum % elec from solar | **Description:** This policy requires at least the specified percentage of total retail electricity demand to be generated by residential and commercial buildings' distributed solar systems (typically rooftop PV). // **Guidance for setting values:** Colorado has established a 3% carve-out for 2020 (though it includes non-solar on-site sources). | buildings-sector-main.html#solar-carve-out | solar-carve-out.html
Buildings and Appliances | Distributed Solar Subsidy | Additional Perc Subsidy for Distributed Solar PV Capacity | urban residential |  | Urban Residential |  | 147 | Yes | Distributed Solar Promotion | bldgs distributed solar subsidy | 0% | 50% | 1% | % of PV system cost | **Description:** This policy causes the government to reimburse building owners for an additional percentage of the cost of new distributed solar PV capacity that is installed on or around buildings. // **Guidance for setting values:** The Inflation Reduction Act includes a 30% tax credit for residential solar through 2032, phased down to 0% by 2035 (already incorporated in the business-as-usual case). | buildings-sector-main.html#distributed-solar-subsidy | distributed-solar-subsidy.html
Buildings and Appliances | Distributed Solar Subsidy | Additional Perc Subsidy for Distributed Solar PV Capacity | rural residential |  | Rural Residential |  | 1728 | Yes | Distributed Solar Promotion | bldgs distributed solar subsidy | 0% | 50% | 1% | % of PV system cost | **Description:** This policy causes the government to reimburse building owners for an additional percentage of the cost of new distributed solar PV capacity that is installed on or around buildings. // **Guidance for setting values:** The Inflation Reduction Act includes a 30% tax credit for residential solar through 2032, phased down to 0% by 2035 (already incorporated in the business-as-usual case). | buildings-sector-main.html#distributed-solar-subsidy | distributed-solar-subsidy.html
Buildings and Appliances | Distributed Solar Subsidy | Additional Perc Subsidy for Distributed Solar PV Capacity | commercial |  | Commercial |  | 1729 | Yes | Distributed Solar Promotion | bldgs distributed solar subsidy | 0% | 50% | 1% | % of PV system cost | **Description:** This policy causes the government to reimburse building owners for an additional percentage of the cost of new distributed solar PV capacity that is installed on or around buildings. // **Guidance for setting values:** The Inflation Reduction Act includes a 30% tax credit for residential solar through 2032, phased down to 0% by 2035 (already incorporated in the business-as-usual case). | buildings-sector-main.html#distributed-solar-subsidy | distributed-solar-subsidy.html
Buildings and Appliances | Distributed Solar Capacity Requirement | Min Required Rooftop Solar Capacity | urban residential |  | Urban Residential |  | 2433 | Yes | Distributed Solar Promotion | bldgs min req rooftop solar | 0% | 600000 | 5000 | MW | **Description:** This policy requires at least the specified capacity of distributed solar be built by the model. // **Guidance for setting values:** We estimate the maximum rooftop solar potential in the U.S. at 385 GW for commercial buildings, 595 GW for urban residential buildings, and 135 GW for rural residential buildings.
Buildings and Appliances | Distributed Solar Capacity Requirement | Min Required Rooftop Solar Capacity | rural residential |  | Rural Residential |  | 2434 | Yes | Distributed Solar Promotion | bldgs min req rooftop solar | 0% | 600000 | 5000 | MW | **Description:** This policy requires at least the specified capacity of distributed solar be built by the model. // **Guidance for setting values:** We estimate the maximum rooftop solar potential in the U.S. at 385 GW for commercial buildings, 595 GW for urban residential buildings, and 135 GW for rural residential buildings.
Buildings and Appliances | Distributed Solar Capacity Requirement | Min Required Rooftop Solar Capacity | commercial |  | Commercial |  | 2435 | Yes | Distributed Solar Promotion | bldgs min req rooftop solar | 0% | 600000 | 5000 | MW | **Description:** This policy requires at least the specified capacity of distributed solar be built by the model. // **Guidance for setting values:** We estimate the maximum rooftop solar potential in the U.S. at 385 GW for commercial buildings, 595 GW for urban residential buildings, and 135 GW for rural residential buildings.
Buildings and Appliances | Non BAU Distributed Solar Capacity | Boolean Use Non BAU Distributed Solar Capacity | urban residential |  | Urban Residential |  | 2748 | Yes | Distributed Solar Promotion | non BAU dist solar | 0% | 1 | 1 | on/off | **Description:** This policy adds or subtracts an amount of distributed solar according to a specified input data file. For the U.S., this file is configured to remove the amount of incremental distributed solar additions expected to be deployed due to the Inflation Reduction Act. //
Buildings and Appliances | Non BAU Distributed Solar Capacity | Boolean Use Non BAU Distributed Solar Capacity | rural residential |  | Rural Residential |  | 2749 | Yes | Distributed Solar Promotion | non BAU dist solar | 0% | 1 | 1 | on/off | **Description:** This policy adds or subtracts an amount of distributed solar according to a specified input data file. For the U.S., this file is configured to remove the amount of incremental distributed solar additions expected to be deployed due to the Inflation Reduction Act. //
Buildings and Appliances | Non BAU Distributed Solar Capacity | Boolean Use Non BAU Distributed Solar Capacity | commercial |  | Commercial |  | 2750 | No | Distributed Solar Promotion | non BAU dist solar | 0% | 1 | 1 | on/off | **Description:** This policy adds or subtracts an amount of distributed solar according to a specified input data file. For the U.S., this file is configured to remove the amount of incremental distributed solar additions expected to be deployed due to the Inflation Reduction Act. //
Buildings and Appliances | Improved Labeling | Boolean Improved Device Labeling |  |  |  |  | 20 | Yes | Improved Labeling | bldgs device labeling | 0 | 1 | 1 | on/off | **Description:** This policy represents a program requiring newly sold heating systems, cooling and ventilation systems, and appliances to feature prominent, well-designed labels highlighting their energy efficiencies. The policy reduces energy consumption of newly sold building components of these types by 10%. | buildings-sector-main.html#device-labeling | improved-labeling.html
Buildings and Appliances | Retrofit Existing Buildings | Share of Preexisting Buildings Subject to Retrofitting | urban residential |  | Urban Residential |  | 378 | Yes | Increased Retrofitting | bldgs retrofitting | 0% | 50% | 1% | % of existing buildings | **Description:** Each year, the specified percentage of the selected building type(s) that existed at the start of the model run will be retrofit with more efficient heating, cooling, and envelope components. // **Guidance for setting values:** By 2050, roughly 88% of the preexisting residential buildings and 83% of the preexisting commercial buildings will still survive without major renovations, so values of 88% and 83% in 2050 will retrofit all such surviving buildings by that yera. Policy settings higher than this will retrofit all eligible buildings sooner than 2050. | buildings-sector-main.html#retrofitting | increased-retrofitting.html
Buildings and Appliances | Retrofit Existing Buildings | Share of Preexisting Buildings Subject to Retrofitting | rural residential |  | Rural Residential |  | 379 | Yes | Increased Retrofitting | bldgs retrofitting | 0% | 50% | 1% | % of existing buildings | **Description:** Each year, the specified percentage of the selected building type(s) that existed at the start of the model run will be retrofit with more efficient heating, cooling, and envelope components. // **Guidance for setting values:** By 2050, roughly 88% of the preexisting residential buildings and 83% of the preexisting commercial buildings will still survive without major renovations, so values of 88% and 83% in 2050 will retrofit all such surviving buildings by that yera. Policy settings higher than this will retrofit all eligible buildings sooner than 2050. | buildings-sector-main.html#retrofitting | increased-retrofitting.html
Buildings and Appliances | Retrofit Existing Buildings | Share of Preexisting Buildings Subject to Retrofitting | commercial |  | Commercial |  | 380 | Yes | Increased Retrofitting | bldgs retrofitting | 0% | 50% | 1% | % of existing buildings | **Description:** Each year, the specified percentage of the selected building type(s) that existed at the start of the model run will be retrofit with more efficient heating, cooling, and envelope components. // **Guidance for setting values:** By 2050, roughly 88% of the preexisting residential buildings and 83% of the preexisting commercial buildings will still survive without major renovations, so values of 88% and 83% in 2050 will retrofit all such surviving buildings by that yera. Policy settings higher than this will retrofit all eligible buildings sooner than 2050. | buildings-sector-main.html#retrofitting | increased-retrofitting.html
Buildings and Appliances | Rebate for Efficient Products | Boolean Rebate Program for Efficient Components | heating |  | Heating |  | 27 | Yes | Rebate for Efficient Products | bldgs rebate | 0 | 1 | 1 | on/off | **Description:** This policy represents a modest rebate paid to customers who purchase energy-efficient building equipment of the selected type(s). Typical rebate amounts represented by this policy are $50-100 for a clothes washer and $25-50 for a dishwasher or refrigerator. | buildings-sector-main.html#rebate | rebate-for-efficient-products.html
Buildings and Appliances | Rebate for Efficient Products | Boolean Rebate Program for Efficient Components | cooling and ventilation |  | Cooling and Ventilation |  | 28 | Yes | Rebate for Efficient Products | bldgs rebate | 0 | 1 | 1 | on/off | **Description:** This policy represents a modest rebate paid to customers who purchase energy-efficient building equipment of the selected type(s). Typical rebate amounts represented by this policy are $50-100 for a clothes washer and $25-50 for a dishwasher or refrigerator. | buildings-sector-main.html#rebate | rebate-for-efficient-products.html
Buildings and Appliances | Rebate for Efficient Products | Boolean Rebate Program for Efficient Components | envelope |  | Envelope |  | 605 | No | Rebate for Efficient Products | bldgs rebate | 0 | 1 | 1 | on/off | **Description:** This policy represents a modest rebate paid to customers who purchase energy-efficient building equipment of the selected type(s). Typical rebate amounts represented by this policy are $50-100 for a clothes washer and $25-50 for a dishwasher or refrigerator. | buildings-sector-main.html#rebate | rebate-for-efficient-products.html
Buildings and Appliances | Rebate for Efficient Products | Boolean Rebate Program for Efficient Components | lighting |  | Lighting |  | 606 | No | Rebate for Efficient Products | bldgs rebate | 0 | 1 | 1 | on/off | **Description:** This policy represents a modest rebate paid to customers who purchase energy-efficient building equipment of the selected type(s). Typical rebate amounts represented by this policy are $50-100 for a clothes washer and $25-50 for a dishwasher or refrigerator. | buildings-sector-main.html#rebate | rebate-for-efficient-products.html
Buildings and Appliances | Rebate for Efficient Products | Boolean Rebate Program for Efficient Components | appliances |  | Appliances |  | 29 | Yes | Rebate for Efficient Products | bldgs rebate | 0 | 1 | 1 | on/off | **Description:** This policy represents a modest rebate paid to customers who purchase energy-efficient building equipment of the selected type(s). Typical rebate amounts represented by this policy are $50-100 for a clothes washer and $25-50 for a dishwasher or refrigerator. | buildings-sector-main.html#rebate | rebate-for-efficient-products.html
Buildings and Appliances | Rebate for Efficient Products | Boolean Rebate Program for Efficient Components | other component |  | Other Components |  | 607 | No | Rebate for Efficient Products | bldgs rebate | 0 | 1 | 1 | on/off | **Description:** This policy represents a modest rebate paid to customers who purchase energy-efficient building equipment of the selected type(s). Typical rebate amounts represented by this policy are $50-100 for a clothes washer and $25-50 for a dishwasher or refrigerator. | buildings-sector-main.html#rebate | rebate-for-efficient-products.html
Electricity Supply | Ban New Power Plants | Boolean Ban New Power Plants | hard coal es |  | Hard Coal |  | 167 | Yes | Ban New Power Plants | elec ban new power plants | 0 | 1 | 1 | on/off | **Description:** This policy prevents new capacity of the selected type(s) from being built or deployed. // **Guidance for setting values:**No new coal is planned in Virginia. | electricity-sector-main.html#ban | ban-new-capacity.html
Electricity Supply | Ban New Power Plants | Boolean Ban New Power Plants | natural gas steam turbine es |  | Natural Gas Steam Turbine |  | 168 | Yes | Ban New Power Plants | elec ban new power plants | 0 | 1 | 1 | on/off | **Description:** This policy prevents new capacity of the selected type(s) from being built or deployed. // **Guidance for setting values:**No new coal is planned in Virginia. | electricity-sector-main.html#ban | ban-new-capacity.html
Electricity Supply | Ban New Power Plants | Boolean Ban New Power Plants | natural gas combined cycle es |  | Natural Gas Combined Cycle |  | 1746 | Yes | Ban New Power Plants | elec ban new power plants | 0 | 1 | 1 | on/off | **Description:** This policy prevents new capacity of the selected type(s) from being built or deployed. // **Guidance for setting values:**No new coal is planned in Virginia. | electricity-sector-main.html#ban | ban-new-capacity.html
Electricity Supply | Ban New Power Plants | Boolean Ban New Power Plants | nuclear es |  | Conventional Nuclear |  | 169 | Yes | Ban New Power Plants | elec ban new power plants | 0 | 1 | 1 | on/off | **Description:** This policy prevents new capacity of the selected type(s) from being built or deployed. // **Guidance for setting values:**No new coal is planned in Virginia. | electricity-sector-main.html#ban | ban-new-capacity.html
Electricity Supply | Ban New Power Plants | Boolean Ban New Power Plants | hydro es |  | Hydro |  | 170 | Yes | Ban New Power Plants | elec ban new power plants | 0 | 1 | 1 | on/off | **Description:** This policy prevents new capacity of the selected type(s) from being built or deployed. // **Guidance for setting values:**No new coal is planned in Virginia. | electricity-sector-main.html#ban | ban-new-capacity.html
Electricity Supply | Ban New Power Plants | Boolean Ban New Power Plants | onshore wind es |  | Onshore Wind |  | 608 | No | Ban New Power Plants | elec ban new power plants | 0 | 1 | 1 | on/off | **Description:** This policy prevents new capacity of the selected type(s) from being built or deployed. // **Guidance for setting values:**No new coal is planned in Virginia. | electricity-sector-main.html#ban | ban-new-capacity.html
Electricity Supply | Ban New Power Plants | Boolean Ban New Power Plants | solar PV es |  | Solar PV |  | 609 | No | Ban New Power Plants | elec ban new power plants | 0 | 1 | 1 | on/off | **Description:** This policy prevents new capacity of the selected type(s) from being built or deployed. // **Guidance for setting values:**No new coal is planned in Virginia. | electricity-sector-main.html#ban | ban-new-capacity.html
Electricity Supply | Ban New Power Plants | Boolean Ban New Power Plants | solar thermal es |  | Solar Thermal |  | 610 | No | Ban New Power Plants | elec ban new power plants | 0 | 1 | 1 | on/off | **Description:** This policy prevents new capacity of the selected type(s) from being built or deployed. // **Guidance for setting values:**No new coal is planned in Virginia. | electricity-sector-main.html#ban | ban-new-capacity.html
Electricity Supply | Ban New Power Plants | Boolean Ban New Power Plants | biomass es |  | Biomass |  | 611 | No | Ban New Power Plants | elec ban new power plants | 0 | 1 | 1 | on/off | **Description:** This policy prevents new capacity of the selected type(s) from being built or deployed. // **Guidance for setting values:**No new coal is planned in Virginia. | electricity-sector-main.html#ban | ban-new-capacity.html
Electricity Supply | Ban New Power Plants | Boolean Ban New Power Plants | geothermal es |  | Geothermal |  | 612 | No | Ban New Power Plants | elec ban new power plants | 0 | 1 | 1 | on/off | **Description:** This policy prevents new capacity of the selected type(s) from being built or deployed. // **Guidance for setting values:**No new coal is planned in Virginia. | electricity-sector-main.html#ban | ban-new-capacity.html
Electricity Supply | Ban New Power Plants | Boolean Ban New Power Plants | petroleum es |  | Petroleum |  | 613 | Yes | Ban New Power Plants | elec ban new power plants | 0 | 1 | 1 | on/off | **Description:** This policy prevents new capacity of the selected type(s) from being built or deployed. // **Guidance for setting values:**No new coal is planned in Virginia. | electricity-sector-main.html#ban | ban-new-capacity.html
Electricity Supply | Ban New Power Plants | Boolean Ban New Power Plants | natural gas peaker es |  | Natural Gas Peaker |  | 614 | Yes | Ban New Power Plants | elec ban new power plants | 0 | 1 | 1 | on/off | **Description:** This policy prevents new capacity of the selected type(s) from being built or deployed. // **Guidance for setting values:**No new coal is planned in Virginia. | electricity-sector-main.html#ban | ban-new-capacity.html
Electricity Supply | Ban New Power Plants | Boolean Ban New Power Plants | lignite es |  | Lignite |  | 116 | Yes | Ban New Power Plants | elec ban new power plants | 0 | 1 | 1 | on/off | **Description:** This policy prevents new capacity of the selected type(s) from being built or deployed. // **Guidance for setting values:**No new coal is planned in Virginia. | electricity-sector-main.html#ban | ban-new-capacity.html
Electricity Supply | Ban New Power Plants | Boolean Ban New Power Plants | offshore wind es |  | Offshore Wind |  | 615 | No | Ban New Power Plants | elec ban new power plants | 0 | 1 | 1 | on/off | **Description:** This policy prevents new capacity of the selected type(s) from being built or deployed. // **Guidance for setting values:**No new coal is planned in Virginia. | electricity-sector-main.html#ban | ban-new-capacity.html
Electricity Supply | Ban New Power Plants | Boolean Ban New Power Plants | crude oil es |  | Crude Oil |  | 616 | No | Ban New Power Plants | elec ban new power plants | 0 | 1 | 1 | on/off | **Description:** This policy prevents new capacity of the selected type(s) from being built or deployed. // **Guidance for setting values:**No new coal is planned in Virginia. | electricity-sector-main.html#ban | ban-new-capacity.html
Electricity Supply | Ban New Power Plants | Boolean Ban New Power Plants | heavy or residual fuel oil es |  | Heavy or Residual Fuel Oil |  | 617 | No | Ban New Power Plants | elec ban new power plants | 0 | 1 | 1 | on/off | **Description:** This policy prevents new capacity of the selected type(s) from being built or deployed. // **Guidance for setting values:**No new coal is planned in Virginia. | electricity-sector-main.html#ban | ban-new-capacity.html
Electricity Supply | Ban New Power Plants | Boolean Ban New Power Plants | municipal solid waste es |  | Municipal Solid Waste |  | 618 | Yes | Ban New Power Plants | elec ban new power plants | 0 | 1 | 1 | on/off | **Description:** This policy prevents new capacity of the selected type(s) from being built or deployed. // **Guidance for setting values:**No new coal is planned in Virginia. | electricity-sector-main.html#ban | ban-new-capacity.html
Electricity Supply | Ban New Power Plants | Boolean Ban New Power Plants | hard coal w CCS es |  | Hard Coal with CCS |  | 1747 | Yes | Ban New Power Plants | elec ban new power plants | 0 | 1 | 1 | on/off | **Description:** This policy prevents new capacity of the selected type(s) from being built or deployed. // **Guidance for setting values:**No new coal is planned in Virginia. | electricity-sector-main.html#ban | ban-new-capacity.html
Electricity Supply | Ban New Power Plants | Boolean Ban New Power Plants | natural gas combined cycle w CCS es |  | Natural Gas Combined Cycle with CCS |  | 1748 | Yes | Ban New Power Plants | elec ban new power plants | 0 | 1 | 1 | on/off | **Description:** This policy prevents new capacity of the selected type(s) from being built or deployed. // **Guidance for setting values:**No new coal is planned in Virginia. | electricity-sector-main.html#ban | ban-new-capacity.html
Electricity Supply | Ban New Power Plants | Boolean Ban New Power Plants | biomass w CCS es |  | Biomass with CCS |  | 1749 | Yes | Ban New Power Plants | elec ban new power plants | 0 | 1 | 1 | on/off | **Description:** This policy prevents new capacity of the selected type(s) from being built or deployed. // **Guidance for setting values:**No new coal is planned in Virginia. | electricity-sector-main.html#ban | ban-new-capacity.html
Electricity Supply | Ban New Power Plants | Boolean Ban New Power Plants | lignite w CCS es |  | Lignite with CCS |  | 1750 | Yes | Ban New Power Plants | elec ban new power plants | 0 | 1 | 1 | on/off | **Description:** This policy prevents new capacity of the selected type(s) from being built or deployed. // **Guidance for setting values:**No new coal is planned in Virginia. | electricity-sector-main.html#ban | ban-new-capacity.html
Electricity Supply | Ban New Power Plants | Boolean Ban New Power Plants | small modular reactor es |  | Small Modular Reactor |  | 1751 | Yes | Ban New Power Plants | elec ban new power plants | 0 | 1 | 1 | on/off | **Description:** This policy prevents new capacity of the selected type(s) from being built or deployed. // **Guidance for setting values:**No new coal is planned in Virginia. | electricity-sector-main.html#ban | ban-new-capacity.html
Electricity Supply | Ban New Power Plants | Boolean Ban New Power Plants | hydrogen combustion turbine es |  | Hydrogen Combustion Turbine |  | 1752 | Yes | Ban New Power Plants | elec ban new power plants | 0 | 1 | 1 | on/off | **Description:** This policy prevents new capacity of the selected type(s) from being built or deployed. // **Guidance for setting values:**No new coal is planned in Virginia. | electricity-sector-main.html#ban | ban-new-capacity.html
Electricity Supply | Ban New Power Plants | Boolean Ban New Power Plants | hydrogen combined cycle es |  | Hydrogen Combined Cycle |  | 2236 | Yes | Ban New Power Plants | elec ban new power plants | 0 | 1 | 1 | on/off | **Description:** This policy prevents new capacity of the selected type(s) from being built or deployed. // **Guidance for setting values:**No new coal is planned in Virginia. | electricity-sector-main.html#ban | ban-new-capacity.html
Electricity Supply | Ban New Power Plant Retrofits | Boolean Ban New Power Plant Retrofits | hard coal es |  | Hard Coal |  | 2436 | No | Ban New Power Plant Retrofits | elec ban new power plant retrofits | 0 | 1 | 1 | on/off | **Description:** This policy prevents new capacity of the selected CCS plant type(s) from being built to replace existing non-CCS plants.
Electricity Supply | Ban New Power Plant Retrofits | Boolean Ban New Power Plant Retrofits | natural gas steam turbine es |  | Natural Gas Steam Turbine |  | 2437 | No | Ban New Power Plant Retrofits | elec ban new power plant retrofits | 0 | 1 | 1 | on/off | **Description:** This policy prevents new capacity of the selected CCS plant type(s) from being built to replace existing non-CCS plants.
Electricity Supply | Ban New Power Plant Retrofits | Boolean Ban New Power Plant Retrofits | natural gas combined cycle es |  | Natural Gas Combined Cycle |  | 2438 | No | Ban New Power Plant Retrofits | elec ban new power plant retrofits | 0 | 1 | 1 | on/off | **Description:** This policy prevents new capacity of the selected CCS plant type(s) from being built to replace existing non-CCS plants.
Electricity Supply | Ban New Power Plant Retrofits | Boolean Ban New Power Plant Retrofits | nuclear es |  | Conventional Nuclear |  | 2439 | No | Ban New Power Plant Retrofits | elec ban new power plant retrofits | 0 | 1 | 1 | on/off | **Description:** This policy prevents new capacity of the selected CCS plant type(s) from being built to replace existing non-CCS plants.
Electricity Supply | Ban New Power Plant Retrofits | Boolean Ban New Power Plant Retrofits | hydro es |  | Hydro |  | 2440 | No | Ban New Power Plant Retrofits | elec ban new power plant retrofits | 0 | 1 | 1 | on/off | **Description:** This policy prevents new capacity of the selected CCS plant type(s) from being built to replace existing non-CCS plants.
Electricity Supply | Ban New Power Plant Retrofits | Boolean Ban New Power Plant Retrofits | onshore wind es |  | Onshore Wind |  | 2441 | No | Ban New Power Plant Retrofits | elec ban new power plant retrofits | 0 | 1 | 1 | on/off | **Description:** This policy prevents new capacity of the selected CCS plant type(s) from being built to replace existing non-CCS plants.
Electricity Supply | Ban New Power Plant Retrofits | Boolean Ban New Power Plant Retrofits | solar PV es |  | Solar PV |  | 2442 | No | Ban New Power Plant Retrofits | elec ban new power plant retrofits | 0 | 1 | 1 | on/off | **Description:** This policy prevents new capacity of the selected CCS plant type(s) from being built to replace existing non-CCS plants.
Electricity Supply | Ban New Power Plant Retrofits | Boolean Ban New Power Plant Retrofits | solar thermal es |  | Solar Thermal |  | 2443 | No | Ban New Power Plant Retrofits | elec ban new power plant retrofits | 0 | 1 | 1 | on/off | **Description:** This policy prevents new capacity of the selected CCS plant type(s) from being built to replace existing non-CCS plants.
Electricity Supply | Ban New Power Plant Retrofits | Boolean Ban New Power Plant Retrofits | biomass es |  | Biomass |  | 2444 | No | Ban New Power Plant Retrofits | elec ban new power plant retrofits | 0 | 1 | 1 | on/off | **Description:** This policy prevents new capacity of the selected CCS plant type(s) from being built to replace existing non-CCS plants.
Electricity Supply | Ban New Power Plant Retrofits | Boolean Ban New Power Plant Retrofits | geothermal es |  | Geothermal |  | 2445 | No | Ban New Power Plant Retrofits | elec ban new power plant retrofits | 0 | 1 | 1 | on/off | **Description:** This policy prevents new capacity of the selected CCS plant type(s) from being built to replace existing non-CCS plants.
Electricity Supply | Ban New Power Plant Retrofits | Boolean Ban New Power Plant Retrofits | petroleum es |  | Petroleum |  | 2446 | No | Ban New Power Plant Retrofits | elec ban new power plant retrofits | 0 | 1 | 1 | on/off | **Description:** This policy prevents new capacity of the selected CCS plant type(s) from being built to replace existing non-CCS plants.
Electricity Supply | Ban New Power Plant Retrofits | Boolean Ban New Power Plant Retrofits | natural gas peaker es |  | Natural Gas Peaker |  | 2447 | No | Ban New Power Plant Retrofits | elec ban new power plant retrofits | 0 | 1 | 1 | on/off | **Description:** This policy prevents new capacity of the selected CCS plant type(s) from being built to replace existing non-CCS plants.
Electricity Supply | Ban New Power Plant Retrofits | Boolean Ban New Power Plant Retrofits | lignite es |  | Lignite |  | 2448 | No | Ban New Power Plant Retrofits | elec ban new power plant retrofits | 0 | 1 | 1 | on/off | **Description:** This policy prevents new capacity of the selected CCS plant type(s) from being built to replace existing non-CCS plants.
Electricity Supply | Ban New Power Plant Retrofits | Boolean Ban New Power Plant Retrofits | offshore wind es |  | Offshore Wind |  | 2449 | No | Ban New Power Plant Retrofits | elec ban new power plant retrofits | 0 | 1 | 1 | on/off | **Description:** This policy prevents new capacity of the selected CCS plant type(s) from being built to replace existing non-CCS plants.
Electricity Supply | Ban New Power Plant Retrofits | Boolean Ban New Power Plant Retrofits | crude oil es |  | Crude Oil |  | 2450 | No | Ban New Power Plant Retrofits | elec ban new power plant retrofits | 0 | 1 | 1 | on/off | **Description:** This policy prevents new capacity of the selected CCS plant type(s) from being built to replace existing non-CCS plants.
Electricity Supply | Ban New Power Plant Retrofits | Boolean Ban New Power Plant Retrofits | heavy or residual fuel oil es |  | Heavy or Residual Fuel Oil |  | 2451 | No | Ban New Power Plant Retrofits | elec ban new power plant retrofits | 0 | 1 | 1 | on/off | **Description:** This policy prevents new capacity of the selected CCS plant type(s) from being built to replace existing non-CCS plants.
Electricity Supply | Ban New Power Plant Retrofits | Boolean Ban New Power Plant Retrofits | municipal solid waste es |  | Municipal Solid Waste |  | 2452 | No | Ban New Power Plant Retrofits | elec ban new power plant retrofits | 0 | 1 | 1 | on/off | **Description:** This policy prevents new capacity of the selected CCS plant type(s) from being built to replace existing non-CCS plants.
Electricity Supply | Ban New Power Plant Retrofits | Boolean Ban New Power Plant Retrofits | hard coal w CCS es |  | Hard Coal with CCS |  | 2453 | Yes | Ban New Power Plant Retrofits | elec ban new power plant retrofits | 0 | 1 | 1 | on/off | **Description:** This policy prevents new capacity of the selected CCS plant type(s) from being built to replace existing non-CCS plants.
Electricity Supply | Ban New Power Plant Retrofits | Boolean Ban New Power Plant Retrofits | natural gas combined cycle w CCS es |  | Natural Gas Combined Cycle with CCS |  | 2454 | Yes | Ban New Power Plant Retrofits | elec ban new power plant retrofits | 0 | 1 | 1 | on/off | **Description:** This policy prevents new capacity of the selected CCS plant type(s) from being built to replace existing non-CCS plants.
Electricity Supply | Ban New Power Plant Retrofits | Boolean Ban New Power Plant Retrofits | biomass w CCS es |  | Biomass with CCS |  | 2455 | Yes | Ban New Power Plant Retrofits | elec ban new power plant retrofits | 0 | 1 | 1 | on/off | **Description:** This policy prevents new capacity of the selected CCS plant type(s) from being built to replace existing non-CCS plants.
Electricity Supply | Ban New Power Plant Retrofits | Boolean Ban New Power Plant Retrofits | lignite w CCS es |  | Lignite with CCS |  | 2456 | Yes | Ban New Power Plant Retrofits | elec ban new power plant retrofits | 0 | 1 | 1 | on/off | **Description:** This policy prevents new capacity of the selected CCS plant type(s) from being built to replace existing non-CCS plants.
Electricity Supply | Ban New Power Plant Retrofits | Boolean Ban New Power Plant Retrofits | small modular reactor es |  | Small Modular Reactor |  | 2457 | No | Ban New Power Plant Retrofits | elec ban new power plant retrofits | 0 | 1 | 1 | on/off | **Description:** This policy prevents new capacity of the selected CCS plant type(s) from being built to replace existing non-CCS plants.
Electricity Supply | Ban New Power Plant Retrofits | Boolean Ban New Power Plant Retrofits | hydrogen combustion turbine es |  | Hydrogen Combustion Turbine |  | 2458 | No | Ban New Power Plant Retrofits | elec ban new power plant retrofits | 0 | 1 | 1 | on/off | **Description:** This policy prevents new capacity of the selected CCS plant type(s) from being built to replace existing non-CCS plants.
Electricity Supply | Ban New Power Plant Retrofits | Boolean Ban New Power Plant Retrofits | hydrogen combined cycle es |  | Hydrogen Combined Cycle |  | 2459 | No | Ban New Power Plant Retrofits | elec ban new power plant retrofits | 0 | 1 | 1 | on/off | **Description:** This policy prevents new capacity of the selected CCS plant type(s) from being built to replace existing non-CCS plants.
Electricity Supply | Clean Electricity Standard | Renewable Portfolio Std Percentage |  |  |  |  | 508 | Yes | Clean Electricity Standard | elec renewable portfolio standards | 0% | 100% | 1% | % of electricity generation | **Description:** This policy specifies an increase in the fraction of electricity generation that must come from qualifying carbon-free sources (wind, solar, biomass, nuclear, hydro, geothermal, ccs, and hydrogen) in 2050. This policy has no effect until the user-set value exceeds the existing fraction of carbon-free electricity and any carbon-free electricity standards which have been enacted at the state level. To use this policy, turn the associated 'Non BAU RPS Qualifying Resources' policy to ON and the 'Lift the Clean Electricity Standard Alternative Compliance Payment' policy to ON. // **Guidance for setting values:** Multiple states have set 100% clean energy or renewable energy laws or goals, including Virginia.. After weighing for coop and municipality requirements, the BAU assumes a total CES of 25% in 2030 that rises to 83% by 2050. When setting a high CES with this lever, users should also turn on supporting power sector policies (i.e., Grid-Scale Electricity Storage, Increase Transmission, and Demand Response) to avoid curtailment of renewables. At very high CES values, the associated policy costs are highly uncertain and should be complemented with other modeling. The business-as-usual CES value assumes the portion of an existing RPS standard met by imports remains constant. | electricity-sector-main.html#ces | clean-energy-standard.html
Electricity Supply | Clean Electricity Standard Foresight | BESHFoFRV Boolean Electricity Suppliers Have Foresight of Future RPS Values |  |  |  |  | 2234 | No |  |  | 0 | 1 | 1 | on/off | **Description:** This setting indicates whether electricity suppliers have foresight of future-year CES values (both BAU case values and any values set by the user in the CES policy lever). With foresight, electricity suppliers will build some CES-qualifying resources in earlier years than would be strictly necessary to meet the CES requirement in those years if it allows them to approach a higher, future-year CES target more gradually, lessening the need to build power plants abruptly if the CES rises more steeply in the future.
Electricity Supply | Lift the Clean Electricity Standard Alternative Compliance Payment | Boolean Use Non BAU RPS Alternative Compliance Payment |  |  |  |  | 2285 | Yes | Clean Electricity Standard | elec non BAU RACP | 0 | 1 | 1 | on/off | **Description:** This setting caps the CES credit price. If the CES credit price hits this $/MWh amount in a given year, the model will not deploy any additional CES qualifying resources in an attempt to meet the CES. Enabling this policy lifts this cap, meaning there is no price constraint on new resources.
Electricity Supply | Change Electricity Exports | Percent Change in Electricity Exports |  |  |  |  | 148 | Yes | Electricity Imports and Exports | elec change exports | -50% | 100% | 2% | % change in exports | **Description:** This policy increases or decreases the amount of electricity exported from the United States to Canada and Mexico. It does not cause the construction or removal of transmission lines linking these countries. // **Guidance for setting values:**From 2008 to 2021, electricity exports declined by 0%. | electricity-sector-main.html#elec-exports | electricity-imports-exports.html
Electricity Supply | Change Electricity Imports | Percent Change in Electricity Imports | hard coal es |  | Hard Coal |  | 149 | Yes | Electricity Imports and Exports | elec change imports | -50% | 100% | 2% | % change in imports | **Description:** This policy increases or decreases the amount of electricity imported to the United States from Canada and Mexico. It does not cause the construction or removal of transmission lines linking these countries. // **Guidance for setting values:** From 2008 to 2021, electricity imports grew by -15%. | electricity-sector-main.html#elec-imports | electricity-imports-exports.html
Electricity Supply | Change Electricity Imports | Percent Change in Electricity Imports | natural gas steam turbine es |  | Natural Gas Steam Turbine |  | 526 | Yes | Electricity Imports and Exports | elec change imports | -50% | 100% | 2% | % change in imports | **Description:** This policy increases or decreases the amount of electricity imported to the United States from Canada and Mexico. It does not cause the construction or removal of transmission lines linking these countries. // **Guidance for setting values:** From 2008 to 2021, electricity imports grew by -15%. | electricity-sector-main.html#elec-imports | electricity-imports-exports.html
Electricity Supply | Change Electricity Imports | Percent Change in Electricity Imports | natural gas combined cycle es |  | Natural Gas Combined Cycle |  | 1753 | Yes | Electricity Imports and Exports | elec change imports | -50% | 100% | 2% | % change in imports | **Description:** This policy increases or decreases the amount of electricity imported to the United States from Canada and Mexico. It does not cause the construction or removal of transmission lines linking these countries. // **Guidance for setting values:** From 2008 to 2021, electricity imports grew by -15%. | electricity-sector-main.html#elec-imports | electricity-imports-exports.html
Electricity Supply | Change Electricity Imports | Percent Change in Electricity Imports | nuclear es |  | Conventional Nuclear |  | 527 | Yes | Electricity Imports and Exports | elec change imports | -50% | 100% | 2% | % change in imports | **Description:** This policy increases or decreases the amount of electricity imported to the United States from Canada and Mexico. It does not cause the construction or removal of transmission lines linking these countries. // **Guidance for setting values:** From 2008 to 2021, electricity imports grew by -15%. | electricity-sector-main.html#elec-imports | electricity-imports-exports.html
Electricity Supply | Change Electricity Imports | Percent Change in Electricity Imports | hydro es |  | Hydro |  | 528 | Yes | Electricity Imports and Exports | elec change imports | -50% | 100% | 2% | % change in imports | **Description:** This policy increases or decreases the amount of electricity imported to the United States from Canada and Mexico. It does not cause the construction or removal of transmission lines linking these countries. // **Guidance for setting values:** From 2008 to 2021, electricity imports grew by -15%. | electricity-sector-main.html#elec-imports | electricity-imports-exports.html
Electricity Supply | Change Electricity Imports | Percent Change in Electricity Imports | onshore wind es |  | Onshore Wind |  | 529 | Yes | Electricity Imports and Exports | elec change imports | -50% | 100% | 2% | % change in imports | **Description:** This policy increases or decreases the amount of electricity imported to the United States from Canada and Mexico. It does not cause the construction or removal of transmission lines linking these countries. // **Guidance for setting values:** From 2008 to 2021, electricity imports grew by -15%. | electricity-sector-main.html#elec-imports | electricity-imports-exports.html
Electricity Supply | Change Electricity Imports | Percent Change in Electricity Imports | solar PV es |  | Solar PV |  | 530 | Yes | Electricity Imports and Exports | elec change imports | -50% | 100% | 2% | % change in imports | **Description:** This policy increases or decreases the amount of electricity imported to the United States from Canada and Mexico. It does not cause the construction or removal of transmission lines linking these countries. // **Guidance for setting values:** From 2008 to 2021, electricity imports grew by -15%. | electricity-sector-main.html#elec-imports | electricity-imports-exports.html
Electricity Supply | Change Electricity Imports | Percent Change in Electricity Imports | solar thermal es |  | Solar Thermal |  | 531 | No | Electricity Imports and Exports | elec change imports | -50% | 100% | 2% | % change in imports | **Description:** This policy increases or decreases the amount of electricity imported to the United States from Canada and Mexico. It does not cause the construction or removal of transmission lines linking these countries. // **Guidance for setting values:** From 2008 to 2021, electricity imports grew by -15%. | electricity-sector-main.html#elec-imports | electricity-imports-exports.html
Electricity Supply | Change Electricity Imports | Percent Change in Electricity Imports | biomass es |  | Biomass |  | 532 | Yes | Electricity Imports and Exports | elec change imports | -50% | 100% | 2% | % change in imports | **Description:** This policy increases or decreases the amount of electricity imported to the United States from Canada and Mexico. It does not cause the construction or removal of transmission lines linking these countries. // **Guidance for setting values:** From 2008 to 2021, electricity imports grew by -15%. | electricity-sector-main.html#elec-imports | electricity-imports-exports.html
Electricity Supply | Change Electricity Imports | Percent Change in Electricity Imports | geothermal es |  | Geothermal |  | 533 | No | Electricity Imports and Exports | elec change imports | -50% | 100% | 2% | % change in imports | **Description:** This policy increases or decreases the amount of electricity imported to the United States from Canada and Mexico. It does not cause the construction or removal of transmission lines linking these countries. // **Guidance for setting values:** From 2008 to 2021, electricity imports grew by -15%. | electricity-sector-main.html#elec-imports | electricity-imports-exports.html
Electricity Supply | Change Electricity Imports | Percent Change in Electricity Imports | petroleum es |  | Petroleum |  | 534 | Yes | Electricity Imports and Exports | elec change imports | -50% | 100% | 2% | % change in imports | **Description:** This policy increases or decreases the amount of electricity imported to the United States from Canada and Mexico. It does not cause the construction or removal of transmission lines linking these countries. // **Guidance for setting values:** From 2008 to 2021, electricity imports grew by -15%. | electricity-sector-main.html#elec-imports | electricity-imports-exports.html
Electricity Supply | Change Electricity Imports | Percent Change in Electricity Imports | natural gas peaker es |  | Natural Gas Peaker |  | 535 | No | Electricity Imports and Exports | elec change imports | -50% | 100% | 2% | % change in imports | **Description:** This policy increases or decreases the amount of electricity imported to the United States from Canada and Mexico. It does not cause the construction or removal of transmission lines linking these countries. // **Guidance for setting values:** From 2008 to 2021, electricity imports grew by -15%. | electricity-sector-main.html#elec-imports | electricity-imports-exports.html
Electricity Supply | Change Electricity Imports | Percent Change in Electricity Imports | lignite es |  | Lignite |  | 536 | No | Electricity Imports and Exports | elec change imports | -50% | 100% | 2% | % change in imports | **Description:** This policy increases or decreases the amount of electricity imported to the United States from Canada and Mexico. It does not cause the construction or removal of transmission lines linking these countries. // **Guidance for setting values:** From 2008 to 2021, electricity imports grew by -15%. | electricity-sector-main.html#elec-imports | electricity-imports-exports.html
Electricity Supply | Change Electricity Imports | Percent Change in Electricity Imports | offshore wind es |  | Offshore Wind |  | 537 | No | Electricity Imports and Exports | elec change imports | -50% | 100% | 2% | % change in imports | **Description:** This policy increases or decreases the amount of electricity imported to the United States from Canada and Mexico. It does not cause the construction or removal of transmission lines linking these countries. // **Guidance for setting values:** From 2008 to 2021, electricity imports grew by -15%. | electricity-sector-main.html#elec-imports | electricity-imports-exports.html
Electricity Supply | Change Electricity Imports | Percent Change in Electricity Imports | crude oil es |  | Crude Oil |  | 538 | No | Electricity Imports and Exports | elec change imports | -50% | 100% | 2% | % change in imports | **Description:** This policy increases or decreases the amount of electricity imported to the United States from Canada and Mexico. It does not cause the construction or removal of transmission lines linking these countries. // **Guidance for setting values:** From 2008 to 2021, electricity imports grew by -15%. | electricity-sector-main.html#elec-imports | electricity-imports-exports.html
Electricity Supply | Change Electricity Imports | Percent Change in Electricity Imports | heavy or residual fuel oil es |  | Heavy or Residual Fuel Oil |  | 539 | No | Electricity Imports and Exports | elec change imports | -50% | 100% | 2% | % change in imports | **Description:** This policy increases or decreases the amount of electricity imported to the United States from Canada and Mexico. It does not cause the construction or removal of transmission lines linking these countries. // **Guidance for setting values:** From 2008 to 2021, electricity imports grew by -15%. | electricity-sector-main.html#elec-imports | electricity-imports-exports.html
Electricity Supply | Change Electricity Imports | Percent Change in Electricity Imports | municipal solid waste es |  | Municipal Solid Waste |  | 540 | No | Electricity Imports and Exports | elec change imports | -50% | 100% | 2% | % change in imports | **Description:** This policy increases or decreases the amount of electricity imported to the United States from Canada and Mexico. It does not cause the construction or removal of transmission lines linking these countries. // **Guidance for setting values:** From 2008 to 2021, electricity imports grew by -15%. | electricity-sector-main.html#elec-imports | electricity-imports-exports.html
Electricity Supply | Change Electricity Imports | Percent Change in Electricity Imports | hard coal w CCS es |  | Hard Coal with CCS |  | 1754 | No | Electricity Imports and Exports | elec change imports | -50% | 100% | 2% | % change in imports | **Description:** This policy increases or decreases the amount of electricity imported to the United States from Canada and Mexico. It does not cause the construction or removal of transmission lines linking these countries. // **Guidance for setting values:** From 2008 to 2021, electricity imports grew by -15%. | electricity-sector-main.html#elec-imports | electricity-imports-exports.html
Electricity Supply | Change Electricity Imports | Percent Change in Electricity Imports | natural gas combined cycle w CCS es |  | Natural Gas Combined Cycle with CCS |  | 1755 | No | Electricity Imports and Exports | elec change imports | -50% | 100% | 2% | % change in imports | **Description:** This policy increases or decreases the amount of electricity imported to the United States from Canada and Mexico. It does not cause the construction or removal of transmission lines linking these countries. // **Guidance for setting values:** From 2008 to 2021, electricity imports grew by -15%. | electricity-sector-main.html#elec-imports | electricity-imports-exports.html
Electricity Supply | Change Electricity Imports | Percent Change in Electricity Imports | biomass w CCS es |  | Biomass with CCS |  | 1756 | No | Electricity Imports and Exports | elec change imports | -50% | 100% | 2% | % change in imports | **Description:** This policy increases or decreases the amount of electricity imported to the United States from Canada and Mexico. It does not cause the construction or removal of transmission lines linking these countries. // **Guidance for setting values:** From 2008 to 2021, electricity imports grew by -15%. | electricity-sector-main.html#elec-imports | electricity-imports-exports.html
Electricity Supply | Change Electricity Imports | Percent Change in Electricity Imports | lignite w CCS es |  | Lignite with CCS |  | 1757 | No | Electricity Imports and Exports | elec change imports | -50% | 100% | 2% | % change in imports | **Description:** This policy increases or decreases the amount of electricity imported to the United States from Canada and Mexico. It does not cause the construction or removal of transmission lines linking these countries. // **Guidance for setting values:** From 2008 to 2021, electricity imports grew by -15%. | electricity-sector-main.html#elec-imports | electricity-imports-exports.html
Electricity Supply | Change Electricity Imports | Percent Change in Electricity Imports | small modular reactor es |  | Small Modular Reactor |  | 1758 | No | Electricity Imports and Exports | elec change imports | -50% | 100% | 2% | % change in imports | **Description:** This policy increases or decreases the amount of electricity imported to the United States from Canada and Mexico. It does not cause the construction or removal of transmission lines linking these countries. // **Guidance for setting values:** From 2008 to 2021, electricity imports grew by -15%. | electricity-sector-main.html#elec-imports | electricity-imports-exports.html
Electricity Supply | Change Electricity Imports | Percent Change in Electricity Imports | hydrogen combustion turbine es |  | Hydrogen Combustion Turbine |  | 1759 | No | Electricity Imports and Exports | elec change imports | -50% | 100% | 2% | % change in imports | **Description:** This policy increases or decreases the amount of electricity imported to the United States from Canada and Mexico. It does not cause the construction or removal of transmission lines linking these countries. // **Guidance for setting values:** From 2008 to 2021, electricity imports grew by -15%. | electricity-sector-main.html#elec-imports | electricity-imports-exports.html
Electricity Supply | Change Electricity Imports | Percent Change in Electricity Imports | hydrogen combined cycle es |  | Hydrogen Combined Cycle |  | 2237 | No | Electricity Imports and Exports | elec change imports | -50% | 100% | 2% | % change in imports | **Description:** This policy increases or decreases the amount of electricity imported to the United States from Canada and Mexico. It does not cause the construction or removal of transmission lines linking these countries. // **Guidance for setting values:** From 2008 to 2021, electricity imports grew by -15%. | electricity-sector-main.html#elec-imports | electricity-imports-exports.html
Electricity Supply | Non BAU Guaranteed Dispatch | Boolean Use Non BAU Guaranteed Dispatch Settings |  |  |  |  | 619 | No | Non BAU Guaranteed Dispatch | elec non BAU guaranteed dispatch | 0% | 100% | 100% | on/off
Electricity Supply | Decrease Cost of Capital | Percentage Decrease in Cost of Capital for Power Plants | hard coal es |  | Hard Coal |  | 1730 | No | Decrease Electricity Sector Cost of Capital | elec power plant cost of capital | 0 | 100% | 1 | % decrease | **Description:** This policy decreases the cost of capital for new power plant investments, making the specified plant type more attractive to deploy. // **Guidance for setting values:** The BAU cost of capital for all plant types is calculated as 7.4%, based on data from Lazard.
Electricity Supply | Decrease Cost of Capital | Percentage Decrease in Cost of Capital for Power Plants | natural gas steam turbine es |  | Natural Gas Steam Turbine |  | 1731 | No | Decrease Electricity Sector Cost of Capital | elec power plant cost of capital | 0 | 100% | 1 | % decrease | **Description:** This policy decreases the cost of capital for new power plant investments, making the specified plant type more attractive to deploy. // **Guidance for setting values:** The BAU cost of capital for all plant types is calculated as 7.4%, based on data from Lazard.
Electricity Supply | Decrease Cost of Capital | Percentage Decrease in Cost of Capital for Power Plants | natural gas combined cycle es |  | Natural Gas Combined Cycle |  | 1803 | No | Decrease Electricity Sector Cost of Capital | elec power plant cost of capital | 0 | 100% | 1 | % decrease | **Description:** This policy decreases the cost of capital for new power plant investments, making the specified plant type more attractive to deploy. // **Guidance for setting values:** The BAU cost of capital for all plant types is calculated as 7.4%, based on data from Lazard.
Electricity Supply | Decrease Cost of Capital | Percentage Decrease in Cost of Capital for Power Plants | nuclear es |  | Conventional Nuclear |  | 1732 | No | Decrease Electricity Sector Cost of Capital | elec power plant cost of capital | 0 | 100% | 1 | % decrease | **Description:** This policy decreases the cost of capital for new power plant investments, making the specified plant type more attractive to deploy. // **Guidance for setting values:** The BAU cost of capital for all plant types is calculated as 7.4%, based on data from Lazard.
Electricity Supply | Decrease Cost of Capital | Percentage Decrease in Cost of Capital for Power Plants | hydro es |  | Hydro |  | 1733 | Yes | Decrease Electricity Sector Cost of Capital | elec power plant cost of capital | 0 | 100% | 1 | % decrease | **Description:** This policy decreases the cost of capital for new power plant investments, making the specified plant type more attractive to deploy. // **Guidance for setting values:** The BAU cost of capital for all plant types is calculated as 7.4%, based on data from Lazard.
Electricity Supply | Decrease Cost of Capital | Percentage Decrease in Cost of Capital for Power Plants | onshore wind es |  | Onshore Wind |  | 1734 | Yes | Decrease Electricity Sector Cost of Capital | elec power plant cost of capital | 0 | 100% | 1 | % decrease | **Description:** This policy decreases the cost of capital for new power plant investments, making the specified plant type more attractive to deploy. // **Guidance for setting values:** The BAU cost of capital for all plant types is calculated as 7.4%, based on data from Lazard.
Electricity Supply | Decrease Cost of Capital | Percentage Decrease in Cost of Capital for Power Plants | solar PV es |  | Solar PV |  | 1735 | Yes | Decrease Electricity Sector Cost of Capital | elec power plant cost of capital | 0 | 100% | 1 | % decrease | **Description:** This policy decreases the cost of capital for new power plant investments, making the specified plant type more attractive to deploy. // **Guidance for setting values:** The BAU cost of capital for all plant types is calculated as 7.4%, based on data from Lazard.
Electricity Supply | Decrease Cost of Capital | Percentage Decrease in Cost of Capital for Power Plants | solar thermal es |  | Solar Thermal |  | 1736 | Yes | Decrease Electricity Sector Cost of Capital | elec power plant cost of capital | 0 | 100% | 1 | % decrease | **Description:** This policy decreases the cost of capital for new power plant investments, making the specified plant type more attractive to deploy. // **Guidance for setting values:** The BAU cost of capital for all plant types is calculated as 7.4%, based on data from Lazard.
Electricity Supply | Decrease Cost of Capital | Percentage Decrease in Cost of Capital for Power Plants | biomass es |  | Biomass |  | 1737 | Yes | Decrease Electricity Sector Cost of Capital | elec power plant cost of capital | 0 | 100% | 1 | % decrease | **Description:** This policy decreases the cost of capital for new power plant investments, making the specified plant type more attractive to deploy. // **Guidance for setting values:** The BAU cost of capital for all plant types is calculated as 7.4%, based on data from Lazard.
Electricity Supply | Decrease Cost of Capital | Percentage Decrease in Cost of Capital for Power Plants | geothermal es |  | Geothermal |  | 1738 | Yes | Decrease Electricity Sector Cost of Capital | elec power plant cost of capital | 0 | 100% | 1 | % decrease | **Description:** This policy decreases the cost of capital for new power plant investments, making the specified plant type more attractive to deploy. // **Guidance for setting values:** The BAU cost of capital for all plant types is calculated as 7.4%, based on data from Lazard.
Electricity Supply | Decrease Cost of Capital | Percentage Decrease in Cost of Capital for Power Plants | petroleum es |  | Petroleum |  | 1739 | No | Decrease Electricity Sector Cost of Capital | elec power plant cost of capital | 0 | 100% | 1 | % decrease | **Description:** This policy decreases the cost of capital for new power plant investments, making the specified plant type more attractive to deploy. // **Guidance for setting values:** The BAU cost of capital for all plant types is calculated as 7.4%, based on data from Lazard.
Electricity Supply | Decrease Cost of Capital | Percentage Decrease in Cost of Capital for Power Plants | natural gas peaker es |  | Natural Gas Peaker |  | 1740 | No | Decrease Electricity Sector Cost of Capital | elec power plant cost of capital | 0 | 100% | 1 | % decrease | **Description:** This policy decreases the cost of capital for new power plant investments, making the specified plant type more attractive to deploy. // **Guidance for setting values:** The BAU cost of capital for all plant types is calculated as 7.4%, based on data from Lazard.
Electricity Supply | Decrease Cost of Capital | Percentage Decrease in Cost of Capital for Power Plants | lignite es |  | Lignite |  | 1741 | No | Decrease Electricity Sector Cost of Capital | elec power plant cost of capital | 0 | 100% | 1 | % decrease | **Description:** This policy decreases the cost of capital for new power plant investments, making the specified plant type more attractive to deploy. // **Guidance for setting values:** The BAU cost of capital for all plant types is calculated as 7.4%, based on data from Lazard.
Electricity Supply | Decrease Cost of Capital | Percentage Decrease in Cost of Capital for Power Plants | offshore wind es |  | Offshore Wind |  | 1742 | Yes | Decrease Electricity Sector Cost of Capital | elec power plant cost of capital | 0 | 100% | 1 | % decrease | **Description:** This policy decreases the cost of capital for new power plant investments, making the specified plant type more attractive to deploy. // **Guidance for setting values:** The BAU cost of capital for all plant types is calculated as 7.4%, based on data from Lazard.
Electricity Supply | Decrease Cost of Capital | Percentage Decrease in Cost of Capital for Power Plants | crude oil es |  | Crude Oil |  | 1743 | No | Decrease Electricity Sector Cost of Capital | elec power plant cost of capital | 0 | 100% | 1 | % decrease | **Description:** This policy decreases the cost of capital for new power plant investments, making the specified plant type more attractive to deploy. // **Guidance for setting values:** The BAU cost of capital for all plant types is calculated as 7.4%, based on data from Lazard.
Electricity Supply | Decrease Cost of Capital | Percentage Decrease in Cost of Capital for Power Plants | heavy or residual fuel oil es |  | Heavy or Residual Fuel Oil |  | 1744 | No | Decrease Electricity Sector Cost of Capital | elec power plant cost of capital | 0 | 100% | 1 | % decrease | **Description:** This policy decreases the cost of capital for new power plant investments, making the specified plant type more attractive to deploy. // **Guidance for setting values:** The BAU cost of capital for all plant types is calculated as 7.4%, based on data from Lazard.
Electricity Supply | Decrease Cost of Capital | Percentage Decrease in Cost of Capital for Power Plants | municipal solid waste es |  | Municipal Solid Waste |  | 1745 | No | Decrease Electricity Sector Cost of Capital | elec power plant cost of capital | 0 | 100% | 1 | % decrease | **Description:** This policy decreases the cost of capital for new power plant investments, making the specified plant type more attractive to deploy. // **Guidance for setting values:** The BAU cost of capital for all plant types is calculated as 7.4%, based on data from Lazard.
Electricity Supply | Decrease Cost of Capital | Percentage Decrease in Cost of Capital for Power Plants | hard coal w CCS es |  | Hard Coal with CCS |  | 1804 | Yes | Decrease Electricity Sector Cost of Capital | elec power plant cost of capital | 0 | 100% | 1 | % decrease | **Description:** This policy decreases the cost of capital for new power plant investments, making the specified plant type more attractive to deploy. // **Guidance for setting values:** The BAU cost of capital for all plant types is calculated as 7.4%, based on data from Lazard.
Electricity Supply | Decrease Cost of Capital | Percentage Decrease in Cost of Capital for Power Plants | natural gas combined cycle w CCS es |  | Natural Gas Combined Cycle with CCS |  | 1805 | Yes | Decrease Electricity Sector Cost of Capital | elec power plant cost of capital | 0 | 100% | 1 | % decrease | **Description:** This policy decreases the cost of capital for new power plant investments, making the specified plant type more attractive to deploy. // **Guidance for setting values:** The BAU cost of capital for all plant types is calculated as 7.4%, based on data from Lazard.
Electricity Supply | Decrease Cost of Capital | Percentage Decrease in Cost of Capital for Power Plants | biomass w CCS es |  | Biomass with CCS |  | 1806 | Yes | Decrease Electricity Sector Cost of Capital | elec power plant cost of capital | 0 | 100% | 1 | % decrease | **Description:** This policy decreases the cost of capital for new power plant investments, making the specified plant type more attractive to deploy. // **Guidance for setting values:** The BAU cost of capital for all plant types is calculated as 7.4%, based on data from Lazard.
Electricity Supply | Decrease Cost of Capital | Percentage Decrease in Cost of Capital for Power Plants | lignite w CCS es |  | Lignite with CCS |  | 1807 | Yes | Decrease Electricity Sector Cost of Capital | elec power plant cost of capital | 0 | 100% | 1 | % decrease | **Description:** This policy decreases the cost of capital for new power plant investments, making the specified plant type more attractive to deploy. // **Guidance for setting values:** The BAU cost of capital for all plant types is calculated as 7.4%, based on data from Lazard.
Electricity Supply | Decrease Cost of Capital | Percentage Decrease in Cost of Capital for Power Plants | small modular reactor es |  | Small Modular Reactor |  | 1808 | Yes | Decrease Electricity Sector Cost of Capital | elec power plant cost of capital | 0 | 100% | 1 | % decrease | **Description:** This policy decreases the cost of capital for new power plant investments, making the specified plant type more attractive to deploy. // **Guidance for setting values:** The BAU cost of capital for all plant types is calculated as 7.4%, based on data from Lazard.
Electricity Supply | Decrease Cost of Capital | Percentage Decrease in Cost of Capital for Power Plants | hydrogen combustion turbine es |  | Hydrogen Combustion Turbine |  | 1809 | Yes | Decrease Electricity Sector Cost of Capital | elec power plant cost of capital | 0 | 100% | 1 | % decrease | **Description:** This policy decreases the cost of capital for new power plant investments, making the specified plant type more attractive to deploy. // **Guidance for setting values:** The BAU cost of capital for all plant types is calculated as 7.4%, based on data from Lazard.
Electricity Supply | Decrease Cost of Capital | Percentage Decrease in Cost of Capital for Power Plants | hydrogen combined cycle es |  | Hydrogen Combined Cycle |  | 2238 | Yes | Decrease Electricity Sector Cost of Capital | elec power plant cost of capital | 0 | 100% | 1 | % decrease | **Description:** This policy decreases the cost of capital for new power plant investments, making the specified plant type more attractive to deploy. // **Guidance for setting values:** The BAU cost of capital for all plant types is calculated as 7.4%, based on data from Lazard.
Electricity Supply | Demand Response | Fraction of Additional Demand Response Potential Achieved |  |  |  |  | 30 | Yes | Demand Response | elec demand response | 0% | 100% | 1% | % of potential achieved | **Description:** This policy represents regulations that cause more demand response (DR) capacity to be added to the electric grid. Demand response provides flexibility that allows for the integration of more wind and solar PV, if the electricity system is flexibility-constrained. Demand response can be load-shedding (demand is reduced in the worst hours without adding demand in other hours) or load-shifting (demand is reduced in the worst hours and added in other hours). The type of demand response modeled here is load-shedding, which is by far the most common type of demand response that exists today. // **Guidance for setting values:**For Virginia, a 100% setting provides for an additional 7698 MW of demand response capacity in 2050 (on top of a BAU quantity of 3682 MW). | electricity-sector-main.html#dr | demand-response.html
Electricity Supply | Early Retirement of Power Plants | Annual Additional Capacity Retired due to Early Retirement Policy | hard coal es |  | Hard Coal |  | 31 | Yes | Early Retirement of Power Plants | elec early retirement | 0 | 3000 | 50 | MW/year | **Description:** This policy causes the specified quantity of otherwise non-retiring capacity of the selected type(s) to be retired each year. // **Guidance for setting values:** // **Hard coal:** The EIA projects that Virginia will retire 450 MW of coal by 2050. Virginia currently has 2836 MW of coal capacity.//**Natural gas non-peaker:** The EIA projects that VA will retire 800 MW of natural gas by 2050. VA currently has 8868 MW of natural gas non-peaker capacity.//**Nuclear:** The EIA projects that VA will retire 0 MW of nuclear by 2050. VA currently has 3568 MW of nuclear capacity.//**Natural gas peaker:** The EIA projects that VA will retire 0 MW of natural gas by 2050. VA currently has 4707 MW of natural gas peaker capacity.//**Lignite:** The EIA projects that VA will retire 0 MW of lignite by 2050. VA currently has 0 MW of lignite capacity. | electricity-sector-main.html#early-ret | early-retirement-of-power-plants.html
Electricity Supply | Early Retirement of Power Plants | Annual Additional Capacity Retired due to Early Retirement Policy | natural gas steam turbine es |  | Natural Gas Steam Turbine |  | 1760 | Yes | Early Retirement of Power Plants | elec early retirement | 0 | 3000 | 50 | MW/year | **Description:** This policy causes the specified quantity of otherwise non-retiring capacity of the selected type(s) to be retired each year. // **Guidance for setting values:** // **Hard coal:** The EIA projects that Virginia will retire 450 MW of coal by 2050. Virginia currently has 2836 MW of coal capacity.//**Natural gas non-peaker:** The EIA projects that VA will retire 800 MW of natural gas by 2050. VA currently has 8868 MW of natural gas non-peaker capacity.//**Nuclear:** The EIA projects that VA will retire 0 MW of nuclear by 2050. VA currently has 3568 MW of nuclear capacity.//**Natural gas peaker:** The EIA projects that VA will retire 0 MW of natural gas by 2050. VA currently has 4707 MW of natural gas peaker capacity.//**Lignite:** The EIA projects that VA will retire 0 MW of lignite by 2050. VA currently has 0 MW of lignite capacity. | electricity-sector-main.html#early-ret | early-retirement-of-power-plants.html
Electricity Supply | Early Retirement of Power Plants | Annual Additional Capacity Retired due to Early Retirement Policy | natural gas combined cycle es |  | Natural Gas Combined Cycle |  | 620 | Yes | Early Retirement of Power Plants | elec early retirement | 0 | 3000 | 50 | MW/year | **Description:** This policy causes the specified quantity of otherwise non-retiring capacity of the selected type(s) to be retired each year. // **Guidance for setting values:** // **Hard coal:** The EIA projects that Virginia will retire 450 MW of coal by 2050. Virginia currently has 2836 MW of coal capacity.//**Natural gas non-peaker:** The EIA projects that VA will retire 800 MW of natural gas by 2050. VA currently has 8868 MW of natural gas non-peaker capacity.//**Nuclear:** The EIA projects that VA will retire 0 MW of nuclear by 2050. VA currently has 3568 MW of nuclear capacity.//**Natural gas peaker:** The EIA projects that VA will retire 0 MW of natural gas by 2050. VA currently has 4707 MW of natural gas peaker capacity.//**Lignite:** The EIA projects that VA will retire 0 MW of lignite by 2050. VA currently has 0 MW of lignite capacity. | electricity-sector-main.html#early-ret | early-retirement-of-power-plants.html
Electricity Supply | Early Retirement of Power Plants | Annual Additional Capacity Retired due to Early Retirement Policy | nuclear es |  | Conventional Nuclear |  | 32 | Yes | Early Retirement of Power Plants | elec early retirement | 0 | 3000 | 50 | MW/year | **Description:** This policy causes the specified quantity of otherwise non-retiring capacity of the selected type(s) to be retired each year. // **Guidance for setting values:** // **Hard coal:** The EIA projects that Virginia will retire 450 MW of coal by 2050. Virginia currently has 2836 MW of coal capacity.//**Natural gas non-peaker:** The EIA projects that VA will retire 800 MW of natural gas by 2050. VA currently has 8868 MW of natural gas non-peaker capacity.//**Nuclear:** The EIA projects that VA will retire 0 MW of nuclear by 2050. VA currently has 3568 MW of nuclear capacity.//**Natural gas peaker:** The EIA projects that VA will retire 0 MW of natural gas by 2050. VA currently has 4707 MW of natural gas peaker capacity.//**Lignite:** The EIA projects that VA will retire 0 MW of lignite by 2050. VA currently has 0 MW of lignite capacity. | electricity-sector-main.html#early-ret | early-retirement-of-power-plants.html
Electricity Supply | Early Retirement of Power Plants | Annual Additional Capacity Retired due to Early Retirement Policy | hydro es |  | Hydro |  | 621 | No | Early Retirement of Power Plants | elec early retirement | 0 | 3000 | 50 | MW/year | **Description:** This policy causes the specified quantity of otherwise non-retiring capacity of the selected type(s) to be retired each year. // **Guidance for setting values:** // **Hard coal:** The EIA projects that Virginia will retire 450 MW of coal by 2050. Virginia currently has 2836 MW of coal capacity.//**Natural gas non-peaker:** The EIA projects that VA will retire 800 MW of natural gas by 2050. VA currently has 8868 MW of natural gas non-peaker capacity.//**Nuclear:** The EIA projects that VA will retire 0 MW of nuclear by 2050. VA currently has 3568 MW of nuclear capacity.//**Natural gas peaker:** The EIA projects that VA will retire 0 MW of natural gas by 2050. VA currently has 4707 MW of natural gas peaker capacity.//**Lignite:** The EIA projects that VA will retire 0 MW of lignite by 2050. VA currently has 0 MW of lignite capacity. | electricity-sector-main.html#early-ret | early-retirement-of-power-plants.html
Electricity Supply | Early Retirement of Power Plants | Annual Additional Capacity Retired due to Early Retirement Policy | onshore wind es |  | Onshore Wind |  | 622 | No | Early Retirement of Power Plants | elec early retirement | 0 | 3000 | 50 | MW/year | **Description:** This policy causes the specified quantity of otherwise non-retiring capacity of the selected type(s) to be retired each year. // **Guidance for setting values:** // **Hard coal:** The EIA projects that Virginia will retire 450 MW of coal by 2050. Virginia currently has 2836 MW of coal capacity.//**Natural gas non-peaker:** The EIA projects that VA will retire 800 MW of natural gas by 2050. VA currently has 8868 MW of natural gas non-peaker capacity.//**Nuclear:** The EIA projects that VA will retire 0 MW of nuclear by 2050. VA currently has 3568 MW of nuclear capacity.//**Natural gas peaker:** The EIA projects that VA will retire 0 MW of natural gas by 2050. VA currently has 4707 MW of natural gas peaker capacity.//**Lignite:** The EIA projects that VA will retire 0 MW of lignite by 2050. VA currently has 0 MW of lignite capacity. | electricity-sector-main.html#early-ret | early-retirement-of-power-plants.html
Electricity Supply | Early Retirement of Power Plants | Annual Additional Capacity Retired due to Early Retirement Policy | solar PV es |  | Solar PV |  | 623 | No | Early Retirement of Power Plants | elec early retirement | 0 | 3000 | 50 | MW/year | **Description:** This policy causes the specified quantity of otherwise non-retiring capacity of the selected type(s) to be retired each year. // **Guidance for setting values:** // **Hard coal:** The EIA projects that Virginia will retire 450 MW of coal by 2050. Virginia currently has 2836 MW of coal capacity.//**Natural gas non-peaker:** The EIA projects that VA will retire 800 MW of natural gas by 2050. VA currently has 8868 MW of natural gas non-peaker capacity.//**Nuclear:** The EIA projects that VA will retire 0 MW of nuclear by 2050. VA currently has 3568 MW of nuclear capacity.//**Natural gas peaker:** The EIA projects that VA will retire 0 MW of natural gas by 2050. VA currently has 4707 MW of natural gas peaker capacity.//**Lignite:** The EIA projects that VA will retire 0 MW of lignite by 2050. VA currently has 0 MW of lignite capacity. | electricity-sector-main.html#early-ret | early-retirement-of-power-plants.html
Electricity Supply | Early Retirement of Power Plants | Annual Additional Capacity Retired due to Early Retirement Policy | solar thermal es |  | Solar Thermal |  | 624 | No | Early Retirement of Power Plants | elec early retirement | 0 | 3000 | 50 | MW/year | **Description:** This policy causes the specified quantity of otherwise non-retiring capacity of the selected type(s) to be retired each year. // **Guidance for setting values:** // **Hard coal:** The EIA projects that Virginia will retire 450 MW of coal by 2050. Virginia currently has 2836 MW of coal capacity.//**Natural gas non-peaker:** The EIA projects that VA will retire 800 MW of natural gas by 2050. VA currently has 8868 MW of natural gas non-peaker capacity.//**Nuclear:** The EIA projects that VA will retire 0 MW of nuclear by 2050. VA currently has 3568 MW of nuclear capacity.//**Natural gas peaker:** The EIA projects that VA will retire 0 MW of natural gas by 2050. VA currently has 4707 MW of natural gas peaker capacity.//**Lignite:** The EIA projects that VA will retire 0 MW of lignite by 2050. VA currently has 0 MW of lignite capacity. | electricity-sector-main.html#early-ret | early-retirement-of-power-plants.html
Electricity Supply | Early Retirement of Power Plants | Annual Additional Capacity Retired due to Early Retirement Policy | biomass es |  | Biomass |  | 625 | No | Early Retirement of Power Plants | elec early retirement | 0 | 3000 | 50 | MW/year | **Description:** This policy causes the specified quantity of otherwise non-retiring capacity of the selected type(s) to be retired each year. // **Guidance for setting values:** // **Hard coal:** The EIA projects that Virginia will retire 450 MW of coal by 2050. Virginia currently has 2836 MW of coal capacity.//**Natural gas non-peaker:** The EIA projects that VA will retire 800 MW of natural gas by 2050. VA currently has 8868 MW of natural gas non-peaker capacity.//**Nuclear:** The EIA projects that VA will retire 0 MW of nuclear by 2050. VA currently has 3568 MW of nuclear capacity.//**Natural gas peaker:** The EIA projects that VA will retire 0 MW of natural gas by 2050. VA currently has 4707 MW of natural gas peaker capacity.//**Lignite:** The EIA projects that VA will retire 0 MW of lignite by 2050. VA currently has 0 MW of lignite capacity. | electricity-sector-main.html#early-ret | early-retirement-of-power-plants.html
Electricity Supply | Early Retirement of Power Plants | Annual Additional Capacity Retired due to Early Retirement Policy | geothermal es |  | Geothermal |  | 626 | No | Early Retirement of Power Plants | elec early retirement | 0 | 3000 | 50 | MW/year | **Description:** This policy causes the specified quantity of otherwise non-retiring capacity of the selected type(s) to be retired each year. // **Guidance for setting values:** // **Hard coal:** The EIA projects that Virginia will retire 450 MW of coal by 2050. Virginia currently has 2836 MW of coal capacity.//**Natural gas non-peaker:** The EIA projects that VA will retire 800 MW of natural gas by 2050. VA currently has 8868 MW of natural gas non-peaker capacity.//**Nuclear:** The EIA projects that VA will retire 0 MW of nuclear by 2050. VA currently has 3568 MW of nuclear capacity.//**Natural gas peaker:** The EIA projects that VA will retire 0 MW of natural gas by 2050. VA currently has 4707 MW of natural gas peaker capacity.//**Lignite:** The EIA projects that VA will retire 0 MW of lignite by 2050. VA currently has 0 MW of lignite capacity. | electricity-sector-main.html#early-ret | early-retirement-of-power-plants.html
Electricity Supply | Early Retirement of Power Plants | Annual Additional Capacity Retired due to Early Retirement Policy | petroleum es |  | Petroleum |  | 627 | No | Early Retirement of Power Plants | elec early retirement | 0 | 3000 | 50 | MW/year | **Description:** This policy causes the specified quantity of otherwise non-retiring capacity of the selected type(s) to be retired each year. // **Guidance for setting values:** // **Hard coal:** The EIA projects that Virginia will retire 450 MW of coal by 2050. Virginia currently has 2836 MW of coal capacity.//**Natural gas non-peaker:** The EIA projects that VA will retire 800 MW of natural gas by 2050. VA currently has 8868 MW of natural gas non-peaker capacity.//**Nuclear:** The EIA projects that VA will retire 0 MW of nuclear by 2050. VA currently has 3568 MW of nuclear capacity.//**Natural gas peaker:** The EIA projects that VA will retire 0 MW of natural gas by 2050. VA currently has 4707 MW of natural gas peaker capacity.//**Lignite:** The EIA projects that VA will retire 0 MW of lignite by 2050. VA currently has 0 MW of lignite capacity. | electricity-sector-main.html#early-ret | early-retirement-of-power-plants.html
Electricity Supply | Early Retirement of Power Plants | Annual Additional Capacity Retired due to Early Retirement Policy | natural gas peaker es |  | Natural Gas Peaker |  | 628 | Yes | Early Retirement of Power Plants | elec early retirement | 0 | 3000 | 50 | MW/year | **Description:** This policy causes the specified quantity of otherwise non-retiring capacity of the selected type(s) to be retired each year. // **Guidance for setting values:** // **Hard coal:** The EIA projects that Virginia will retire 450 MW of coal by 2050. Virginia currently has 2836 MW of coal capacity.//**Natural gas non-peaker:** The EIA projects that VA will retire 800 MW of natural gas by 2050. VA currently has 8868 MW of natural gas non-peaker capacity.//**Nuclear:** The EIA projects that VA will retire 0 MW of nuclear by 2050. VA currently has 3568 MW of nuclear capacity.//**Natural gas peaker:** The EIA projects that VA will retire 0 MW of natural gas by 2050. VA currently has 4707 MW of natural gas peaker capacity.//**Lignite:** The EIA projects that VA will retire 0 MW of lignite by 2050. VA currently has 0 MW of lignite capacity. | electricity-sector-main.html#early-ret | early-retirement-of-power-plants.html
Electricity Supply | Early Retirement of Power Plants | Annual Additional Capacity Retired due to Early Retirement Policy | lignite es |  | Lignite |  | 590 | Yes | Early Retirement of Power Plants | elec early retirement | 0 | 3000 | 50 | MW/year | **Description:** This policy causes the specified quantity of otherwise non-retiring capacity of the selected type(s) to be retired each year. // **Guidance for setting values:** // **Hard coal:** The EIA projects that Virginia will retire 450 MW of coal by 2050. Virginia currently has 2836 MW of coal capacity.//**Natural gas non-peaker:** The EIA projects that VA will retire 800 MW of natural gas by 2050. VA currently has 8868 MW of natural gas non-peaker capacity.//**Nuclear:** The EIA projects that VA will retire 0 MW of nuclear by 2050. VA currently has 3568 MW of nuclear capacity.//**Natural gas peaker:** The EIA projects that VA will retire 0 MW of natural gas by 2050. VA currently has 4707 MW of natural gas peaker capacity.//**Lignite:** The EIA projects that VA will retire 0 MW of lignite by 2050. VA currently has 0 MW of lignite capacity. | electricity-sector-main.html#early-ret | early-retirement-of-power-plants.html
Electricity Supply | Early Retirement of Power Plants | Annual Additional Capacity Retired due to Early Retirement Policy | offshore wind es |  | Offshore Wind |  | 629 | No | Early Retirement of Power Plants | elec early retirement | 0 | 3000 | 50 | MW/year | **Description:** This policy causes the specified quantity of otherwise non-retiring capacity of the selected type(s) to be retired each year. // **Guidance for setting values:** // **Hard coal:** The EIA projects that Virginia will retire 450 MW of coal by 2050. Virginia currently has 2836 MW of coal capacity.//**Natural gas non-peaker:** The EIA projects that VA will retire 800 MW of natural gas by 2050. VA currently has 8868 MW of natural gas non-peaker capacity.//**Nuclear:** The EIA projects that VA will retire 0 MW of nuclear by 2050. VA currently has 3568 MW of nuclear capacity.//**Natural gas peaker:** The EIA projects that VA will retire 0 MW of natural gas by 2050. VA currently has 4707 MW of natural gas peaker capacity.//**Lignite:** The EIA projects that VA will retire 0 MW of lignite by 2050. VA currently has 0 MW of lignite capacity. | electricity-sector-main.html#early-ret | early-retirement-of-power-plants.html
Electricity Supply | Early Retirement of Power Plants | Annual Additional Capacity Retired due to Early Retirement Policy | crude oil es |  | Crude Oil |  | 630 | No | Early Retirement of Power Plants | elec early retirement | 0 | 3000 | 50 | MW/year | **Description:** This policy causes the specified quantity of otherwise non-retiring capacity of the selected type(s) to be retired each year. // **Guidance for setting values:** // **Hard coal:** The EIA projects that Virginia will retire 450 MW of coal by 2050. Virginia currently has 2836 MW of coal capacity.//**Natural gas non-peaker:** The EIA projects that VA will retire 800 MW of natural gas by 2050. VA currently has 8868 MW of natural gas non-peaker capacity.//**Nuclear:** The EIA projects that VA will retire 0 MW of nuclear by 2050. VA currently has 3568 MW of nuclear capacity.//**Natural gas peaker:** The EIA projects that VA will retire 0 MW of natural gas by 2050. VA currently has 4707 MW of natural gas peaker capacity.//**Lignite:** The EIA projects that VA will retire 0 MW of lignite by 2050. VA currently has 0 MW of lignite capacity. | electricity-sector-main.html#early-ret | early-retirement-of-power-plants.html
Electricity Supply | Early Retirement of Power Plants | Annual Additional Capacity Retired due to Early Retirement Policy | heavy or residual fuel oil es |  | Heavy or Residual Fuel Oil |  | 631 | No | Early Retirement of Power Plants | elec early retirement | 0 | 3000 | 50 | MW/year | **Description:** This policy causes the specified quantity of otherwise non-retiring capacity of the selected type(s) to be retired each year. // **Guidance for setting values:** // **Hard coal:** The EIA projects that Virginia will retire 450 MW of coal by 2050. Virginia currently has 2836 MW of coal capacity.//**Natural gas non-peaker:** The EIA projects that VA will retire 800 MW of natural gas by 2050. VA currently has 8868 MW of natural gas non-peaker capacity.//**Nuclear:** The EIA projects that VA will retire 0 MW of nuclear by 2050. VA currently has 3568 MW of nuclear capacity.//**Natural gas peaker:** The EIA projects that VA will retire 0 MW of natural gas by 2050. VA currently has 4707 MW of natural gas peaker capacity.//**Lignite:** The EIA projects that VA will retire 0 MW of lignite by 2050. VA currently has 0 MW of lignite capacity. | electricity-sector-main.html#early-ret | early-retirement-of-power-plants.html
Electricity Supply | Early Retirement of Power Plants | Annual Additional Capacity Retired due to Early Retirement Policy | municipal solid waste es |  | Municipal Solid Waste |  | 632 | No | Early Retirement of Power Plants | elec early retirement | 0 | 3000 | 50 | MW/year | **Description:** This policy causes the specified quantity of otherwise non-retiring capacity of the selected type(s) to be retired each year. // **Guidance for setting values:** // **Hard coal:** The EIA projects that Virginia will retire 450 MW of coal by 2050. Virginia currently has 2836 MW of coal capacity.//**Natural gas non-peaker:** The EIA projects that VA will retire 800 MW of natural gas by 2050. VA currently has 8868 MW of natural gas non-peaker capacity.//**Nuclear:** The EIA projects that VA will retire 0 MW of nuclear by 2050. VA currently has 3568 MW of nuclear capacity.//**Natural gas peaker:** The EIA projects that VA will retire 0 MW of natural gas by 2050. VA currently has 4707 MW of natural gas peaker capacity.//**Lignite:** The EIA projects that VA will retire 0 MW of lignite by 2050. VA currently has 0 MW of lignite capacity. | electricity-sector-main.html#early-ret | early-retirement-of-power-plants.html
Electricity Supply | Early Retirement of Power Plants | Annual Additional Capacity Retired due to Early Retirement Policy | hard coal w CCS es |  | Hard Coal with CCS |  | 1761 | No | Early Retirement of Power Plants | elec early retirement | 0 | 3000 | 50 | MW/year | **Description:** This policy causes the specified quantity of otherwise non-retiring capacity of the selected type(s) to be retired each year. // **Guidance for setting values:** // **Hard coal:** The EIA projects that Virginia will retire 450 MW of coal by 2050. Virginia currently has 2836 MW of coal capacity.//**Natural gas non-peaker:** The EIA projects that VA will retire 800 MW of natural gas by 2050. VA currently has 8868 MW of natural gas non-peaker capacity.//**Nuclear:** The EIA projects that VA will retire 0 MW of nuclear by 2050. VA currently has 3568 MW of nuclear capacity.//**Natural gas peaker:** The EIA projects that VA will retire 0 MW of natural gas by 2050. VA currently has 4707 MW of natural gas peaker capacity.//**Lignite:** The EIA projects that VA will retire 0 MW of lignite by 2050. VA currently has 0 MW of lignite capacity. | electricity-sector-main.html#early-ret | early-retirement-of-power-plants.html
Electricity Supply | Early Retirement of Power Plants | Annual Additional Capacity Retired due to Early Retirement Policy | natural gas combined cycle w CCS es |  | Natural Gas Combined Cycle with CCS |  | 1762 | No | Early Retirement of Power Plants | elec early retirement | 0 | 3000 | 50 | MW/year | **Description:** This policy causes the specified quantity of otherwise non-retiring capacity of the selected type(s) to be retired each year. // **Guidance for setting values:** // **Hard coal:** The EIA projects that Virginia will retire 450 MW of coal by 2050. Virginia currently has 2836 MW of coal capacity.//**Natural gas non-peaker:** The EIA projects that VA will retire 800 MW of natural gas by 2050. VA currently has 8868 MW of natural gas non-peaker capacity.//**Nuclear:** The EIA projects that VA will retire 0 MW of nuclear by 2050. VA currently has 3568 MW of nuclear capacity.//**Natural gas peaker:** The EIA projects that VA will retire 0 MW of natural gas by 2050. VA currently has 4707 MW of natural gas peaker capacity.//**Lignite:** The EIA projects that VA will retire 0 MW of lignite by 2050. VA currently has 0 MW of lignite capacity. | electricity-sector-main.html#early-ret | early-retirement-of-power-plants.html
Electricity Supply | Early Retirement of Power Plants | Annual Additional Capacity Retired due to Early Retirement Policy | biomass w CCS es |  | Biomass with CCS |  | 1763 | No | Early Retirement of Power Plants | elec early retirement | 0 | 3000 | 50 | MW/year | **Description:** This policy causes the specified quantity of otherwise non-retiring capacity of the selected type(s) to be retired each year. // **Guidance for setting values:** // **Hard coal:** The EIA projects that Virginia will retire 450 MW of coal by 2050. Virginia currently has 2836 MW of coal capacity.//**Natural gas non-peaker:** The EIA projects that VA will retire 800 MW of natural gas by 2050. VA currently has 8868 MW of natural gas non-peaker capacity.//**Nuclear:** The EIA projects that VA will retire 0 MW of nuclear by 2050. VA currently has 3568 MW of nuclear capacity.//**Natural gas peaker:** The EIA projects that VA will retire 0 MW of natural gas by 2050. VA currently has 4707 MW of natural gas peaker capacity.//**Lignite:** The EIA projects that VA will retire 0 MW of lignite by 2050. VA currently has 0 MW of lignite capacity. | electricity-sector-main.html#early-ret | early-retirement-of-power-plants.html
Electricity Supply | Early Retirement of Power Plants | Annual Additional Capacity Retired due to Early Retirement Policy | lignite w CCS es |  | Lignite with CCS |  | 1764 | No | Early Retirement of Power Plants | elec early retirement | 0 | 3000 | 50 | MW/year | **Description:** This policy causes the specified quantity of otherwise non-retiring capacity of the selected type(s) to be retired each year. // **Guidance for setting values:** // **Hard coal:** The EIA projects that Virginia will retire 450 MW of coal by 2050. Virginia currently has 2836 MW of coal capacity.//**Natural gas non-peaker:** The EIA projects that VA will retire 800 MW of natural gas by 2050. VA currently has 8868 MW of natural gas non-peaker capacity.//**Nuclear:** The EIA projects that VA will retire 0 MW of nuclear by 2050. VA currently has 3568 MW of nuclear capacity.//**Natural gas peaker:** The EIA projects that VA will retire 0 MW of natural gas by 2050. VA currently has 4707 MW of natural gas peaker capacity.//**Lignite:** The EIA projects that VA will retire 0 MW of lignite by 2050. VA currently has 0 MW of lignite capacity. | electricity-sector-main.html#early-ret | early-retirement-of-power-plants.html
Electricity Supply | Early Retirement of Power Plants | Annual Additional Capacity Retired due to Early Retirement Policy | small modular reactor es |  | Small Modular Reactor |  | 1765 | No | Early Retirement of Power Plants | elec early retirement | 0 | 3000 | 50 | MW/year | **Description:** This policy causes the specified quantity of otherwise non-retiring capacity of the selected type(s) to be retired each year. // **Guidance for setting values:** // **Hard coal:** The EIA projects that Virginia will retire 450 MW of coal by 2050. Virginia currently has 2836 MW of coal capacity.//**Natural gas non-peaker:** The EIA projects that VA will retire 800 MW of natural gas by 2050. VA currently has 8868 MW of natural gas non-peaker capacity.//**Nuclear:** The EIA projects that VA will retire 0 MW of nuclear by 2050. VA currently has 3568 MW of nuclear capacity.//**Natural gas peaker:** The EIA projects that VA will retire 0 MW of natural gas by 2050. VA currently has 4707 MW of natural gas peaker capacity.//**Lignite:** The EIA projects that VA will retire 0 MW of lignite by 2050. VA currently has 0 MW of lignite capacity. | electricity-sector-main.html#early-ret | early-retirement-of-power-plants.html
Electricity Supply | Early Retirement of Power Plants | Annual Additional Capacity Retired due to Early Retirement Policy | hydrogen combustion turbine es |  | Hydrogen Combustion Turbine |  | 1766 | No | Early Retirement of Power Plants | elec early retirement | 0 | 3000 | 50 | MW/year | **Description:** This policy causes the specified quantity of otherwise non-retiring capacity of the selected type(s) to be retired each year. // **Guidance for setting values:** // **Hard coal:** The EIA projects that Virginia will retire 450 MW of coal by 2050. Virginia currently has 2836 MW of coal capacity.//**Natural gas non-peaker:** The EIA projects that VA will retire 800 MW of natural gas by 2050. VA currently has 8868 MW of natural gas non-peaker capacity.//**Nuclear:** The EIA projects that VA will retire 0 MW of nuclear by 2050. VA currently has 3568 MW of nuclear capacity.//**Natural gas peaker:** The EIA projects that VA will retire 0 MW of natural gas by 2050. VA currently has 4707 MW of natural gas peaker capacity.//**Lignite:** The EIA projects that VA will retire 0 MW of lignite by 2050. VA currently has 0 MW of lignite capacity. | electricity-sector-main.html#early-ret | early-retirement-of-power-plants.html
Electricity Supply | Early Retirement of Power Plants | Annual Additional Capacity Retired due to Early Retirement Policy | hydrogen combined cycle es |  | Hydrogen Combined Cycle |  | 2239 | No | Early Retirement of Power Plants | elec early retirement | 0 | 3000 | 50 | MW/year | **Description:** This policy causes the specified quantity of otherwise non-retiring capacity of the selected type(s) to be retired each year. // **Guidance for setting values:** // **Hard coal:** The EIA projects that Virginia will retire 450 MW of coal by 2050. Virginia currently has 2836 MW of coal capacity.//**Natural gas non-peaker:** The EIA projects that VA will retire 800 MW of natural gas by 2050. VA currently has 8868 MW of natural gas non-peaker capacity.//**Nuclear:** The EIA projects that VA will retire 0 MW of nuclear by 2050. VA currently has 3568 MW of nuclear capacity.//**Natural gas peaker:** The EIA projects that VA will retire 0 MW of natural gas by 2050. VA currently has 4707 MW of natural gas peaker capacity.//**Lignite:** The EIA projects that VA will retire 0 MW of lignite by 2050. VA currently has 0 MW of lignite capacity. | electricity-sector-main.html#early-ret | early-retirement-of-power-plants.html
Electricity Supply | Non BAU Capacity Retirement Schedule | Boolean Use Non BAU Capacity Retirement Schedule | hard coal es |  | Hard Coal |  | 860 | Yes | Non BAU Capacity Retirement Schedule |  | 0 | 1 | 1 | on/off | **Description:** This policy uses an alternative retirement schedule for existing capacity of the selected type(s). // **Guidance for setting values:** The Current Policies scenario includes all expected coal retirements resulting from EPA's Clean Air Act Section 111 regulations for power plants, as well as other regulations and legislation like the Inflation Reduction Act. Enabling this lever removes the effect of those policies, resulting in fewer coal retirements.
Electricity Supply | Non BAU Capacity Retirement Schedule | Boolean Use Non BAU Capacity Retirement Schedule | natural gas steam turbine es |  | Natural Gas Steam Turbine |  | 861 | No | Non BAU Capacity Retirement Schedule |  | 0 | 1 | 1 | on/off | **Description:** This policy uses an alternative retirement schedule for existing capacity of the selected type(s). // **Guidance for setting values:** The Current Policies scenario includes all expected coal retirements resulting from EPA's Clean Air Act Section 111 regulations for power plants, as well as other regulations and legislation like the Inflation Reduction Act. Enabling this lever removes the effect of those policies, resulting in fewer coal retirements.
Electricity Supply | Non BAU Capacity Retirement Schedule | Boolean Use Non BAU Capacity Retirement Schedule | natural gas combined cycle es |  | Natural Gas Combined Cycle |  | 1767 | No | Non BAU Capacity Retirement Schedule |  | 0 | 1 | 1 | on/off | **Description:** This policy uses an alternative retirement schedule for existing capacity of the selected type(s). // **Guidance for setting values:** The Current Policies scenario includes all expected coal retirements resulting from EPA's Clean Air Act Section 111 regulations for power plants, as well as other regulations and legislation like the Inflation Reduction Act. Enabling this lever removes the effect of those policies, resulting in fewer coal retirements.
Electricity Supply | Non BAU Capacity Retirement Schedule | Boolean Use Non BAU Capacity Retirement Schedule | nuclear es |  | Conventional Nuclear |  | 862 | No | Non BAU Capacity Retirement Schedule |  | 0 | 1 | 1 | on/off | **Description:** This policy uses an alternative retirement schedule for existing capacity of the selected type(s). // **Guidance for setting values:** The Current Policies scenario includes all expected coal retirements resulting from EPA's Clean Air Act Section 111 regulations for power plants, as well as other regulations and legislation like the Inflation Reduction Act. Enabling this lever removes the effect of those policies, resulting in fewer coal retirements.
Electricity Supply | Non BAU Capacity Retirement Schedule | Boolean Use Non BAU Capacity Retirement Schedule | hydro es |  | Hydro |  | 863 | No | Non BAU Capacity Retirement Schedule |  | 0 | 1 | 1 | on/off | **Description:** This policy uses an alternative retirement schedule for existing capacity of the selected type(s). // **Guidance for setting values:** The Current Policies scenario includes all expected coal retirements resulting from EPA's Clean Air Act Section 111 regulations for power plants, as well as other regulations and legislation like the Inflation Reduction Act. Enabling this lever removes the effect of those policies, resulting in fewer coal retirements.
Electricity Supply | Non BAU Capacity Retirement Schedule | Boolean Use Non BAU Capacity Retirement Schedule | onshore wind es |  | Onshore Wind |  | 864 | No | Non BAU Capacity Retirement Schedule |  | 0 | 1 | 1 | on/off | **Description:** This policy uses an alternative retirement schedule for existing capacity of the selected type(s). // **Guidance for setting values:** The Current Policies scenario includes all expected coal retirements resulting from EPA's Clean Air Act Section 111 regulations for power plants, as well as other regulations and legislation like the Inflation Reduction Act. Enabling this lever removes the effect of those policies, resulting in fewer coal retirements.
Electricity Supply | Non BAU Capacity Retirement Schedule | Boolean Use Non BAU Capacity Retirement Schedule | solar PV es |  | Solar PV |  | 865 | No | Non BAU Capacity Retirement Schedule |  | 0 | 1 | 1 | on/off | **Description:** This policy uses an alternative retirement schedule for existing capacity of the selected type(s). // **Guidance for setting values:** The Current Policies scenario includes all expected coal retirements resulting from EPA's Clean Air Act Section 111 regulations for power plants, as well as other regulations and legislation like the Inflation Reduction Act. Enabling this lever removes the effect of those policies, resulting in fewer coal retirements.
Electricity Supply | Non BAU Capacity Retirement Schedule | Boolean Use Non BAU Capacity Retirement Schedule | solar thermal es |  | Solar Thermal |  | 866 | No | Non BAU Capacity Retirement Schedule |  | 0 | 1 | 1 | on/off | **Description:** This policy uses an alternative retirement schedule for existing capacity of the selected type(s). // **Guidance for setting values:** The Current Policies scenario includes all expected coal retirements resulting from EPA's Clean Air Act Section 111 regulations for power plants, as well as other regulations and legislation like the Inflation Reduction Act. Enabling this lever removes the effect of those policies, resulting in fewer coal retirements.
Electricity Supply | Non BAU Capacity Retirement Schedule | Boolean Use Non BAU Capacity Retirement Schedule | biomass es |  | Biomass |  | 867 | No | Non BAU Capacity Retirement Schedule |  | 0 | 1 | 1 | on/off | **Description:** This policy uses an alternative retirement schedule for existing capacity of the selected type(s). // **Guidance for setting values:** The Current Policies scenario includes all expected coal retirements resulting from EPA's Clean Air Act Section 111 regulations for power plants, as well as other regulations and legislation like the Inflation Reduction Act. Enabling this lever removes the effect of those policies, resulting in fewer coal retirements.
Electricity Supply | Non BAU Capacity Retirement Schedule | Boolean Use Non BAU Capacity Retirement Schedule | geothermal es |  | Geothermal |  | 868 | No | Non BAU Capacity Retirement Schedule |  | 0 | 1 | 1 | on/off | **Description:** This policy uses an alternative retirement schedule for existing capacity of the selected type(s). // **Guidance for setting values:** The Current Policies scenario includes all expected coal retirements resulting from EPA's Clean Air Act Section 111 regulations for power plants, as well as other regulations and legislation like the Inflation Reduction Act. Enabling this lever removes the effect of those policies, resulting in fewer coal retirements.
Electricity Supply | Non BAU Capacity Retirement Schedule | Boolean Use Non BAU Capacity Retirement Schedule | petroleum es |  | Petroleum |  | 869 | No | Non BAU Capacity Retirement Schedule |  | 0 | 1 | 1 | on/off | **Description:** This policy uses an alternative retirement schedule for existing capacity of the selected type(s). // **Guidance for setting values:** The Current Policies scenario includes all expected coal retirements resulting from EPA's Clean Air Act Section 111 regulations for power plants, as well as other regulations and legislation like the Inflation Reduction Act. Enabling this lever removes the effect of those policies, resulting in fewer coal retirements.
Electricity Supply | Non BAU Capacity Retirement Schedule | Boolean Use Non BAU Capacity Retirement Schedule | natural gas peaker es |  | Natural Gas Peaker |  | 870 | No | Non BAU Capacity Retirement Schedule |  | 0 | 1 | 1 | on/off | **Description:** This policy uses an alternative retirement schedule for existing capacity of the selected type(s). // **Guidance for setting values:** The Current Policies scenario includes all expected coal retirements resulting from EPA's Clean Air Act Section 111 regulations for power plants, as well as other regulations and legislation like the Inflation Reduction Act. Enabling this lever removes the effect of those policies, resulting in fewer coal retirements.
Electricity Supply | Non BAU Capacity Retirement Schedule | Boolean Use Non BAU Capacity Retirement Schedule | lignite es |  | Lignite |  | 871 | Yes | Non BAU Capacity Retirement Schedule |  | 0 | 1 | 1 | on/off | **Description:** This policy uses an alternative retirement schedule for existing capacity of the selected type(s). // **Guidance for setting values:** The Current Policies scenario includes all expected coal retirements resulting from EPA's Clean Air Act Section 111 regulations for power plants, as well as other regulations and legislation like the Inflation Reduction Act. Enabling this lever removes the effect of those policies, resulting in fewer coal retirements.
Electricity Supply | Non BAU Capacity Retirement Schedule | Boolean Use Non BAU Capacity Retirement Schedule | offshore wind es |  | Offshore Wind |  | 872 | No | Non BAU Capacity Retirement Schedule |  | 0 | 1 | 1 | on/off | **Description:** This policy uses an alternative retirement schedule for existing capacity of the selected type(s). // **Guidance for setting values:** The Current Policies scenario includes all expected coal retirements resulting from EPA's Clean Air Act Section 111 regulations for power plants, as well as other regulations and legislation like the Inflation Reduction Act. Enabling this lever removes the effect of those policies, resulting in fewer coal retirements.
Electricity Supply | Non BAU Capacity Retirement Schedule | Boolean Use Non BAU Capacity Retirement Schedule | crude oil es |  | Crude Oil |  | 873 | No | Non BAU Capacity Retirement Schedule |  | 0 | 1 | 1 | on/off | **Description:** This policy uses an alternative retirement schedule for existing capacity of the selected type(s). // **Guidance for setting values:** The Current Policies scenario includes all expected coal retirements resulting from EPA's Clean Air Act Section 111 regulations for power plants, as well as other regulations and legislation like the Inflation Reduction Act. Enabling this lever removes the effect of those policies, resulting in fewer coal retirements.
Electricity Supply | Non BAU Capacity Retirement Schedule | Boolean Use Non BAU Capacity Retirement Schedule | heavy or residual fuel oil es |  | Heavy or Residual Fuel Oil |  | 874 | No | Non BAU Capacity Retirement Schedule |  | 0 | 1 | 1 | on/off | **Description:** This policy uses an alternative retirement schedule for existing capacity of the selected type(s). // **Guidance for setting values:** The Current Policies scenario includes all expected coal retirements resulting from EPA's Clean Air Act Section 111 regulations for power plants, as well as other regulations and legislation like the Inflation Reduction Act. Enabling this lever removes the effect of those policies, resulting in fewer coal retirements.
Electricity Supply | Non BAU Capacity Retirement Schedule | Boolean Use Non BAU Capacity Retirement Schedule | municipal solid waste es |  | Municipal Solid Waste |  | 875 | No | Non BAU Capacity Retirement Schedule |  | 0 | 1 | 1 | on/off | **Description:** This policy uses an alternative retirement schedule for existing capacity of the selected type(s). // **Guidance for setting values:** The Current Policies scenario includes all expected coal retirements resulting from EPA's Clean Air Act Section 111 regulations for power plants, as well as other regulations and legislation like the Inflation Reduction Act. Enabling this lever removes the effect of those policies, resulting in fewer coal retirements.
Electricity Supply | Non BAU Capacity Retirement Schedule | Boolean Use Non BAU Capacity Retirement Schedule | hard coal w CCS es |  | Hard Coal with CCS |  | 1768 | Yes | Non BAU Capacity Retirement Schedule |  | 0 | 1 | 1 | on/off | **Description:** This policy uses an alternative retirement schedule for existing capacity of the selected type(s). // **Guidance for setting values:** The Current Policies scenario includes all expected coal retirements resulting from EPA's Clean Air Act Section 111 regulations for power plants, as well as other regulations and legislation like the Inflation Reduction Act. Enabling this lever removes the effect of those policies, resulting in fewer coal retirements.
Electricity Supply | Non BAU Capacity Retirement Schedule | Boolean Use Non BAU Capacity Retirement Schedule | natural gas combined cycle w CCS es |  | Natural Gas Combined Cycle with CCS |  | 1769 | No | Non BAU Capacity Retirement Schedule |  | 0 | 1 | 1 | on/off | **Description:** This policy uses an alternative retirement schedule for existing capacity of the selected type(s). // **Guidance for setting values:** The Current Policies scenario includes all expected coal retirements resulting from EPA's Clean Air Act Section 111 regulations for power plants, as well as other regulations and legislation like the Inflation Reduction Act. Enabling this lever removes the effect of those policies, resulting in fewer coal retirements.
Electricity Supply | Non BAU Capacity Retirement Schedule | Boolean Use Non BAU Capacity Retirement Schedule | biomass w CCS es |  | Biomass with CCS |  | 1770 | No | Non BAU Capacity Retirement Schedule |  | 0 | 1 | 1 | on/off | **Description:** This policy uses an alternative retirement schedule for existing capacity of the selected type(s). // **Guidance for setting values:** The Current Policies scenario includes all expected coal retirements resulting from EPA's Clean Air Act Section 111 regulations for power plants, as well as other regulations and legislation like the Inflation Reduction Act. Enabling this lever removes the effect of those policies, resulting in fewer coal retirements.
Electricity Supply | Non BAU Capacity Retirement Schedule | Boolean Use Non BAU Capacity Retirement Schedule | lignite w CCS es |  | Lignite with CCS |  | 1771 | No | Non BAU Capacity Retirement Schedule |  | 0 | 1 | 1 | on/off | **Description:** This policy uses an alternative retirement schedule for existing capacity of the selected type(s). // **Guidance for setting values:** The Current Policies scenario includes all expected coal retirements resulting from EPA's Clean Air Act Section 111 regulations for power plants, as well as other regulations and legislation like the Inflation Reduction Act. Enabling this lever removes the effect of those policies, resulting in fewer coal retirements.
Electricity Supply | Non BAU Capacity Retirement Schedule | Boolean Use Non BAU Capacity Retirement Schedule | small modular reactor es |  | Small Modular Reactor |  | 1772 | No | Non BAU Capacity Retirement Schedule |  | 0 | 1 | 1 | on/off | **Description:** This policy uses an alternative retirement schedule for existing capacity of the selected type(s). // **Guidance for setting values:** The Current Policies scenario includes all expected coal retirements resulting from EPA's Clean Air Act Section 111 regulations for power plants, as well as other regulations and legislation like the Inflation Reduction Act. Enabling this lever removes the effect of those policies, resulting in fewer coal retirements.
Electricity Supply | Non BAU Capacity Retirement Schedule | Boolean Use Non BAU Capacity Retirement Schedule | hydrogen combustion turbine es |  | Hydrogen Combustion Turbine |  | 1773 | No | Non BAU Capacity Retirement Schedule |  | 0 | 1 | 1 | on/off | **Description:** This policy uses an alternative retirement schedule for existing capacity of the selected type(s). // **Guidance for setting values:** The Current Policies scenario includes all expected coal retirements resulting from EPA's Clean Air Act Section 111 regulations for power plants, as well as other regulations and legislation like the Inflation Reduction Act. Enabling this lever removes the effect of those policies, resulting in fewer coal retirements.
Electricity Supply | Non BAU Capacity Retirement Schedule | Boolean Use Non BAU Capacity Retirement Schedule | hydrogen combined cycle es |  | Hydrogen Combined Cycle |  | 2240 | No | Non BAU Capacity Retirement Schedule |  | 0 | 1 | 1 | on/off | **Description:** This policy uses an alternative retirement schedule for existing capacity of the selected type(s). // **Guidance for setting values:** The Current Policies scenario includes all expected coal retirements resulting from EPA's Clean Air Act Section 111 regulations for power plants, as well as other regulations and legislation like the Inflation Reduction Act. Enabling this lever removes the effect of those policies, resulting in fewer coal retirements.
Electricity Supply | Non BAU Mandated Capacity Construction | Boolean Use Non BAU Mandated Capacity Construction Schedule | hard coal es |  | Hard Coal |  | 633 | No | Non BAU Mandated Capacity Construction |  | 0 | 1 | 1 | on/off | **Description:** The business-as-usual case includes all planned capacity additions (provided by the U.S. Energy Information Administration). This policy uses an alternatie set of planned capacity additions. // **Guidance for setting values:** // **Offshore Wind:** When used in the context of the NDC scenario, this policy results in roughly 30 GW of offshore wind by 2030 and 220 of offshore wind by 2050.
Electricity Supply | Non BAU Mandated Capacity Construction | Boolean Use Non BAU Mandated Capacity Construction Schedule | natural gas steam turbine es |  | Natural Gas Steam Turbine |  | 634 | No | Non BAU Mandated Capacity Construction |  | 0 | 1 | 1 | on/off | **Description:** The business-as-usual case includes all planned capacity additions (provided by the U.S. Energy Information Administration). This policy uses an alternatie set of planned capacity additions. // **Guidance for setting values:** // **Offshore Wind:** When used in the context of the NDC scenario, this policy results in roughly 30 GW of offshore wind by 2030 and 220 of offshore wind by 2050.
Electricity Supply | Non BAU Mandated Capacity Construction | Boolean Use Non BAU Mandated Capacity Construction Schedule | natural gas combined cycle es |  | Natural Gas Combined Cycle |  | 1774 | No | Non BAU Mandated Capacity Construction |  | 0 | 1 | 1 | on/off | **Description:** The business-as-usual case includes all planned capacity additions (provided by the U.S. Energy Information Administration). This policy uses an alternatie set of planned capacity additions. // **Guidance for setting values:** // **Offshore Wind:** When used in the context of the NDC scenario, this policy results in roughly 30 GW of offshore wind by 2030 and 220 of offshore wind by 2050.
Electricity Supply | Non BAU Mandated Capacity Construction | Boolean Use Non BAU Mandated Capacity Construction Schedule | nuclear es |  | Conventional Nuclear |  | 635 | No | Non BAU Mandated Capacity Construction |  | 0 | 1 | 1 | on/off | **Description:** The business-as-usual case includes all planned capacity additions (provided by the U.S. Energy Information Administration). This policy uses an alternatie set of planned capacity additions. // **Guidance for setting values:** // **Offshore Wind:** When used in the context of the NDC scenario, this policy results in roughly 30 GW of offshore wind by 2030 and 220 of offshore wind by 2050.
Electricity Supply | Non BAU Mandated Capacity Construction | Boolean Use Non BAU Mandated Capacity Construction Schedule | hydro es |  | Hydro |  | 636 | No | Non BAU Mandated Capacity Construction |  | 0 | 1 | 1 | on/off | **Description:** The business-as-usual case includes all planned capacity additions (provided by the U.S. Energy Information Administration). This policy uses an alternatie set of planned capacity additions. // **Guidance for setting values:** // **Offshore Wind:** When used in the context of the NDC scenario, this policy results in roughly 30 GW of offshore wind by 2030 and 220 of offshore wind by 2050.
Electricity Supply | Non BAU Mandated Capacity Construction | Boolean Use Non BAU Mandated Capacity Construction Schedule | onshore wind es |  | Onshore Wind |  | 637 | Yes | Non BAU Mandated Capacity Construction |  | 0 | 1 | 1 | on/off | **Description:** The business-as-usual case includes all planned capacity additions (provided by the U.S. Energy Information Administration). This policy uses an alternatie set of planned capacity additions. // **Guidance for setting values:** // **Offshore Wind:** When used in the context of the NDC scenario, this policy results in roughly 30 GW of offshore wind by 2030 and 220 of offshore wind by 2050.
Electricity Supply | Non BAU Mandated Capacity Construction | Boolean Use Non BAU Mandated Capacity Construction Schedule | solar PV es |  | Solar PV |  | 638 | Yes | Non BAU Mandated Capacity Construction |  | 0 | 1 | 1 | on/off | **Description:** The business-as-usual case includes all planned capacity additions (provided by the U.S. Energy Information Administration). This policy uses an alternatie set of planned capacity additions. // **Guidance for setting values:** // **Offshore Wind:** When used in the context of the NDC scenario, this policy results in roughly 30 GW of offshore wind by 2030 and 220 of offshore wind by 2050.
Electricity Supply | Non BAU Mandated Capacity Construction | Boolean Use Non BAU Mandated Capacity Construction Schedule | solar thermal es |  | Solar Thermal |  | 639 | No | Non BAU Mandated Capacity Construction |  | 0 | 1 | 1 | on/off | **Description:** The business-as-usual case includes all planned capacity additions (provided by the U.S. Energy Information Administration). This policy uses an alternatie set of planned capacity additions. // **Guidance for setting values:** // **Offshore Wind:** When used in the context of the NDC scenario, this policy results in roughly 30 GW of offshore wind by 2030 and 220 of offshore wind by 2050.
Electricity Supply | Non BAU Mandated Capacity Construction | Boolean Use Non BAU Mandated Capacity Construction Schedule | biomass es |  | Biomass |  | 640 | No | Non BAU Mandated Capacity Construction |  | 0 | 1 | 1 | on/off | **Description:** The business-as-usual case includes all planned capacity additions (provided by the U.S. Energy Information Administration). This policy uses an alternatie set of planned capacity additions. // **Guidance for setting values:** // **Offshore Wind:** When used in the context of the NDC scenario, this policy results in roughly 30 GW of offshore wind by 2030 and 220 of offshore wind by 2050.
Electricity Supply | Non BAU Mandated Capacity Construction | Boolean Use Non BAU Mandated Capacity Construction Schedule | geothermal es |  | Geothermal |  | 641 | No | Non BAU Mandated Capacity Construction |  | 0 | 1 | 1 | on/off | **Description:** The business-as-usual case includes all planned capacity additions (provided by the U.S. Energy Information Administration). This policy uses an alternatie set of planned capacity additions. // **Guidance for setting values:** // **Offshore Wind:** When used in the context of the NDC scenario, this policy results in roughly 30 GW of offshore wind by 2030 and 220 of offshore wind by 2050.
Electricity Supply | Non BAU Mandated Capacity Construction | Boolean Use Non BAU Mandated Capacity Construction Schedule | petroleum es |  | Petroleum |  | 642 | No | Non BAU Mandated Capacity Construction |  | 0 | 1 | 1 | on/off | **Description:** The business-as-usual case includes all planned capacity additions (provided by the U.S. Energy Information Administration). This policy uses an alternatie set of planned capacity additions. // **Guidance for setting values:** // **Offshore Wind:** When used in the context of the NDC scenario, this policy results in roughly 30 GW of offshore wind by 2030 and 220 of offshore wind by 2050.
Electricity Supply | Non BAU Mandated Capacity Construction | Boolean Use Non BAU Mandated Capacity Construction Schedule | natural gas peaker es |  | Natural Gas Peaker |  | 643 | No | Non BAU Mandated Capacity Construction |  | 0 | 1 | 1 | on/off | **Description:** The business-as-usual case includes all planned capacity additions (provided by the U.S. Energy Information Administration). This policy uses an alternatie set of planned capacity additions. // **Guidance for setting values:** // **Offshore Wind:** When used in the context of the NDC scenario, this policy results in roughly 30 GW of offshore wind by 2030 and 220 of offshore wind by 2050.
Electricity Supply | Non BAU Mandated Capacity Construction | Boolean Use Non BAU Mandated Capacity Construction Schedule | lignite es |  | Lignite |  | 644 | No | Non BAU Mandated Capacity Construction |  | 0 | 1 | 1 | on/off | **Description:** The business-as-usual case includes all planned capacity additions (provided by the U.S. Energy Information Administration). This policy uses an alternatie set of planned capacity additions. // **Guidance for setting values:** // **Offshore Wind:** When used in the context of the NDC scenario, this policy results in roughly 30 GW of offshore wind by 2030 and 220 of offshore wind by 2050.
Electricity Supply | Non BAU Mandated Capacity Construction | Boolean Use Non BAU Mandated Capacity Construction Schedule | offshore wind es |  | Offshore Wind |  | 645 | Yes | Non BAU Mandated Capacity Construction |  | 0 | 1 | 1 | on/off | **Description:** The business-as-usual case includes all planned capacity additions (provided by the U.S. Energy Information Administration). This policy uses an alternatie set of planned capacity additions. // **Guidance for setting values:** // **Offshore Wind:** When used in the context of the NDC scenario, this policy results in roughly 30 GW of offshore wind by 2030 and 220 of offshore wind by 2050.
Electricity Supply | Non BAU Mandated Capacity Construction | Boolean Use Non BAU Mandated Capacity Construction Schedule | crude oil es |  | Crude Oil |  | 646 | No | Non BAU Mandated Capacity Construction |  | 0 | 1 | 1 | on/off | **Description:** The business-as-usual case includes all planned capacity additions (provided by the U.S. Energy Information Administration). This policy uses an alternatie set of planned capacity additions. // **Guidance for setting values:** // **Offshore Wind:** When used in the context of the NDC scenario, this policy results in roughly 30 GW of offshore wind by 2030 and 220 of offshore wind by 2050.
Electricity Supply | Non BAU Mandated Capacity Construction | Boolean Use Non BAU Mandated Capacity Construction Schedule | heavy or residual fuel oil es |  | Heavy or Residual Fuel Oil |  | 647 | No | Non BAU Mandated Capacity Construction |  | 0 | 1 | 1 | on/off | **Description:** The business-as-usual case includes all planned capacity additions (provided by the U.S. Energy Information Administration). This policy uses an alternatie set of planned capacity additions. // **Guidance for setting values:** // **Offshore Wind:** When used in the context of the NDC scenario, this policy results in roughly 30 GW of offshore wind by 2030 and 220 of offshore wind by 2050.
Electricity Supply | Non BAU Mandated Capacity Construction | Boolean Use Non BAU Mandated Capacity Construction Schedule | municipal solid waste es |  | Municipal Solid Waste |  | 648 | No | Non BAU Mandated Capacity Construction |  | 0 | 1 | 1 | on/off | **Description:** The business-as-usual case includes all planned capacity additions (provided by the U.S. Energy Information Administration). This policy uses an alternatie set of planned capacity additions. // **Guidance for setting values:** // **Offshore Wind:** When used in the context of the NDC scenario, this policy results in roughly 30 GW of offshore wind by 2030 and 220 of offshore wind by 2050.
Electricity Supply | Non BAU Mandated Capacity Construction | Boolean Use Non BAU Mandated Capacity Construction Schedule | hard coal w CCS es |  | Hard Coal with CCS |  | 1775 | No | Non BAU Mandated Capacity Construction |  | 0 | 1 | 1 | on/off | **Description:** The business-as-usual case includes all planned capacity additions (provided by the U.S. Energy Information Administration). This policy uses an alternatie set of planned capacity additions. // **Guidance for setting values:** // **Offshore Wind:** When used in the context of the NDC scenario, this policy results in roughly 30 GW of offshore wind by 2030 and 220 of offshore wind by 2050.
Electricity Supply | Non BAU Mandated Capacity Construction | Boolean Use Non BAU Mandated Capacity Construction Schedule | natural gas combined cycle w CCS es |  | Natural Gas Combined Cycle with CCS |  | 1776 | No | Non BAU Mandated Capacity Construction |  | 0 | 1 | 1 | on/off | **Description:** The business-as-usual case includes all planned capacity additions (provided by the U.S. Energy Information Administration). This policy uses an alternatie set of planned capacity additions. // **Guidance for setting values:** // **Offshore Wind:** When used in the context of the NDC scenario, this policy results in roughly 30 GW of offshore wind by 2030 and 220 of offshore wind by 2050.
Electricity Supply | Non BAU Mandated Capacity Construction | Boolean Use Non BAU Mandated Capacity Construction Schedule | biomass w CCS es |  | Biomass with CCS |  | 1777 | No | Non BAU Mandated Capacity Construction |  | 0 | 1 | 1 | on/off | **Description:** The business-as-usual case includes all planned capacity additions (provided by the U.S. Energy Information Administration). This policy uses an alternatie set of planned capacity additions. // **Guidance for setting values:** // **Offshore Wind:** When used in the context of the NDC scenario, this policy results in roughly 30 GW of offshore wind by 2030 and 220 of offshore wind by 2050.
Electricity Supply | Non BAU Mandated Capacity Construction | Boolean Use Non BAU Mandated Capacity Construction Schedule | lignite w CCS es |  | Lignite with CCS |  | 1778 | No | Non BAU Mandated Capacity Construction |  | 0 | 1 | 1 | on/off | **Description:** The business-as-usual case includes all planned capacity additions (provided by the U.S. Energy Information Administration). This policy uses an alternatie set of planned capacity additions. // **Guidance for setting values:** // **Offshore Wind:** When used in the context of the NDC scenario, this policy results in roughly 30 GW of offshore wind by 2030 and 220 of offshore wind by 2050.
Electricity Supply | Non BAU Mandated Capacity Construction | Boolean Use Non BAU Mandated Capacity Construction Schedule | small modular reactor es |  | Small Modular Reactor |  | 1779 | No | Non BAU Mandated Capacity Construction |  | 0 | 1 | 1 | on/off | **Description:** The business-as-usual case includes all planned capacity additions (provided by the U.S. Energy Information Administration). This policy uses an alternatie set of planned capacity additions. // **Guidance for setting values:** // **Offshore Wind:** When used in the context of the NDC scenario, this policy results in roughly 30 GW of offshore wind by 2030 and 220 of offshore wind by 2050.
Electricity Supply | Non BAU Mandated Capacity Construction | Boolean Use Non BAU Mandated Capacity Construction Schedule | hydrogen combustion turbine es |  | Hydrogen Combustion Turbine |  | 1780 | No | Non BAU Mandated Capacity Construction |  | 0 | 1 | 1 | on/off | **Description:** The business-as-usual case includes all planned capacity additions (provided by the U.S. Energy Information Administration). This policy uses an alternatie set of planned capacity additions. // **Guidance for setting values:** // **Offshore Wind:** When used in the context of the NDC scenario, this policy results in roughly 30 GW of offshore wind by 2030 and 220 of offshore wind by 2050.
Electricity Supply | Non BAU Mandated Capacity Construction | Boolean Use Non BAU Mandated Capacity Construction Schedule | hydrogen combined cycle es |  | Hydrogen Combined Cycle |  | 2241 | No | Non BAU Mandated Capacity Construction |  | 0 | 1 | 1 | on/off | **Description:** The business-as-usual case includes all planned capacity additions (provided by the U.S. Energy Information Administration). This policy uses an alternatie set of planned capacity additions. // **Guidance for setting values:** // **Offshore Wind:** When used in the context of the NDC scenario, this policy results in roughly 30 GW of offshore wind by 2030 and 220 of offshore wind by 2050.
Electricity Supply | Non BAU Mandated Capacity CCUS Retrofits | Boolean Use Non BAU Mandated Capacity Retrofit Schedule | hard coal es |  | Hard Coal |  | 2289 | No | Non BAU Mandated Capacity CCUS Retrofits |  | 0 | 1 | 1 | on/off | **Description:** The business-as-usual case includes all planned CCUS retrofits (as modeled by the EPA for its latest GHG standards for power plants). This policy assumes those retrofits do not happen.
Electricity Supply | Non BAU Mandated Capacity CCUS Retrofits | Boolean Use Non BAU Mandated Capacity Retrofit Schedule | natural gas steam turbine es |  | Natural Gas Steam Turbine |  | 2290 | No | Non BAU Mandated Capacity CCUS Retrofits |  | 0 | 1 | 1 | on/off | **Description:** The business-as-usual case includes all planned CCUS retrofits (as modeled by the EPA for its latest GHG standards for power plants). This policy assumes those retrofits do not happen.
Electricity Supply | Non BAU Mandated Capacity CCUS Retrofits | Boolean Use Non BAU Mandated Capacity Retrofit Schedule | natural gas combined cycle es |  | Natural Gas Combined Cycle |  | 2291 | No | Non BAU Mandated Capacity CCUS Retrofits |  | 0 | 1 | 1 | on/off | **Description:** The business-as-usual case includes all planned CCUS retrofits (as modeled by the EPA for its latest GHG standards for power plants). This policy assumes those retrofits do not happen.
Electricity Supply | Non BAU Mandated Capacity CCUS Retrofits | Boolean Use Non BAU Mandated Capacity Retrofit Schedule | nuclear es |  | Conventional Nuclear |  | 2292 | No | Non BAU Mandated Capacity CCUS Retrofits |  | 0 | 1 | 1 | on/off | **Description:** The business-as-usual case includes all planned CCUS retrofits (as modeled by the EPA for its latest GHG standards for power plants). This policy assumes those retrofits do not happen.
Electricity Supply | Non BAU Mandated Capacity CCUS Retrofits | Boolean Use Non BAU Mandated Capacity Retrofit Schedule | hydro es |  | Hydro |  | 2293 | No | Non BAU Mandated Capacity CCUS Retrofits |  | 0 | 1 | 1 | on/off | **Description:** The business-as-usual case includes all planned CCUS retrofits (as modeled by the EPA for its latest GHG standards for power plants). This policy assumes those retrofits do not happen.
Electricity Supply | Non BAU Mandated Capacity CCUS Retrofits | Boolean Use Non BAU Mandated Capacity Retrofit Schedule | onshore wind es |  | Onshore Wind |  | 2294 | No | Non BAU Mandated Capacity CCUS Retrofits |  | 0 | 1 | 1 | on/off | **Description:** The business-as-usual case includes all planned CCUS retrofits (as modeled by the EPA for its latest GHG standards for power plants). This policy assumes those retrofits do not happen.
Electricity Supply | Non BAU Mandated Capacity CCUS Retrofits | Boolean Use Non BAU Mandated Capacity Retrofit Schedule | solar PV es |  | Solar PV |  | 2295 | No | Non BAU Mandated Capacity CCUS Retrofits |  | 0 | 1 | 1 | on/off | **Description:** The business-as-usual case includes all planned CCUS retrofits (as modeled by the EPA for its latest GHG standards for power plants). This policy assumes those retrofits do not happen.
Electricity Supply | Non BAU Mandated Capacity CCUS Retrofits | Boolean Use Non BAU Mandated Capacity Retrofit Schedule | solar thermal es |  | Solar Thermal |  | 2296 | No | Non BAU Mandated Capacity CCUS Retrofits |  | 0 | 1 | 1 | on/off | **Description:** The business-as-usual case includes all planned CCUS retrofits (as modeled by the EPA for its latest GHG standards for power plants). This policy assumes those retrofits do not happen.
Electricity Supply | Non BAU Mandated Capacity CCUS Retrofits | Boolean Use Non BAU Mandated Capacity Retrofit Schedule | biomass es |  | Biomass |  | 2297 | No | Non BAU Mandated Capacity CCUS Retrofits |  | 0 | 1 | 1 | on/off | **Description:** The business-as-usual case includes all planned CCUS retrofits (as modeled by the EPA for its latest GHG standards for power plants). This policy assumes those retrofits do not happen.
Electricity Supply | Non BAU Mandated Capacity CCUS Retrofits | Boolean Use Non BAU Mandated Capacity Retrofit Schedule | geothermal es |  | Geothermal |  | 2298 | No | Non BAU Mandated Capacity CCUS Retrofits |  | 0 | 1 | 1 | on/off | **Description:** The business-as-usual case includes all planned CCUS retrofits (as modeled by the EPA for its latest GHG standards for power plants). This policy assumes those retrofits do not happen.
Electricity Supply | Non BAU Mandated Capacity CCUS Retrofits | Boolean Use Non BAU Mandated Capacity Retrofit Schedule | petroleum es |  | Petroleum |  | 2299 | No | Non BAU Mandated Capacity CCUS Retrofits |  | 0 | 1 | 1 | on/off | **Description:** The business-as-usual case includes all planned CCUS retrofits (as modeled by the EPA for its latest GHG standards for power plants). This policy assumes those retrofits do not happen.
Electricity Supply | Non BAU Mandated Capacity CCUS Retrofits | Boolean Use Non BAU Mandated Capacity Retrofit Schedule | natural gas peaker es |  | Natural Gas Peaker |  | 2300 | No | Non BAU Mandated Capacity CCUS Retrofits |  | 0 | 1 | 1 | on/off | **Description:** The business-as-usual case includes all planned CCUS retrofits (as modeled by the EPA for its latest GHG standards for power plants). This policy assumes those retrofits do not happen.
Electricity Supply | Non BAU Mandated Capacity CCUS Retrofits | Boolean Use Non BAU Mandated Capacity Retrofit Schedule | lignite es |  | Lignite |  | 2301 | No | Non BAU Mandated Capacity CCUS Retrofits |  | 0 | 1 | 1 | on/off | **Description:** The business-as-usual case includes all planned CCUS retrofits (as modeled by the EPA for its latest GHG standards for power plants). This policy assumes those retrofits do not happen.
Electricity Supply | Non BAU Mandated Capacity CCUS Retrofits | Boolean Use Non BAU Mandated Capacity Retrofit Schedule | offshore wind es |  | Offshore Wind |  | 2302 | No | Non BAU Mandated Capacity CCUS Retrofits |  | 0 | 1 | 1 | on/off | **Description:** The business-as-usual case includes all planned CCUS retrofits (as modeled by the EPA for its latest GHG standards for power plants). This policy assumes those retrofits do not happen.
Electricity Supply | Non BAU Mandated Capacity CCUS Retrofits | Boolean Use Non BAU Mandated Capacity Retrofit Schedule | crude oil es |  | Crude Oil |  | 2303 | No | Non BAU Mandated Capacity CCUS Retrofits |  | 0 | 1 | 1 | on/off | **Description:** The business-as-usual case includes all planned CCUS retrofits (as modeled by the EPA for its latest GHG standards for power plants). This policy assumes those retrofits do not happen.
Electricity Supply | Non BAU Mandated Capacity CCUS Retrofits | Boolean Use Non BAU Mandated Capacity Retrofit Schedule | heavy or residual fuel oil es |  | Heavy or Residual Fuel Oil |  | 2304 | No | Non BAU Mandated Capacity CCUS Retrofits |  | 0 | 1 | 1 | on/off | **Description:** The business-as-usual case includes all planned CCUS retrofits (as modeled by the EPA for its latest GHG standards for power plants). This policy assumes those retrofits do not happen.
Electricity Supply | Non BAU Mandated Capacity CCUS Retrofits | Boolean Use Non BAU Mandated Capacity Retrofit Schedule | municipal solid waste es |  | Municipal Solid Waste |  | 2305 | No | Non BAU Mandated Capacity CCUS Retrofits |  | 0 | 1 | 1 | on/off | **Description:** The business-as-usual case includes all planned CCUS retrofits (as modeled by the EPA for its latest GHG standards for power plants). This policy assumes those retrofits do not happen.
Electricity Supply | Non BAU Mandated Capacity CCUS Retrofits | Boolean Use Non BAU Mandated Capacity Retrofit Schedule | hard coal w CCS es |  | Hard Coal with CCS |  | 2306 | Yes | Non BAU Mandated Capacity CCUS Retrofits |  | 0 | 1 | 1 | on/off | **Description:** The business-as-usual case includes all planned CCUS retrofits (as modeled by the EPA for its latest GHG standards for power plants). This policy assumes those retrofits do not happen.
Electricity Supply | Non BAU Mandated Capacity CCUS Retrofits | Boolean Use Non BAU Mandated Capacity Retrofit Schedule | natural gas combined cycle w CCS es |  | Natural Gas Combined Cycle with CCS |  | 2307 | No | Non BAU Mandated Capacity CCUS Retrofits |  | 0 | 1 | 1 | on/off | **Description:** The business-as-usual case includes all planned CCUS retrofits (as modeled by the EPA for its latest GHG standards for power plants). This policy assumes those retrofits do not happen.
Electricity Supply | Non BAU Mandated Capacity CCUS Retrofits | Boolean Use Non BAU Mandated Capacity Retrofit Schedule | biomass w CCS es |  | Biomass with CCS |  | 2308 | No | Non BAU Mandated Capacity CCUS Retrofits |  | 0 | 1 | 1 | on/off | **Description:** The business-as-usual case includes all planned CCUS retrofits (as modeled by the EPA for its latest GHG standards for power plants). This policy assumes those retrofits do not happen.
Electricity Supply | Non BAU Mandated Capacity CCUS Retrofits | Boolean Use Non BAU Mandated Capacity Retrofit Schedule | lignite w CCS es |  | Lignite with CCS |  | 2309 | No | Non BAU Mandated Capacity CCUS Retrofits |  | 0 | 1 | 1 | on/off | **Description:** The business-as-usual case includes all planned CCUS retrofits (as modeled by the EPA for its latest GHG standards for power plants). This policy assumes those retrofits do not happen.
Electricity Supply | Non BAU Mandated Capacity CCUS Retrofits | Boolean Use Non BAU Mandated Capacity Retrofit Schedule | small modular reactor es |  | Small Modular Reactor |  | 2310 | No | Non BAU Mandated Capacity CCUS Retrofits |  | 0 | 1 | 1 | on/off | **Description:** The business-as-usual case includes all planned CCUS retrofits (as modeled by the EPA for its latest GHG standards for power plants). This policy assumes those retrofits do not happen.
Electricity Supply | Non BAU Mandated Capacity CCUS Retrofits | Boolean Use Non BAU Mandated Capacity Retrofit Schedule | hydrogen combustion turbine es |  | Hydrogen Combustion Turbine |  | 2311 | No | Non BAU Mandated Capacity CCUS Retrofits |  | 0 | 1 | 1 | on/off | **Description:** The business-as-usual case includes all planned CCUS retrofits (as modeled by the EPA for its latest GHG standards for power plants). This policy assumes those retrofits do not happen.
Electricity Supply | Non BAU Mandated Capacity CCUS Retrofits | Boolean Use Non BAU Mandated Capacity Retrofit Schedule | hydrogen combined cycle es |  | Hydrogen Combined Cycle |  | 2312 | No | Non BAU Mandated Capacity CCUS Retrofits |  | 0 | 1 | 1 | on/off | **Description:** The business-as-usual case includes all planned CCUS retrofits (as modeled by the EPA for its latest GHG standards for power plants). This policy assumes those retrofits do not happen.
Electricity Supply | Reduce Plant Downtime | Percentage Reduction in Plant Downtime | hard coal es |  | Hard Coal |  | 652 | No | Reduce Plant Downtime | elec reduce plant downtime | -30% | 60% | 1% | % reduction in downtime | **Description:** This policy specifies the reduction in downtime (time spent not generating power) for plants of the selected type(s) that exist at the start of the model run. This policy increases these plants' target capacity factors, but it does not force them to be dispatched if it would be uneconomical to do so. A negative value implies a decrease in capacity factor relative to the Current Policies scenario. // **Guidance for setting values:** // **Natural Gas Combined Cycle:** Preexisting natural gas nonpeaker plants have an average capacity factor of 48%. As part of the proposed Clean Power Plan, the EPA assumed that nonpeaking natural gas plants could be reach a 75% capacity factor (ramping up to that value over a number of years). This would represent a 49% reduction in downtime. // **Wind:** Availability of wind cannot be changed by policy, so the main method of increasing capacity factor is technological improvement of wind turbines. The National Renewable Energy Laboratory estimates that "near-future" wind technology could increase capacity factors by about 10 percentage points in most parts of the country. The average capacity factor of new turbines in the BAU case is roughly 47%, so an improvement to 57% might be represented as an 19% setting of this policy lever. // **Solar PV:** Availability of sunlight cannot be changed by policy, so the main method of improvement is increasing the efficiency of solar cells. Typical crystalline silicon cells today have efficiencies of 20-25%, while today's best multi-junction cells (used primarily in concentrator PV and aerospace applications) have efficiencies of 40-45%. If the typical cells installed in 2050 will have efficiencies similar to today's best multi-junction cells, this might be represented as a 26% setting of this policy lever. | electricity-sector-main.html#red-downtime | reduce-downtime.html
Electricity Supply | Reduce Plant Downtime | Percentage Reduction in Plant Downtime | natural gas steam turbine es |  | Natural Gas Steam Turbine |  | 654 | No | Reduce Plant Downtime | elec reduce plant downtime | -30% | 60% | 1% | % reduction in downtime | **Description:** This policy specifies the reduction in downtime (time spent not generating power) for plants of the selected type(s) that exist at the start of the model run. This policy increases these plants' target capacity factors, but it does not force them to be dispatched if it would be uneconomical to do so. A negative value implies a decrease in capacity factor relative to the Current Policies scenario. // **Guidance for setting values:** // **Natural Gas Combined Cycle:** Preexisting natural gas nonpeaker plants have an average capacity factor of 48%. As part of the proposed Clean Power Plan, the EPA assumed that nonpeaking natural gas plants could be reach a 75% capacity factor (ramping up to that value over a number of years). This would represent a 49% reduction in downtime. // **Wind:** Availability of wind cannot be changed by policy, so the main method of increasing capacity factor is technological improvement of wind turbines. The National Renewable Energy Laboratory estimates that "near-future" wind technology could increase capacity factors by about 10 percentage points in most parts of the country. The average capacity factor of new turbines in the BAU case is roughly 47%, so an improvement to 57% might be represented as an 19% setting of this policy lever. // **Solar PV:** Availability of sunlight cannot be changed by policy, so the main method of improvement is increasing the efficiency of solar cells. Typical crystalline silicon cells today have efficiencies of 20-25%, while today's best multi-junction cells (used primarily in concentrator PV and aerospace applications) have efficiencies of 40-45%. If the typical cells installed in 2050 will have efficiencies similar to today's best multi-junction cells, this might be represented as a 26% setting of this policy lever. | electricity-sector-main.html#red-downtime | reduce-downtime.html
Electricity Supply | Reduce Plant Downtime | Percentage Reduction in Plant Downtime | natural gas combined cycle es |  | Natural Gas Combined Cycle |  | 1781 | Yes | Reduce Plant Downtime | elec reduce plant downtime | -30% | 60% | 1% | % reduction in downtime | **Description:** This policy specifies the reduction in downtime (time spent not generating power) for plants of the selected type(s) that exist at the start of the model run. This policy increases these plants' target capacity factors, but it does not force them to be dispatched if it would be uneconomical to do so. A negative value implies a decrease in capacity factor relative to the Current Policies scenario. // **Guidance for setting values:** // **Natural Gas Combined Cycle:** Preexisting natural gas nonpeaker plants have an average capacity factor of 48%. As part of the proposed Clean Power Plan, the EPA assumed that nonpeaking natural gas plants could be reach a 75% capacity factor (ramping up to that value over a number of years). This would represent a 49% reduction in downtime. // **Wind:** Availability of wind cannot be changed by policy, so the main method of increasing capacity factor is technological improvement of wind turbines. The National Renewable Energy Laboratory estimates that "near-future" wind technology could increase capacity factors by about 10 percentage points in most parts of the country. The average capacity factor of new turbines in the BAU case is roughly 47%, so an improvement to 57% might be represented as an 19% setting of this policy lever. // **Solar PV:** Availability of sunlight cannot be changed by policy, so the main method of improvement is increasing the efficiency of solar cells. Typical crystalline silicon cells today have efficiencies of 20-25%, while today's best multi-junction cells (used primarily in concentrator PV and aerospace applications) have efficiencies of 40-45%. If the typical cells installed in 2050 will have efficiencies similar to today's best multi-junction cells, this might be represented as a 26% setting of this policy lever. | electricity-sector-main.html#red-downtime | reduce-downtime.html
Electricity Supply | Reduce Plant Downtime | Percentage Reduction in Plant Downtime | nuclear es |  | Conventional Nuclear |  | 657 | No | Reduce Plant Downtime | elec reduce plant downtime | -30% | 60% | 1% | % reduction in downtime | **Description:** This policy specifies the reduction in downtime (time spent not generating power) for plants of the selected type(s) that exist at the start of the model run. This policy increases these plants' target capacity factors, but it does not force them to be dispatched if it would be uneconomical to do so. A negative value implies a decrease in capacity factor relative to the Current Policies scenario. // **Guidance for setting values:** // **Natural Gas Combined Cycle:** Preexisting natural gas nonpeaker plants have an average capacity factor of 48%. As part of the proposed Clean Power Plan, the EPA assumed that nonpeaking natural gas plants could be reach a 75% capacity factor (ramping up to that value over a number of years). This would represent a 49% reduction in downtime. // **Wind:** Availability of wind cannot be changed by policy, so the main method of increasing capacity factor is technological improvement of wind turbines. The National Renewable Energy Laboratory estimates that "near-future" wind technology could increase capacity factors by about 10 percentage points in most parts of the country. The average capacity factor of new turbines in the BAU case is roughly 47%, so an improvement to 57% might be represented as an 19% setting of this policy lever. // **Solar PV:** Availability of sunlight cannot be changed by policy, so the main method of improvement is increasing the efficiency of solar cells. Typical crystalline silicon cells today have efficiencies of 20-25%, while today's best multi-junction cells (used primarily in concentrator PV and aerospace applications) have efficiencies of 40-45%. If the typical cells installed in 2050 will have efficiencies similar to today's best multi-junction cells, this might be represented as a 26% setting of this policy lever. | electricity-sector-main.html#red-downtime | reduce-downtime.html
Electricity Supply | Reduce Plant Downtime | Percentage Reduction in Plant Downtime | hydro es |  | Hydro |  | 660 | No | Reduce Plant Downtime | elec reduce plant downtime | -30% | 60% | 1% | % reduction in downtime | **Description:** This policy specifies the reduction in downtime (time spent not generating power) for plants of the selected type(s) that exist at the start of the model run. This policy increases these plants' target capacity factors, but it does not force them to be dispatched if it would be uneconomical to do so. A negative value implies a decrease in capacity factor relative to the Current Policies scenario. // **Guidance for setting values:** // **Natural Gas Combined Cycle:** Preexisting natural gas nonpeaker plants have an average capacity factor of 48%. As part of the proposed Clean Power Plan, the EPA assumed that nonpeaking natural gas plants could be reach a 75% capacity factor (ramping up to that value over a number of years). This would represent a 49% reduction in downtime. // **Wind:** Availability of wind cannot be changed by policy, so the main method of increasing capacity factor is technological improvement of wind turbines. The National Renewable Energy Laboratory estimates that "near-future" wind technology could increase capacity factors by about 10 percentage points in most parts of the country. The average capacity factor of new turbines in the BAU case is roughly 47%, so an improvement to 57% might be represented as an 19% setting of this policy lever. // **Solar PV:** Availability of sunlight cannot be changed by policy, so the main method of improvement is increasing the efficiency of solar cells. Typical crystalline silicon cells today have efficiencies of 20-25%, while today's best multi-junction cells (used primarily in concentrator PV and aerospace applications) have efficiencies of 40-45%. If the typical cells installed in 2050 will have efficiencies similar to today's best multi-junction cells, this might be represented as a 26% setting of this policy lever. | electricity-sector-main.html#red-downtime | reduce-downtime.html
Electricity Supply | Reduce Plant Downtime | Percentage Reduction in Plant Downtime | onshore wind es |  | Onshore Wind |  | 143 | No | Reduce Plant Downtime | elec reduce plant downtime | -30% | 60% | 1% | % reduction in downtime | **Description:** This policy specifies the reduction in downtime (time spent not generating power) for plants of the selected type(s) that exist at the start of the model run. This policy increases these plants' target capacity factors, but it does not force them to be dispatched if it would be uneconomical to do so. A negative value implies a decrease in capacity factor relative to the Current Policies scenario. // **Guidance for setting values:** // **Natural Gas Combined Cycle:** Preexisting natural gas nonpeaker plants have an average capacity factor of 48%. As part of the proposed Clean Power Plan, the EPA assumed that nonpeaking natural gas plants could be reach a 75% capacity factor (ramping up to that value over a number of years). This would represent a 49% reduction in downtime. // **Wind:** Availability of wind cannot be changed by policy, so the main method of increasing capacity factor is technological improvement of wind turbines. The National Renewable Energy Laboratory estimates that "near-future" wind technology could increase capacity factors by about 10 percentage points in most parts of the country. The average capacity factor of new turbines in the BAU case is roughly 47%, so an improvement to 57% might be represented as an 19% setting of this policy lever. // **Solar PV:** Availability of sunlight cannot be changed by policy, so the main method of improvement is increasing the efficiency of solar cells. Typical crystalline silicon cells today have efficiencies of 20-25%, while today's best multi-junction cells (used primarily in concentrator PV and aerospace applications) have efficiencies of 40-45%. If the typical cells installed in 2050 will have efficiencies similar to today's best multi-junction cells, this might be represented as a 26% setting of this policy lever. | electricity-sector-main.html#red-downtime | reduce-downtime.html
Electricity Supply | Reduce Plant Downtime | Percentage Reduction in Plant Downtime | solar PV es |  | Solar PV |  | 144 | No | Reduce Plant Downtime | elec reduce plant downtime | -30% | 60% | 1% | % reduction in downtime | **Description:** This policy specifies the reduction in downtime (time spent not generating power) for plants of the selected type(s) that exist at the start of the model run. This policy increases these plants' target capacity factors, but it does not force them to be dispatched if it would be uneconomical to do so. A negative value implies a decrease in capacity factor relative to the Current Policies scenario. // **Guidance for setting values:** // **Natural Gas Combined Cycle:** Preexisting natural gas nonpeaker plants have an average capacity factor of 48%. As part of the proposed Clean Power Plan, the EPA assumed that nonpeaking natural gas plants could be reach a 75% capacity factor (ramping up to that value over a number of years). This would represent a 49% reduction in downtime. // **Wind:** Availability of wind cannot be changed by policy, so the main method of increasing capacity factor is technological improvement of wind turbines. The National Renewable Energy Laboratory estimates that "near-future" wind technology could increase capacity factors by about 10 percentage points in most parts of the country. The average capacity factor of new turbines in the BAU case is roughly 47%, so an improvement to 57% might be represented as an 19% setting of this policy lever. // **Solar PV:** Availability of sunlight cannot be changed by policy, so the main method of improvement is increasing the efficiency of solar cells. Typical crystalline silicon cells today have efficiencies of 20-25%, while today's best multi-junction cells (used primarily in concentrator PV and aerospace applications) have efficiencies of 40-45%. If the typical cells installed in 2050 will have efficiencies similar to today's best multi-junction cells, this might be represented as a 26% setting of this policy lever. | electricity-sector-main.html#red-downtime | reduce-downtime.html
Electricity Supply | Reduce Plant Downtime | Percentage Reduction in Plant Downtime | solar thermal es |  | Solar Thermal |  | 667 | No | Reduce Plant Downtime | elec reduce plant downtime | -30% | 60% | 1% | % reduction in downtime | **Description:** This policy specifies the reduction in downtime (time spent not generating power) for plants of the selected type(s) that exist at the start of the model run. This policy increases these plants' target capacity factors, but it does not force them to be dispatched if it would be uneconomical to do so. A negative value implies a decrease in capacity factor relative to the Current Policies scenario. // **Guidance for setting values:** // **Natural Gas Combined Cycle:** Preexisting natural gas nonpeaker plants have an average capacity factor of 48%. As part of the proposed Clean Power Plan, the EPA assumed that nonpeaking natural gas plants could be reach a 75% capacity factor (ramping up to that value over a number of years). This would represent a 49% reduction in downtime. // **Wind:** Availability of wind cannot be changed by policy, so the main method of increasing capacity factor is technological improvement of wind turbines. The National Renewable Energy Laboratory estimates that "near-future" wind technology could increase capacity factors by about 10 percentage points in most parts of the country. The average capacity factor of new turbines in the BAU case is roughly 47%, so an improvement to 57% might be represented as an 19% setting of this policy lever. // **Solar PV:** Availability of sunlight cannot be changed by policy, so the main method of improvement is increasing the efficiency of solar cells. Typical crystalline silicon cells today have efficiencies of 20-25%, while today's best multi-junction cells (used primarily in concentrator PV and aerospace applications) have efficiencies of 40-45%. If the typical cells installed in 2050 will have efficiencies similar to today's best multi-junction cells, this might be represented as a 26% setting of this policy lever. | electricity-sector-main.html#red-downtime | reduce-downtime.html
Electricity Supply | Reduce Plant Downtime | Percentage Reduction in Plant Downtime | biomass es |  | Biomass |  | 670 | No | Reduce Plant Downtime | elec reduce plant downtime | -30% | 60% | 1% | % reduction in downtime | **Description:** This policy specifies the reduction in downtime (time spent not generating power) for plants of the selected type(s) that exist at the start of the model run. This policy increases these plants' target capacity factors, but it does not force them to be dispatched if it would be uneconomical to do so. A negative value implies a decrease in capacity factor relative to the Current Policies scenario. // **Guidance for setting values:** // **Natural Gas Combined Cycle:** Preexisting natural gas nonpeaker plants have an average capacity factor of 48%. As part of the proposed Clean Power Plan, the EPA assumed that nonpeaking natural gas plants could be reach a 75% capacity factor (ramping up to that value over a number of years). This would represent a 49% reduction in downtime. // **Wind:** Availability of wind cannot be changed by policy, so the main method of increasing capacity factor is technological improvement of wind turbines. The National Renewable Energy Laboratory estimates that "near-future" wind technology could increase capacity factors by about 10 percentage points in most parts of the country. The average capacity factor of new turbines in the BAU case is roughly 47%, so an improvement to 57% might be represented as an 19% setting of this policy lever. // **Solar PV:** Availability of sunlight cannot be changed by policy, so the main method of improvement is increasing the efficiency of solar cells. Typical crystalline silicon cells today have efficiencies of 20-25%, while today's best multi-junction cells (used primarily in concentrator PV and aerospace applications) have efficiencies of 40-45%. If the typical cells installed in 2050 will have efficiencies similar to today's best multi-junction cells, this might be represented as a 26% setting of this policy lever. | electricity-sector-main.html#red-downtime | reduce-downtime.html
Electricity Supply | Reduce Plant Downtime | Percentage Reduction in Plant Downtime | geothermal es |  | Geothermal |  | 673 | No | Reduce Plant Downtime | elec reduce plant downtime | -30% | 60% | 1% | % reduction in downtime | **Description:** This policy specifies the reduction in downtime (time spent not generating power) for plants of the selected type(s) that exist at the start of the model run. This policy increases these plants' target capacity factors, but it does not force them to be dispatched if it would be uneconomical to do so. A negative value implies a decrease in capacity factor relative to the Current Policies scenario. // **Guidance for setting values:** // **Natural Gas Combined Cycle:** Preexisting natural gas nonpeaker plants have an average capacity factor of 48%. As part of the proposed Clean Power Plan, the EPA assumed that nonpeaking natural gas plants could be reach a 75% capacity factor (ramping up to that value over a number of years). This would represent a 49% reduction in downtime. // **Wind:** Availability of wind cannot be changed by policy, so the main method of increasing capacity factor is technological improvement of wind turbines. The National Renewable Energy Laboratory estimates that "near-future" wind technology could increase capacity factors by about 10 percentage points in most parts of the country. The average capacity factor of new turbines in the BAU case is roughly 47%, so an improvement to 57% might be represented as an 19% setting of this policy lever. // **Solar PV:** Availability of sunlight cannot be changed by policy, so the main method of improvement is increasing the efficiency of solar cells. Typical crystalline silicon cells today have efficiencies of 20-25%, while today's best multi-junction cells (used primarily in concentrator PV and aerospace applications) have efficiencies of 40-45%. If the typical cells installed in 2050 will have efficiencies similar to today's best multi-junction cells, this might be represented as a 26% setting of this policy lever. | electricity-sector-main.html#red-downtime | reduce-downtime.html
Electricity Supply | Reduce Plant Downtime | Percentage Reduction in Plant Downtime | petroleum es |  | Petroleum |  | 676 | No | Reduce Plant Downtime | elec reduce plant downtime | -30% | 60% | 1% | % reduction in downtime | **Description:** This policy specifies the reduction in downtime (time spent not generating power) for plants of the selected type(s) that exist at the start of the model run. This policy increases these plants' target capacity factors, but it does not force them to be dispatched if it would be uneconomical to do so. A negative value implies a decrease in capacity factor relative to the Current Policies scenario. // **Guidance for setting values:** // **Natural Gas Combined Cycle:** Preexisting natural gas nonpeaker plants have an average capacity factor of 48%. As part of the proposed Clean Power Plan, the EPA assumed that nonpeaking natural gas plants could be reach a 75% capacity factor (ramping up to that value over a number of years). This would represent a 49% reduction in downtime. // **Wind:** Availability of wind cannot be changed by policy, so the main method of increasing capacity factor is technological improvement of wind turbines. The National Renewable Energy Laboratory estimates that "near-future" wind technology could increase capacity factors by about 10 percentage points in most parts of the country. The average capacity factor of new turbines in the BAU case is roughly 47%, so an improvement to 57% might be represented as an 19% setting of this policy lever. // **Solar PV:** Availability of sunlight cannot be changed by policy, so the main method of improvement is increasing the efficiency of solar cells. Typical crystalline silicon cells today have efficiencies of 20-25%, while today's best multi-junction cells (used primarily in concentrator PV and aerospace applications) have efficiencies of 40-45%. If the typical cells installed in 2050 will have efficiencies similar to today's best multi-junction cells, this might be represented as a 26% setting of this policy lever. | electricity-sector-main.html#red-downtime | reduce-downtime.html
Electricity Supply | Reduce Plant Downtime | Percentage Reduction in Plant Downtime | natural gas peaker es |  | Natural Gas Peaker |  | 679 | No | Reduce Plant Downtime | elec reduce plant downtime | -30% | 60% | 1% | % reduction in downtime | **Description:** This policy specifies the reduction in downtime (time spent not generating power) for plants of the selected type(s) that exist at the start of the model run. This policy increases these plants' target capacity factors, but it does not force them to be dispatched if it would be uneconomical to do so. A negative value implies a decrease in capacity factor relative to the Current Policies scenario. // **Guidance for setting values:** // **Natural Gas Combined Cycle:** Preexisting natural gas nonpeaker plants have an average capacity factor of 48%. As part of the proposed Clean Power Plan, the EPA assumed that nonpeaking natural gas plants could be reach a 75% capacity factor (ramping up to that value over a number of years). This would represent a 49% reduction in downtime. // **Wind:** Availability of wind cannot be changed by policy, so the main method of increasing capacity factor is technological improvement of wind turbines. The National Renewable Energy Laboratory estimates that "near-future" wind technology could increase capacity factors by about 10 percentage points in most parts of the country. The average capacity factor of new turbines in the BAU case is roughly 47%, so an improvement to 57% might be represented as an 19% setting of this policy lever. // **Solar PV:** Availability of sunlight cannot be changed by policy, so the main method of improvement is increasing the efficiency of solar cells. Typical crystalline silicon cells today have efficiencies of 20-25%, while today's best multi-junction cells (used primarily in concentrator PV and aerospace applications) have efficiencies of 40-45%. If the typical cells installed in 2050 will have efficiencies similar to today's best multi-junction cells, this might be represented as a 26% setting of this policy lever. | electricity-sector-main.html#red-downtime | reduce-downtime.html
Electricity Supply | Reduce Plant Downtime | Percentage Reduction in Plant Downtime | lignite es |  | Lignite |  | 182 | No | Reduce Plant Downtime | elec reduce plant downtime | -30% | 60% | 1% | % reduction in downtime | **Description:** This policy specifies the reduction in downtime (time spent not generating power) for plants of the selected type(s) that exist at the start of the model run. This policy increases these plants' target capacity factors, but it does not force them to be dispatched if it would be uneconomical to do so. A negative value implies a decrease in capacity factor relative to the Current Policies scenario. // **Guidance for setting values:** // **Natural Gas Combined Cycle:** Preexisting natural gas nonpeaker plants have an average capacity factor of 48%. As part of the proposed Clean Power Plan, the EPA assumed that nonpeaking natural gas plants could be reach a 75% capacity factor (ramping up to that value over a number of years). This would represent a 49% reduction in downtime. // **Wind:** Availability of wind cannot be changed by policy, so the main method of increasing capacity factor is technological improvement of wind turbines. The National Renewable Energy Laboratory estimates that "near-future" wind technology could increase capacity factors by about 10 percentage points in most parts of the country. The average capacity factor of new turbines in the BAU case is roughly 47%, so an improvement to 57% might be represented as an 19% setting of this policy lever. // **Solar PV:** Availability of sunlight cannot be changed by policy, so the main method of improvement is increasing the efficiency of solar cells. Typical crystalline silicon cells today have efficiencies of 20-25%, while today's best multi-junction cells (used primarily in concentrator PV and aerospace applications) have efficiencies of 40-45%. If the typical cells installed in 2050 will have efficiencies similar to today's best multi-junction cells, this might be represented as a 26% setting of this policy lever. | electricity-sector-main.html#red-downtime | reduce-downtime.html
Electricity Supply | Reduce Plant Downtime | Percentage Reduction in Plant Downtime | offshore wind es |  | Offshore Wind |  | 684 | No | Reduce Plant Downtime | elec reduce plant downtime | -30% | 60% | 1% | % reduction in downtime | **Description:** This policy specifies the reduction in downtime (time spent not generating power) for plants of the selected type(s) that exist at the start of the model run. This policy increases these plants' target capacity factors, but it does not force them to be dispatched if it would be uneconomical to do so. A negative value implies a decrease in capacity factor relative to the Current Policies scenario. // **Guidance for setting values:** // **Natural Gas Combined Cycle:** Preexisting natural gas nonpeaker plants have an average capacity factor of 48%. As part of the proposed Clean Power Plan, the EPA assumed that nonpeaking natural gas plants could be reach a 75% capacity factor (ramping up to that value over a number of years). This would represent a 49% reduction in downtime. // **Wind:** Availability of wind cannot be changed by policy, so the main method of increasing capacity factor is technological improvement of wind turbines. The National Renewable Energy Laboratory estimates that "near-future" wind technology could increase capacity factors by about 10 percentage points in most parts of the country. The average capacity factor of new turbines in the BAU case is roughly 47%, so an improvement to 57% might be represented as an 19% setting of this policy lever. // **Solar PV:** Availability of sunlight cannot be changed by policy, so the main method of improvement is increasing the efficiency of solar cells. Typical crystalline silicon cells today have efficiencies of 20-25%, while today's best multi-junction cells (used primarily in concentrator PV and aerospace applications) have efficiencies of 40-45%. If the typical cells installed in 2050 will have efficiencies similar to today's best multi-junction cells, this might be represented as a 26% setting of this policy lever. | electricity-sector-main.html#red-downtime | reduce-downtime.html
Electricity Supply | Reduce Plant Downtime | Percentage Reduction in Plant Downtime | crude oil es |  | Crude Oil |  | 687 | No | Reduce Plant Downtime | elec reduce plant downtime | -30% | 60% | 1% | % reduction in downtime | **Description:** This policy specifies the reduction in downtime (time spent not generating power) for plants of the selected type(s) that exist at the start of the model run. This policy increases these plants' target capacity factors, but it does not force them to be dispatched if it would be uneconomical to do so. A negative value implies a decrease in capacity factor relative to the Current Policies scenario. // **Guidance for setting values:** // **Natural Gas Combined Cycle:** Preexisting natural gas nonpeaker plants have an average capacity factor of 48%. As part of the proposed Clean Power Plan, the EPA assumed that nonpeaking natural gas plants could be reach a 75% capacity factor (ramping up to that value over a number of years). This would represent a 49% reduction in downtime. // **Wind:** Availability of wind cannot be changed by policy, so the main method of increasing capacity factor is technological improvement of wind turbines. The National Renewable Energy Laboratory estimates that "near-future" wind technology could increase capacity factors by about 10 percentage points in most parts of the country. The average capacity factor of new turbines in the BAU case is roughly 47%, so an improvement to 57% might be represented as an 19% setting of this policy lever. // **Solar PV:** Availability of sunlight cannot be changed by policy, so the main method of improvement is increasing the efficiency of solar cells. Typical crystalline silicon cells today have efficiencies of 20-25%, while today's best multi-junction cells (used primarily in concentrator PV and aerospace applications) have efficiencies of 40-45%. If the typical cells installed in 2050 will have efficiencies similar to today's best multi-junction cells, this might be represented as a 26% setting of this policy lever. | electricity-sector-main.html#red-downtime | reduce-downtime.html
Electricity Supply | Reduce Plant Downtime | Percentage Reduction in Plant Downtime | heavy or residual fuel oil es |  | Heavy or Residual Fuel Oil |  | 690 | No | Reduce Plant Downtime | elec reduce plant downtime | -30% | 60% | 1% | % reduction in downtime | **Description:** This policy specifies the reduction in downtime (time spent not generating power) for plants of the selected type(s) that exist at the start of the model run. This policy increases these plants' target capacity factors, but it does not force them to be dispatched if it would be uneconomical to do so. A negative value implies a decrease in capacity factor relative to the Current Policies scenario. // **Guidance for setting values:** // **Natural Gas Combined Cycle:** Preexisting natural gas nonpeaker plants have an average capacity factor of 48%. As part of the proposed Clean Power Plan, the EPA assumed that nonpeaking natural gas plants could be reach a 75% capacity factor (ramping up to that value over a number of years). This would represent a 49% reduction in downtime. // **Wind:** Availability of wind cannot be changed by policy, so the main method of increasing capacity factor is technological improvement of wind turbines. The National Renewable Energy Laboratory estimates that "near-future" wind technology could increase capacity factors by about 10 percentage points in most parts of the country. The average capacity factor of new turbines in the BAU case is roughly 47%, so an improvement to 57% might be represented as an 19% setting of this policy lever. // **Solar PV:** Availability of sunlight cannot be changed by policy, so the main method of improvement is increasing the efficiency of solar cells. Typical crystalline silicon cells today have efficiencies of 20-25%, while today's best multi-junction cells (used primarily in concentrator PV and aerospace applications) have efficiencies of 40-45%. If the typical cells installed in 2050 will have efficiencies similar to today's best multi-junction cells, this might be represented as a 26% setting of this policy lever. | electricity-sector-main.html#red-downtime | reduce-downtime.html
Electricity Supply | Reduce Plant Downtime | Percentage Reduction in Plant Downtime | municipal solid waste es |  | Municipal Solid Waste |  | 1782 | No | Reduce Plant Downtime | elec reduce plant downtime | -30% | 60% | 1% | % reduction in downtime | **Description:** This policy specifies the reduction in downtime (time spent not generating power) for plants of the selected type(s) that exist at the start of the model run. This policy increases these plants' target capacity factors, but it does not force them to be dispatched if it would be uneconomical to do so. A negative value implies a decrease in capacity factor relative to the Current Policies scenario. // **Guidance for setting values:** // **Natural Gas Combined Cycle:** Preexisting natural gas nonpeaker plants have an average capacity factor of 48%. As part of the proposed Clean Power Plan, the EPA assumed that nonpeaking natural gas plants could be reach a 75% capacity factor (ramping up to that value over a number of years). This would represent a 49% reduction in downtime. // **Wind:** Availability of wind cannot be changed by policy, so the main method of increasing capacity factor is technological improvement of wind turbines. The National Renewable Energy Laboratory estimates that "near-future" wind technology could increase capacity factors by about 10 percentage points in most parts of the country. The average capacity factor of new turbines in the BAU case is roughly 47%, so an improvement to 57% might be represented as an 19% setting of this policy lever. // **Solar PV:** Availability of sunlight cannot be changed by policy, so the main method of improvement is increasing the efficiency of solar cells. Typical crystalline silicon cells today have efficiencies of 20-25%, while today's best multi-junction cells (used primarily in concentrator PV and aerospace applications) have efficiencies of 40-45%. If the typical cells installed in 2050 will have efficiencies similar to today's best multi-junction cells, this might be represented as a 26% setting of this policy lever. | electricity-sector-main.html#red-downtime | reduce-downtime.html
Electricity Supply | Reduce Plant Downtime | Percentage Reduction in Plant Downtime | hard coal w CCS es |  | Hard Coal with CCS |  | 1783 | No | Reduce Plant Downtime | elec reduce plant downtime | -30% | 60% | 1% | % reduction in downtime | **Description:** This policy specifies the reduction in downtime (time spent not generating power) for plants of the selected type(s) that exist at the start of the model run. This policy increases these plants' target capacity factors, but it does not force them to be dispatched if it would be uneconomical to do so. A negative value implies a decrease in capacity factor relative to the Current Policies scenario. // **Guidance for setting values:** // **Natural Gas Combined Cycle:** Preexisting natural gas nonpeaker plants have an average capacity factor of 48%. As part of the proposed Clean Power Plan, the EPA assumed that nonpeaking natural gas plants could be reach a 75% capacity factor (ramping up to that value over a number of years). This would represent a 49% reduction in downtime. // **Wind:** Availability of wind cannot be changed by policy, so the main method of increasing capacity factor is technological improvement of wind turbines. The National Renewable Energy Laboratory estimates that "near-future" wind technology could increase capacity factors by about 10 percentage points in most parts of the country. The average capacity factor of new turbines in the BAU case is roughly 47%, so an improvement to 57% might be represented as an 19% setting of this policy lever. // **Solar PV:** Availability of sunlight cannot be changed by policy, so the main method of improvement is increasing the efficiency of solar cells. Typical crystalline silicon cells today have efficiencies of 20-25%, while today's best multi-junction cells (used primarily in concentrator PV and aerospace applications) have efficiencies of 40-45%. If the typical cells installed in 2050 will have efficiencies similar to today's best multi-junction cells, this might be represented as a 26% setting of this policy lever. | electricity-sector-main.html#red-downtime | reduce-downtime.html
Electricity Supply | Reduce Plant Downtime | Percentage Reduction in Plant Downtime | natural gas combined cycle w CCS es |  | Natural Gas Combined Cycle with CCS |  | 1784 | No | Reduce Plant Downtime | elec reduce plant downtime | -30% | 60% | 1% | % reduction in downtime | **Description:** This policy specifies the reduction in downtime (time spent not generating power) for plants of the selected type(s) that exist at the start of the model run. This policy increases these plants' target capacity factors, but it does not force them to be dispatched if it would be uneconomical to do so. A negative value implies a decrease in capacity factor relative to the Current Policies scenario. // **Guidance for setting values:** // **Natural Gas Combined Cycle:** Preexisting natural gas nonpeaker plants have an average capacity factor of 48%. As part of the proposed Clean Power Plan, the EPA assumed that nonpeaking natural gas plants could be reach a 75% capacity factor (ramping up to that value over a number of years). This would represent a 49% reduction in downtime. // **Wind:** Availability of wind cannot be changed by policy, so the main method of increasing capacity factor is technological improvement of wind turbines. The National Renewable Energy Laboratory estimates that "near-future" wind technology could increase capacity factors by about 10 percentage points in most parts of the country. The average capacity factor of new turbines in the BAU case is roughly 47%, so an improvement to 57% might be represented as an 19% setting of this policy lever. // **Solar PV:** Availability of sunlight cannot be changed by policy, so the main method of improvement is increasing the efficiency of solar cells. Typical crystalline silicon cells today have efficiencies of 20-25%, while today's best multi-junction cells (used primarily in concentrator PV and aerospace applications) have efficiencies of 40-45%. If the typical cells installed in 2050 will have efficiencies similar to today's best multi-junction cells, this might be represented as a 26% setting of this policy lever. | electricity-sector-main.html#red-downtime | reduce-downtime.html
Electricity Supply | Reduce Plant Downtime | Percentage Reduction in Plant Downtime | biomass w CCS es |  | Biomass with CCS |  | 1785 | No | Reduce Plant Downtime | elec reduce plant downtime | -30% | 60% | 1% | % reduction in downtime | **Description:** This policy specifies the reduction in downtime (time spent not generating power) for plants of the selected type(s) that exist at the start of the model run. This policy increases these plants' target capacity factors, but it does not force them to be dispatched if it would be uneconomical to do so. A negative value implies a decrease in capacity factor relative to the Current Policies scenario. // **Guidance for setting values:** // **Natural Gas Combined Cycle:** Preexisting natural gas nonpeaker plants have an average capacity factor of 48%. As part of the proposed Clean Power Plan, the EPA assumed that nonpeaking natural gas plants could be reach a 75% capacity factor (ramping up to that value over a number of years). This would represent a 49% reduction in downtime. // **Wind:** Availability of wind cannot be changed by policy, so the main method of increasing capacity factor is technological improvement of wind turbines. The National Renewable Energy Laboratory estimates that "near-future" wind technology could increase capacity factors by about 10 percentage points in most parts of the country. The average capacity factor of new turbines in the BAU case is roughly 47%, so an improvement to 57% might be represented as an 19% setting of this policy lever. // **Solar PV:** Availability of sunlight cannot be changed by policy, so the main method of improvement is increasing the efficiency of solar cells. Typical crystalline silicon cells today have efficiencies of 20-25%, while today's best multi-junction cells (used primarily in concentrator PV and aerospace applications) have efficiencies of 40-45%. If the typical cells installed in 2050 will have efficiencies similar to today's best multi-junction cells, this might be represented as a 26% setting of this policy lever. | electricity-sector-main.html#red-downtime | reduce-downtime.html
Electricity Supply | Reduce Plant Downtime | Percentage Reduction in Plant Downtime | lignite w CCS es |  | Lignite with CCS |  | 1786 | No | Reduce Plant Downtime | elec reduce plant downtime | -30% | 60% | 1% | % reduction in downtime | **Description:** This policy specifies the reduction in downtime (time spent not generating power) for plants of the selected type(s) that exist at the start of the model run. This policy increases these plants' target capacity factors, but it does not force them to be dispatched if it would be uneconomical to do so. A negative value implies a decrease in capacity factor relative to the Current Policies scenario. // **Guidance for setting values:** // **Natural Gas Combined Cycle:** Preexisting natural gas nonpeaker plants have an average capacity factor of 48%. As part of the proposed Clean Power Plan, the EPA assumed that nonpeaking natural gas plants could be reach a 75% capacity factor (ramping up to that value over a number of years). This would represent a 49% reduction in downtime. // **Wind:** Availability of wind cannot be changed by policy, so the main method of increasing capacity factor is technological improvement of wind turbines. The National Renewable Energy Laboratory estimates that "near-future" wind technology could increase capacity factors by about 10 percentage points in most parts of the country. The average capacity factor of new turbines in the BAU case is roughly 47%, so an improvement to 57% might be represented as an 19% setting of this policy lever. // **Solar PV:** Availability of sunlight cannot be changed by policy, so the main method of improvement is increasing the efficiency of solar cells. Typical crystalline silicon cells today have efficiencies of 20-25%, while today's best multi-junction cells (used primarily in concentrator PV and aerospace applications) have efficiencies of 40-45%. If the typical cells installed in 2050 will have efficiencies similar to today's best multi-junction cells, this might be represented as a 26% setting of this policy lever. | electricity-sector-main.html#red-downtime | reduce-downtime.html
Electricity Supply | Reduce Plant Downtime | Percentage Reduction in Plant Downtime | small modular reactor es |  | Small Modular Reactor |  | 1787 | No | Reduce Plant Downtime | elec reduce plant downtime | -30% | 60% | 1% | % reduction in downtime | **Description:** This policy specifies the reduction in downtime (time spent not generating power) for plants of the selected type(s) that exist at the start of the model run. This policy increases these plants' target capacity factors, but it does not force them to be dispatched if it would be uneconomical to do so. A negative value implies a decrease in capacity factor relative to the Current Policies scenario. // **Guidance for setting values:** // **Natural Gas Combined Cycle:** Preexisting natural gas nonpeaker plants have an average capacity factor of 48%. As part of the proposed Clean Power Plan, the EPA assumed that nonpeaking natural gas plants could be reach a 75% capacity factor (ramping up to that value over a number of years). This would represent a 49% reduction in downtime. // **Wind:** Availability of wind cannot be changed by policy, so the main method of increasing capacity factor is technological improvement of wind turbines. The National Renewable Energy Laboratory estimates that "near-future" wind technology could increase capacity factors by about 10 percentage points in most parts of the country. The average capacity factor of new turbines in the BAU case is roughly 47%, so an improvement to 57% might be represented as an 19% setting of this policy lever. // **Solar PV:** Availability of sunlight cannot be changed by policy, so the main method of improvement is increasing the efficiency of solar cells. Typical crystalline silicon cells today have efficiencies of 20-25%, while today's best multi-junction cells (used primarily in concentrator PV and aerospace applications) have efficiencies of 40-45%. If the typical cells installed in 2050 will have efficiencies similar to today's best multi-junction cells, this might be represented as a 26% setting of this policy lever. | electricity-sector-main.html#red-downtime | reduce-downtime.html
Electricity Supply | Reduce Plant Downtime | Percentage Reduction in Plant Downtime | hydrogen combustion turbine es |  | Hydrogen Combustion Turbine |  | 1788 | No | Reduce Plant Downtime | elec reduce plant downtime | -30% | 60% | 1% | % reduction in downtime | **Description:** This policy specifies the reduction in downtime (time spent not generating power) for plants of the selected type(s) that exist at the start of the model run. This policy increases these plants' target capacity factors, but it does not force them to be dispatched if it would be uneconomical to do so. A negative value implies a decrease in capacity factor relative to the Current Policies scenario. // **Guidance for setting values:** // **Natural Gas Combined Cycle:** Preexisting natural gas nonpeaker plants have an average capacity factor of 48%. As part of the proposed Clean Power Plan, the EPA assumed that nonpeaking natural gas plants could be reach a 75% capacity factor (ramping up to that value over a number of years). This would represent a 49% reduction in downtime. // **Wind:** Availability of wind cannot be changed by policy, so the main method of increasing capacity factor is technological improvement of wind turbines. The National Renewable Energy Laboratory estimates that "near-future" wind technology could increase capacity factors by about 10 percentage points in most parts of the country. The average capacity factor of new turbines in the BAU case is roughly 47%, so an improvement to 57% might be represented as an 19% setting of this policy lever. // **Solar PV:** Availability of sunlight cannot be changed by policy, so the main method of improvement is increasing the efficiency of solar cells. Typical crystalline silicon cells today have efficiencies of 20-25%, while today's best multi-junction cells (used primarily in concentrator PV and aerospace applications) have efficiencies of 40-45%. If the typical cells installed in 2050 will have efficiencies similar to today's best multi-junction cells, this might be represented as a 26% setting of this policy lever. | electricity-sector-main.html#red-downtime | reduce-downtime.html
Electricity Supply | Reduce Plant Downtime | Percentage Reduction in Plant Downtime | hydrogen combined cycle es |  | Hydrogen Combined Cycle |  | 2242 | No | Reduce Plant Downtime | elec reduce plant downtime | -30% | 60% | 1% | % reduction in downtime | **Description:** This policy specifies the reduction in downtime (time spent not generating power) for plants of the selected type(s) that exist at the start of the model run. This policy increases these plants' target capacity factors, but it does not force them to be dispatched if it would be uneconomical to do so. A negative value implies a decrease in capacity factor relative to the Current Policies scenario. // **Guidance for setting values:** // **Natural Gas Combined Cycle:** Preexisting natural gas nonpeaker plants have an average capacity factor of 48%. As part of the proposed Clean Power Plan, the EPA assumed that nonpeaking natural gas plants could be reach a 75% capacity factor (ramping up to that value over a number of years). This would represent a 49% reduction in downtime. // **Wind:** Availability of wind cannot be changed by policy, so the main method of increasing capacity factor is technological improvement of wind turbines. The National Renewable Energy Laboratory estimates that "near-future" wind technology could increase capacity factors by about 10 percentage points in most parts of the country. The average capacity factor of new turbines in the BAU case is roughly 47%, so an improvement to 57% might be represented as an 19% setting of this policy lever. // **Solar PV:** Availability of sunlight cannot be changed by policy, so the main method of improvement is increasing the efficiency of solar cells. Typical crystalline silicon cells today have efficiencies of 20-25%, while today's best multi-junction cells (used primarily in concentrator PV and aerospace applications) have efficiencies of 40-45%. If the typical cells installed in 2050 will have efficiencies similar to today's best multi-junction cells, this might be represented as a 26% setting of this policy lever. | electricity-sector-main.html#red-downtime
Electricity Supply | Reduce Soft Costs | Percent Reduction in Soft Costs of Capacity Construction | onshore wind es |  | Onshore Wind |  | 194 | Yes | Reduce Soft Costs | elec reduce soft costs | 0% | 90% | 1% | % reduction in soft costs | **Description:** This policy specifies a reduction in soft costs (costs for things other than capital equipment) for new plants of the selected type(s), such as the costs of permitting, financing, project management, assembly, etc. // **Guidance for setting values:** Costs of permitting and financing can be reduced by streamlining permitting processes, but some soft costs (such as labor) may be difficult to reduce via policy. A value of 50% would be an aggressive soft cost reduction. | endogenous-learning.html#red-soft-costs | reduce-soft-costs.html
Electricity Supply | Reduce Soft Costs | Percent Reduction in Soft Costs of Capacity Construction | solar PV es |  | Solar PV |  | 195 | Yes | Reduce Soft Costs | elec reduce soft costs | 0% | 90% | 1% | % reduction in soft costs | **Description:** This policy specifies a reduction in soft costs (costs for things other than capital equipment) for new plants of the selected type(s), such as the costs of permitting, financing, project management, assembly, etc. // **Guidance for setting values:** Costs of permitting and financing can be reduced by streamlining permitting processes, but some soft costs (such as labor) may be difficult to reduce via policy. A value of 50% would be an aggressive soft cost reduction. | endogenous-learning.html#red-soft-costs | reduce-soft-costs.html
Electricity Supply | Reduce Soft Costs | Percent Reduction in Soft Costs of Capacity Construction | offshore wind es |  | Offshore Wind |  | 196 | Yes | Reduce Soft Costs | elec reduce soft costs | 0% | 90% | 1% | % reduction in soft costs | **Description:** This policy specifies a reduction in soft costs (costs for things other than capital equipment) for new plants of the selected type(s), such as the costs of permitting, financing, project management, assembly, etc. // **Guidance for setting values:** Costs of permitting and financing can be reduced by streamlining permitting processes, but some soft costs (such as labor) may be difficult to reduce via policy. A value of 50% would be an aggressive soft cost reduction. | endogenous-learning.html#red-soft-costs | reduce-soft-costs.html
Electricity Supply | Reduce Transmission & Distribution Losses | Percentage TnD Losses Avoided |  |  |  |  | 145 | Yes | Reduce T&D Losses | elec avoid TND loss | 0% | 40% | 1% | % of losses avoided | **Description:** This policy specifies the reduction in transmission and distribution losses that will be achieved by 2050. // **Guidance for setting values:** The U.S. has transmission and distribution losses of about 6%. Germany, Japan, Finland, and the Netherlands have T&D losses of around 4%. Therefore, a 33% policy setting would cause the U.S. to match these countries' current level of T&D losses by 2050. | electricity-sector-main.html#red-tnd-losses | reduce-tnd-losses.html
Electricity Supply | Subsidy for Capacity Construction | Perc Subsidy for Elec Capacity Construction | hard coal es |  | Hard Coal |  | 691 | No | Subsidy for Capacity Construction | elec capacity construction subsidy | 0% | 95% | 1% | % of construction cost | **Description:** This policy is a subsidy paid by the government to electricity suppliers per unit of new capacity constructed. This only applies to utilities, not distributed systems (such as rooftop solar). // **Guidance for setting values:** // **Nuclear:** The U.S. Federal Government has guaranteed billions of dollars of loans for the construction new nuclear plants and has funded billions of dollars of nuclear technology R&D. The construction of two new reactors at the Vogtle power plant, the only advanced nuclear energy project under construction in the U.S., has received $12 billion in loan guarantees as of March 2019. (Loan guarantees are not equivalent to subsidies dollar-for-dollar, but they lower the cost of construction by enabling the plant to access cheaper financing.) //**Onshore Wind:** Virginia does not have a capacity construction subsidy. However, the Investment Tax Credit, a similar program for solar power, covers 30% of system costs through 2019, with declining amounts thereafter.//**Solar PV:**Virginia does not have a capacity construction subsidy. However, the Investment Tax Credit, a similar program for solar power, covers 30% of system costs through 2019, with declining amounts thereafter.// **Biomass:** The U.S. Federal Government has collectively guaranteed billions of dollars of loans for the construction new biomass plants. (Loan guarantees are not equivalent to subsidies dollar-for-dollar, but they lower the cost of construction by enabling the plant to access cheaper financing.)//**Offshore Wind:**Virginia does not have a capacity construction subsidy. However, the Investment Tax Credit, a similar program for solar power, covers 30% of system costs through 2019, with declining amounts thereafter. | electricity-sector-main.html#subsidies
Electricity Supply | Subsidy for Capacity Construction | Perc Subsidy for Elec Capacity Construction | natural gas steam turbine es |  | Natural Gas Steam Turbine |  | 692 | No | Subsidy for Capacity Construction | elec capacity construction subsidy | 0% | 95% | 1% | % of construction cost | **Description:** This policy is a subsidy paid by the government to electricity suppliers per unit of new capacity constructed. This only applies to utilities, not distributed systems (such as rooftop solar). // **Guidance for setting values:** // **Nuclear:** The U.S. Federal Government has guaranteed billions of dollars of loans for the construction new nuclear plants and has funded billions of dollars of nuclear technology R&D. The construction of two new reactors at the Vogtle power plant, the only advanced nuclear energy project under construction in the U.S., has received $12 billion in loan guarantees as of March 2019. (Loan guarantees are not equivalent to subsidies dollar-for-dollar, but they lower the cost of construction by enabling the plant to access cheaper financing.) //**Onshore Wind:** Virginia does not have a capacity construction subsidy. However, the Investment Tax Credit, a similar program for solar power, covers 30% of system costs through 2019, with declining amounts thereafter.//**Solar PV:**Virginia does not have a capacity construction subsidy. However, the Investment Tax Credit, a similar program for solar power, covers 30% of system costs through 2019, with declining amounts thereafter.// **Biomass:** The U.S. Federal Government has collectively guaranteed billions of dollars of loans for the construction new biomass plants. (Loan guarantees are not equivalent to subsidies dollar-for-dollar, but they lower the cost of construction by enabling the plant to access cheaper financing.)//**Offshore Wind:**Virginia does not have a capacity construction subsidy. However, the Investment Tax Credit, a similar program for solar power, covers 30% of system costs through 2019, with declining amounts thereafter. | electricity-sector-main.html#subsidies
Electricity Supply | Subsidy for Capacity Construction | Perc Subsidy for Elec Capacity Construction | natural gas combined cycle es |  | Natural Gas Combined Cycle |  | 1789 | No | Subsidy for Capacity Construction | elec capacity construction subsidy | 0% | 95% | 1% | % of construction cost | **Description:** This policy is a subsidy paid by the government to electricity suppliers per unit of new capacity constructed. This only applies to utilities, not distributed systems (such as rooftop solar). // **Guidance for setting values:** // **Nuclear:** The U.S. Federal Government has guaranteed billions of dollars of loans for the construction new nuclear plants and has funded billions of dollars of nuclear technology R&D. The construction of two new reactors at the Vogtle power plant, the only advanced nuclear energy project under construction in the U.S., has received $12 billion in loan guarantees as of March 2019. (Loan guarantees are not equivalent to subsidies dollar-for-dollar, but they lower the cost of construction by enabling the plant to access cheaper financing.) //**Onshore Wind:** Virginia does not have a capacity construction subsidy. However, the Investment Tax Credit, a similar program for solar power, covers 30% of system costs through 2019, with declining amounts thereafter.//**Solar PV:**Virginia does not have a capacity construction subsidy. However, the Investment Tax Credit, a similar program for solar power, covers 30% of system costs through 2019, with declining amounts thereafter.// **Biomass:** The U.S. Federal Government has collectively guaranteed billions of dollars of loans for the construction new biomass plants. (Loan guarantees are not equivalent to subsidies dollar-for-dollar, but they lower the cost of construction by enabling the plant to access cheaper financing.)//**Offshore Wind:**Virginia does not have a capacity construction subsidy. However, the Investment Tax Credit, a similar program for solar power, covers 30% of system costs through 2019, with declining amounts thereafter. | electricity-sector-main.html#subsidies
Electricity Supply | Subsidy for Capacity Construction | Perc Subsidy for Elec Capacity Construction | nuclear es |  | Conventional Nuclear |  | 517 | Yes | Subsidy for Capacity Construction | elec capacity construction subsidy | 0% | 95% | 1% | % of construction cost | **Description:** This policy is a subsidy paid by the government to electricity suppliers per unit of new capacity constructed. This only applies to utilities, not distributed systems (such as rooftop solar). // **Guidance for setting values:** // **Nuclear:** The U.S. Federal Government has guaranteed billions of dollars of loans for the construction new nuclear plants and has funded billions of dollars of nuclear technology R&D. The construction of two new reactors at the Vogtle power plant, the only advanced nuclear energy project under construction in the U.S., has received $12 billion in loan guarantees as of March 2019. (Loan guarantees are not equivalent to subsidies dollar-for-dollar, but they lower the cost of construction by enabling the plant to access cheaper financing.) //**Onshore Wind:** Virginia does not have a capacity construction subsidy. However, the Investment Tax Credit, a similar program for solar power, covers 30% of system costs through 2019, with declining amounts thereafter.//**Solar PV:**Virginia does not have a capacity construction subsidy. However, the Investment Tax Credit, a similar program for solar power, covers 30% of system costs through 2019, with declining amounts thereafter.// **Biomass:** The U.S. Federal Government has collectively guaranteed billions of dollars of loans for the construction new biomass plants. (Loan guarantees are not equivalent to subsidies dollar-for-dollar, but they lower the cost of construction by enabling the plant to access cheaper financing.)//**Offshore Wind:**Virginia does not have a capacity construction subsidy. However, the Investment Tax Credit, a similar program for solar power, covers 30% of system costs through 2019, with declining amounts thereafter. | electricity-sector-main.html#subsidies
Electricity Supply | Subsidy for Capacity Construction | Perc Subsidy for Elec Capacity Construction | hydro es |  | Hydro |  | 693 | No | Subsidy for Capacity Construction | elec capacity construction subsidy | 0% | 95% | 1% | % of construction cost | **Description:** This policy is a subsidy paid by the government to electricity suppliers per unit of new capacity constructed. This only applies to utilities, not distributed systems (such as rooftop solar). // **Guidance for setting values:** // **Nuclear:** The U.S. Federal Government has guaranteed billions of dollars of loans for the construction new nuclear plants and has funded billions of dollars of nuclear technology R&D. The construction of two new reactors at the Vogtle power plant, the only advanced nuclear energy project under construction in the U.S., has received $12 billion in loan guarantees as of March 2019. (Loan guarantees are not equivalent to subsidies dollar-for-dollar, but they lower the cost of construction by enabling the plant to access cheaper financing.) //**Onshore Wind:** Virginia does not have a capacity construction subsidy. However, the Investment Tax Credit, a similar program for solar power, covers 30% of system costs through 2019, with declining amounts thereafter.//**Solar PV:**Virginia does not have a capacity construction subsidy. However, the Investment Tax Credit, a similar program for solar power, covers 30% of system costs through 2019, with declining amounts thereafter.// **Biomass:** The U.S. Federal Government has collectively guaranteed billions of dollars of loans for the construction new biomass plants. (Loan guarantees are not equivalent to subsidies dollar-for-dollar, but they lower the cost of construction by enabling the plant to access cheaper financing.)//**Offshore Wind:**Virginia does not have a capacity construction subsidy. However, the Investment Tax Credit, a similar program for solar power, covers 30% of system costs through 2019, with declining amounts thereafter. | electricity-sector-main.html#subsidies
Electricity Supply | Subsidy for Capacity Construction | Perc Subsidy for Elec Capacity Construction | onshore wind es |  | Onshore Wind |  | 518 | Yes | Subsidy for Capacity Construction | elec capacity construction subsidy | 0% | 95% | 1% | % of construction cost | **Description:** This policy is a subsidy paid by the government to electricity suppliers per unit of new capacity constructed. This only applies to utilities, not distributed systems (such as rooftop solar). // **Guidance for setting values:** // **Nuclear:** The U.S. Federal Government has guaranteed billions of dollars of loans for the construction new nuclear plants and has funded billions of dollars of nuclear technology R&D. The construction of two new reactors at the Vogtle power plant, the only advanced nuclear energy project under construction in the U.S., has received $12 billion in loan guarantees as of March 2019. (Loan guarantees are not equivalent to subsidies dollar-for-dollar, but they lower the cost of construction by enabling the plant to access cheaper financing.) //**Onshore Wind:** Virginia does not have a capacity construction subsidy. However, the Investment Tax Credit, a similar program for solar power, covers 30% of system costs through 2019, with declining amounts thereafter.//**Solar PV:**Virginia does not have a capacity construction subsidy. However, the Investment Tax Credit, a similar program for solar power, covers 30% of system costs through 2019, with declining amounts thereafter.// **Biomass:** The U.S. Federal Government has collectively guaranteed billions of dollars of loans for the construction new biomass plants. (Loan guarantees are not equivalent to subsidies dollar-for-dollar, but they lower the cost of construction by enabling the plant to access cheaper financing.)//**Offshore Wind:**Virginia does not have a capacity construction subsidy. However, the Investment Tax Credit, a similar program for solar power, covers 30% of system costs through 2019, with declining amounts thereafter. | electricity-sector-main.html#subsidies
Electricity Supply | Subsidy for Capacity Construction | Perc Subsidy for Elec Capacity Construction | solar PV es |  | Solar PV |  | 519 | Yes | Subsidy for Capacity Construction | elec capacity construction subsidy | 0% | 95% | 1% | % of construction cost | **Description:** This policy is a subsidy paid by the government to electricity suppliers per unit of new capacity constructed. This only applies to utilities, not distributed systems (such as rooftop solar). // **Guidance for setting values:** // **Nuclear:** The U.S. Federal Government has guaranteed billions of dollars of loans for the construction new nuclear plants and has funded billions of dollars of nuclear technology R&D. The construction of two new reactors at the Vogtle power plant, the only advanced nuclear energy project under construction in the U.S., has received $12 billion in loan guarantees as of March 2019. (Loan guarantees are not equivalent to subsidies dollar-for-dollar, but they lower the cost of construction by enabling the plant to access cheaper financing.) //**Onshore Wind:** Virginia does not have a capacity construction subsidy. However, the Investment Tax Credit, a similar program for solar power, covers 30% of system costs through 2019, with declining amounts thereafter.//**Solar PV:**Virginia does not have a capacity construction subsidy. However, the Investment Tax Credit, a similar program for solar power, covers 30% of system costs through 2019, with declining amounts thereafter.// **Biomass:** The U.S. Federal Government has collectively guaranteed billions of dollars of loans for the construction new biomass plants. (Loan guarantees are not equivalent to subsidies dollar-for-dollar, but they lower the cost of construction by enabling the plant to access cheaper financing.)//**Offshore Wind:**Virginia does not have a capacity construction subsidy. However, the Investment Tax Credit, a similar program for solar power, covers 30% of system costs through 2019, with declining amounts thereafter. | electricity-sector-main.html#subsidies
Electricity Supply | Subsidy for Capacity Construction | Perc Subsidy for Elec Capacity Construction | solar thermal es |  | Solar Thermal |  | 520 | Yes | Subsidy for Capacity Construction | elec capacity construction subsidy | 0% | 95% | 1% | % of construction cost | **Description:** This policy is a subsidy paid by the government to electricity suppliers per unit of new capacity constructed. This only applies to utilities, not distributed systems (such as rooftop solar). // **Guidance for setting values:** // **Nuclear:** The U.S. Federal Government has guaranteed billions of dollars of loans for the construction new nuclear plants and has funded billions of dollars of nuclear technology R&D. The construction of two new reactors at the Vogtle power plant, the only advanced nuclear energy project under construction in the U.S., has received $12 billion in loan guarantees as of March 2019. (Loan guarantees are not equivalent to subsidies dollar-for-dollar, but they lower the cost of construction by enabling the plant to access cheaper financing.) //**Onshore Wind:** Virginia does not have a capacity construction subsidy. However, the Investment Tax Credit, a similar program for solar power, covers 30% of system costs through 2019, with declining amounts thereafter.//**Solar PV:**Virginia does not have a capacity construction subsidy. However, the Investment Tax Credit, a similar program for solar power, covers 30% of system costs through 2019, with declining amounts thereafter.// **Biomass:** The U.S. Federal Government has collectively guaranteed billions of dollars of loans for the construction new biomass plants. (Loan guarantees are not equivalent to subsidies dollar-for-dollar, but they lower the cost of construction by enabling the plant to access cheaper financing.)//**Offshore Wind:**Virginia does not have a capacity construction subsidy. However, the Investment Tax Credit, a similar program for solar power, covers 30% of system costs through 2019, with declining amounts thereafter. | electricity-sector-main.html#subsidies
Electricity Supply | Subsidy for Capacity Construction | Perc Subsidy for Elec Capacity Construction | biomass es |  | Biomass |  | 521 | Yes | Subsidy for Capacity Construction | elec capacity construction subsidy | 0% | 95% | 1% | % of construction cost | **Description:** This policy is a subsidy paid by the government to electricity suppliers per unit of new capacity constructed. This only applies to utilities, not distributed systems (such as rooftop solar). // **Guidance for setting values:** // **Nuclear:** The U.S. Federal Government has guaranteed billions of dollars of loans for the construction new nuclear plants and has funded billions of dollars of nuclear technology R&D. The construction of two new reactors at the Vogtle power plant, the only advanced nuclear energy project under construction in the U.S., has received $12 billion in loan guarantees as of March 2019. (Loan guarantees are not equivalent to subsidies dollar-for-dollar, but they lower the cost of construction by enabling the plant to access cheaper financing.) //**Onshore Wind:** Virginia does not have a capacity construction subsidy. However, the Investment Tax Credit, a similar program for solar power, covers 30% of system costs through 2019, with declining amounts thereafter.//**Solar PV:**Virginia does not have a capacity construction subsidy. However, the Investment Tax Credit, a similar program for solar power, covers 30% of system costs through 2019, with declining amounts thereafter.// **Biomass:** The U.S. Federal Government has collectively guaranteed billions of dollars of loans for the construction new biomass plants. (Loan guarantees are not equivalent to subsidies dollar-for-dollar, but they lower the cost of construction by enabling the plant to access cheaper financing.)//**Offshore Wind:**Virginia does not have a capacity construction subsidy. However, the Investment Tax Credit, a similar program for solar power, covers 30% of system costs through 2019, with declining amounts thereafter. | electricity-sector-main.html#subsidies
Electricity Supply | Subsidy for Capacity Construction | Perc Subsidy for Elec Capacity Construction | geothermal es |  | Geothermal |  | 1598 | Yes | Subsidy for Capacity Construction | elec capacity construction subsidy | 0% | 95% | 1% | % of construction cost | **Description:** This policy is a subsidy paid by the government to electricity suppliers per unit of new capacity constructed. This only applies to utilities, not distributed systems (such as rooftop solar). // **Guidance for setting values:** // **Nuclear:** The U.S. Federal Government has guaranteed billions of dollars of loans for the construction new nuclear plants and has funded billions of dollars of nuclear technology R&D. The construction of two new reactors at the Vogtle power plant, the only advanced nuclear energy project under construction in the U.S., has received $12 billion in loan guarantees as of March 2019. (Loan guarantees are not equivalent to subsidies dollar-for-dollar, but they lower the cost of construction by enabling the plant to access cheaper financing.) //**Onshore Wind:** Virginia does not have a capacity construction subsidy. However, the Investment Tax Credit, a similar program for solar power, covers 30% of system costs through 2019, with declining amounts thereafter.//**Solar PV:**Virginia does not have a capacity construction subsidy. However, the Investment Tax Credit, a similar program for solar power, covers 30% of system costs through 2019, with declining amounts thereafter.// **Biomass:** The U.S. Federal Government has collectively guaranteed billions of dollars of loans for the construction new biomass plants. (Loan guarantees are not equivalent to subsidies dollar-for-dollar, but they lower the cost of construction by enabling the plant to access cheaper financing.)//**Offshore Wind:**Virginia does not have a capacity construction subsidy. However, the Investment Tax Credit, a similar program for solar power, covers 30% of system costs through 2019, with declining amounts thereafter. | electricity-sector-main.html#subsidies
Electricity Supply | Subsidy for Capacity Construction | Perc Subsidy for Elec Capacity Construction | petroleum es |  | Petroleum |  | 1599 | No | Subsidy for Capacity Construction | elec capacity construction subsidy | 0% | 95% | 1% | % of construction cost | **Description:** This policy is a subsidy paid by the government to electricity suppliers per unit of new capacity constructed. This only applies to utilities, not distributed systems (such as rooftop solar). // **Guidance for setting values:** // **Nuclear:** The U.S. Federal Government has guaranteed billions of dollars of loans for the construction new nuclear plants and has funded billions of dollars of nuclear technology R&D. The construction of two new reactors at the Vogtle power plant, the only advanced nuclear energy project under construction in the U.S., has received $12 billion in loan guarantees as of March 2019. (Loan guarantees are not equivalent to subsidies dollar-for-dollar, but they lower the cost of construction by enabling the plant to access cheaper financing.) //**Onshore Wind:** Virginia does not have a capacity construction subsidy. However, the Investment Tax Credit, a similar program for solar power, covers 30% of system costs through 2019, with declining amounts thereafter.//**Solar PV:**Virginia does not have a capacity construction subsidy. However, the Investment Tax Credit, a similar program for solar power, covers 30% of system costs through 2019, with declining amounts thereafter.// **Biomass:** The U.S. Federal Government has collectively guaranteed billions of dollars of loans for the construction new biomass plants. (Loan guarantees are not equivalent to subsidies dollar-for-dollar, but they lower the cost of construction by enabling the plant to access cheaper financing.)//**Offshore Wind:**Virginia does not have a capacity construction subsidy. However, the Investment Tax Credit, a similar program for solar power, covers 30% of system costs through 2019, with declining amounts thereafter. | electricity-sector-main.html#subsidies
Electricity Supply | Subsidy for Capacity Construction | Perc Subsidy for Elec Capacity Construction | natural gas peaker es |  | Natural Gas Peaker |  | 1600 | No | Subsidy for Capacity Construction | elec capacity construction subsidy | 0% | 95% | 1% | % of construction cost | **Description:** This policy is a subsidy paid by the government to electricity suppliers per unit of new capacity constructed. This only applies to utilities, not distributed systems (such as rooftop solar). // **Guidance for setting values:** // **Nuclear:** The U.S. Federal Government has guaranteed billions of dollars of loans for the construction new nuclear plants and has funded billions of dollars of nuclear technology R&D. The construction of two new reactors at the Vogtle power plant, the only advanced nuclear energy project under construction in the U.S., has received $12 billion in loan guarantees as of March 2019. (Loan guarantees are not equivalent to subsidies dollar-for-dollar, but they lower the cost of construction by enabling the plant to access cheaper financing.) //**Onshore Wind:** Virginia does not have a capacity construction subsidy. However, the Investment Tax Credit, a similar program for solar power, covers 30% of system costs through 2019, with declining amounts thereafter.//**Solar PV:**Virginia does not have a capacity construction subsidy. However, the Investment Tax Credit, a similar program for solar power, covers 30% of system costs through 2019, with declining amounts thereafter.// **Biomass:** The U.S. Federal Government has collectively guaranteed billions of dollars of loans for the construction new biomass plants. (Loan guarantees are not equivalent to subsidies dollar-for-dollar, but they lower the cost of construction by enabling the plant to access cheaper financing.)//**Offshore Wind:**Virginia does not have a capacity construction subsidy. However, the Investment Tax Credit, a similar program for solar power, covers 30% of system costs through 2019, with declining amounts thereafter. | electricity-sector-main.html#subsidies
Electricity Supply | Subsidy for Capacity Construction | Perc Subsidy for Elec Capacity Construction | lignite es |  | Lignite |  | 694 | No | Subsidy for Capacity Construction | elec capacity construction subsidy | 0% | 95% | 1% | % of construction cost | **Description:** This policy is a subsidy paid by the government to electricity suppliers per unit of new capacity constructed. This only applies to utilities, not distributed systems (such as rooftop solar). // **Guidance for setting values:** // **Nuclear:** The U.S. Federal Government has guaranteed billions of dollars of loans for the construction new nuclear plants and has funded billions of dollars of nuclear technology R&D. The construction of two new reactors at the Vogtle power plant, the only advanced nuclear energy project under construction in the U.S., has received $12 billion in loan guarantees as of March 2019. (Loan guarantees are not equivalent to subsidies dollar-for-dollar, but they lower the cost of construction by enabling the plant to access cheaper financing.) //**Onshore Wind:** Virginia does not have a capacity construction subsidy. However, the Investment Tax Credit, a similar program for solar power, covers 30% of system costs through 2019, with declining amounts thereafter.//**Solar PV:**Virginia does not have a capacity construction subsidy. However, the Investment Tax Credit, a similar program for solar power, covers 30% of system costs through 2019, with declining amounts thereafter.// **Biomass:** The U.S. Federal Government has collectively guaranteed billions of dollars of loans for the construction new biomass plants. (Loan guarantees are not equivalent to subsidies dollar-for-dollar, but they lower the cost of construction by enabling the plant to access cheaper financing.)//**Offshore Wind:**Virginia does not have a capacity construction subsidy. However, the Investment Tax Credit, a similar program for solar power, covers 30% of system costs through 2019, with declining amounts thereafter. | electricity-sector-main.html#subsidies
Electricity Supply | Subsidy for Capacity Construction | Perc Subsidy for Elec Capacity Construction | offshore wind es |  | Offshore Wind |  | 522 | Yes | Subsidy for Capacity Construction | elec capacity construction subsidy | 0% | 95% | 1% | % of construction cost | **Description:** This policy is a subsidy paid by the government to electricity suppliers per unit of new capacity constructed. This only applies to utilities, not distributed systems (such as rooftop solar). // **Guidance for setting values:** // **Nuclear:** The U.S. Federal Government has guaranteed billions of dollars of loans for the construction new nuclear plants and has funded billions of dollars of nuclear technology R&D. The construction of two new reactors at the Vogtle power plant, the only advanced nuclear energy project under construction in the U.S., has received $12 billion in loan guarantees as of March 2019. (Loan guarantees are not equivalent to subsidies dollar-for-dollar, but they lower the cost of construction by enabling the plant to access cheaper financing.) //**Onshore Wind:** Virginia does not have a capacity construction subsidy. However, the Investment Tax Credit, a similar program for solar power, covers 30% of system costs through 2019, with declining amounts thereafter.//**Solar PV:**Virginia does not have a capacity construction subsidy. However, the Investment Tax Credit, a similar program for solar power, covers 30% of system costs through 2019, with declining amounts thereafter.// **Biomass:** The U.S. Federal Government has collectively guaranteed billions of dollars of loans for the construction new biomass plants. (Loan guarantees are not equivalent to subsidies dollar-for-dollar, but they lower the cost of construction by enabling the plant to access cheaper financing.)//**Offshore Wind:**Virginia does not have a capacity construction subsidy. However, the Investment Tax Credit, a similar program for solar power, covers 30% of system costs through 2019, with declining amounts thereafter. | electricity-sector-main.html#subsidies
Electricity Supply | Subsidy for Capacity Construction | Perc Subsidy for Elec Capacity Construction | crude oil es |  | Crude Oil |  | 695 | No | Subsidy for Capacity Construction | elec capacity construction subsidy | 0% | 95% | 1% | % of construction cost | **Description:** This policy is a subsidy paid by the government to electricity suppliers per unit of new capacity constructed. This only applies to utilities, not distributed systems (such as rooftop solar). // **Guidance for setting values:** // **Nuclear:** The U.S. Federal Government has guaranteed billions of dollars of loans for the construction new nuclear plants and has funded billions of dollars of nuclear technology R&D. The construction of two new reactors at the Vogtle power plant, the only advanced nuclear energy project under construction in the U.S., has received $12 billion in loan guarantees as of March 2019. (Loan guarantees are not equivalent to subsidies dollar-for-dollar, but they lower the cost of construction by enabling the plant to access cheaper financing.) //**Onshore Wind:** Virginia does not have a capacity construction subsidy. However, the Investment Tax Credit, a similar program for solar power, covers 30% of system costs through 2019, with declining amounts thereafter.//**Solar PV:**Virginia does not have a capacity construction subsidy. However, the Investment Tax Credit, a similar program for solar power, covers 30% of system costs through 2019, with declining amounts thereafter.// **Biomass:** The U.S. Federal Government has collectively guaranteed billions of dollars of loans for the construction new biomass plants. (Loan guarantees are not equivalent to subsidies dollar-for-dollar, but they lower the cost of construction by enabling the plant to access cheaper financing.)//**Offshore Wind:**Virginia does not have a capacity construction subsidy. However, the Investment Tax Credit, a similar program for solar power, covers 30% of system costs through 2019, with declining amounts thereafter. | electricity-sector-main.html#subsidies
Electricity Supply | Subsidy for Capacity Construction | Perc Subsidy for Elec Capacity Construction | heavy or residual fuel oil es |  | Heavy or Residual Fuel Oil |  | 696 | No | Subsidy for Capacity Construction | elec capacity construction subsidy | 0% | 95% | 1% | % of construction cost | **Description:** This policy is a subsidy paid by the government to electricity suppliers per unit of new capacity constructed. This only applies to utilities, not distributed systems (such as rooftop solar). // **Guidance for setting values:** // **Nuclear:** The U.S. Federal Government has guaranteed billions of dollars of loans for the construction new nuclear plants and has funded billions of dollars of nuclear technology R&D. The construction of two new reactors at the Vogtle power plant, the only advanced nuclear energy project under construction in the U.S., has received $12 billion in loan guarantees as of March 2019. (Loan guarantees are not equivalent to subsidies dollar-for-dollar, but they lower the cost of construction by enabling the plant to access cheaper financing.) //**Onshore Wind:** Virginia does not have a capacity construction subsidy. However, the Investment Tax Credit, a similar program for solar power, covers 30% of system costs through 2019, with declining amounts thereafter.//**Solar PV:**Virginia does not have a capacity construction subsidy. However, the Investment Tax Credit, a similar program for solar power, covers 30% of system costs through 2019, with declining amounts thereafter.// **Biomass:** The U.S. Federal Government has collectively guaranteed billions of dollars of loans for the construction new biomass plants. (Loan guarantees are not equivalent to subsidies dollar-for-dollar, but they lower the cost of construction by enabling the plant to access cheaper financing.)//**Offshore Wind:**Virginia does not have a capacity construction subsidy. However, the Investment Tax Credit, a similar program for solar power, covers 30% of system costs through 2019, with declining amounts thereafter. | electricity-sector-main.html#subsidies
Electricity Supply | Subsidy for Capacity Construction | Perc Subsidy for Elec Capacity Construction | municipal solid waste es |  | Municipal Solid Waste |  | 697 | No | Subsidy for Capacity Construction | elec capacity construction subsidy | 0% | 95% | 1% | % of construction cost | **Description:** This policy is a subsidy paid by the government to electricity suppliers per unit of new capacity constructed. This only applies to utilities, not distributed systems (such as rooftop solar). // **Guidance for setting values:** // **Nuclear:** The U.S. Federal Government has guaranteed billions of dollars of loans for the construction new nuclear plants and has funded billions of dollars of nuclear technology R&D. The construction of two new reactors at the Vogtle power plant, the only advanced nuclear energy project under construction in the U.S., has received $12 billion in loan guarantees as of March 2019. (Loan guarantees are not equivalent to subsidies dollar-for-dollar, but they lower the cost of construction by enabling the plant to access cheaper financing.) //**Onshore Wind:** Virginia does not have a capacity construction subsidy. However, the Investment Tax Credit, a similar program for solar power, covers 30% of system costs through 2019, with declining amounts thereafter.//**Solar PV:**Virginia does not have a capacity construction subsidy. However, the Investment Tax Credit, a similar program for solar power, covers 30% of system costs through 2019, with declining amounts thereafter.// **Biomass:** The U.S. Federal Government has collectively guaranteed billions of dollars of loans for the construction new biomass plants. (Loan guarantees are not equivalent to subsidies dollar-for-dollar, but they lower the cost of construction by enabling the plant to access cheaper financing.)//**Offshore Wind:**Virginia does not have a capacity construction subsidy. However, the Investment Tax Credit, a similar program for solar power, covers 30% of system costs through 2019, with declining amounts thereafter. | electricity-sector-main.html#subsidies
Electricity Supply | Subsidy for Capacity Construction | Perc Subsidy for Elec Capacity Construction | hard coal w CCS es |  | Hard Coal with CCS |  | 1790 | Yes | Subsidy for Capacity Construction | elec capacity construction subsidy | 0% | 95% | 1% | % of construction cost | **Description:** This policy is a subsidy paid by the government to electricity suppliers per unit of new capacity constructed. This only applies to utilities, not distributed systems (such as rooftop solar). // **Guidance for setting values:** // **Nuclear:** The U.S. Federal Government has guaranteed billions of dollars of loans for the construction new nuclear plants and has funded billions of dollars of nuclear technology R&D. The construction of two new reactors at the Vogtle power plant, the only advanced nuclear energy project under construction in the U.S., has received $12 billion in loan guarantees as of March 2019. (Loan guarantees are not equivalent to subsidies dollar-for-dollar, but they lower the cost of construction by enabling the plant to access cheaper financing.) //**Onshore Wind:** Virginia does not have a capacity construction subsidy. However, the Investment Tax Credit, a similar program for solar power, covers 30% of system costs through 2019, with declining amounts thereafter.//**Solar PV:**Virginia does not have a capacity construction subsidy. However, the Investment Tax Credit, a similar program for solar power, covers 30% of system costs through 2019, with declining amounts thereafter.// **Biomass:** The U.S. Federal Government has collectively guaranteed billions of dollars of loans for the construction new biomass plants. (Loan guarantees are not equivalent to subsidies dollar-for-dollar, but they lower the cost of construction by enabling the plant to access cheaper financing.)//**Offshore Wind:**Virginia does not have a capacity construction subsidy. However, the Investment Tax Credit, a similar program for solar power, covers 30% of system costs through 2019, with declining amounts thereafter. | electricity-sector-main.html#subsidies
Electricity Supply | Subsidy for Capacity Construction | Perc Subsidy for Elec Capacity Construction | natural gas combined cycle w CCS es |  | Natural Gas Combined Cycle with CCS |  | 1791 | Yes | Subsidy for Capacity Construction | elec capacity construction subsidy | 0% | 95% | 1% | % of construction cost | **Description:** This policy is a subsidy paid by the government to electricity suppliers per unit of new capacity constructed. This only applies to utilities, not distributed systems (such as rooftop solar). // **Guidance for setting values:** // **Nuclear:** The U.S. Federal Government has guaranteed billions of dollars of loans for the construction new nuclear plants and has funded billions of dollars of nuclear technology R&D. The construction of two new reactors at the Vogtle power plant, the only advanced nuclear energy project under construction in the U.S., has received $12 billion in loan guarantees as of March 2019. (Loan guarantees are not equivalent to subsidies dollar-for-dollar, but they lower the cost of construction by enabling the plant to access cheaper financing.) //**Onshore Wind:** Virginia does not have a capacity construction subsidy. However, the Investment Tax Credit, a similar program for solar power, covers 30% of system costs through 2019, with declining amounts thereafter.//**Solar PV:**Virginia does not have a capacity construction subsidy. However, the Investment Tax Credit, a similar program for solar power, covers 30% of system costs through 2019, with declining amounts thereafter.// **Biomass:** The U.S. Federal Government has collectively guaranteed billions of dollars of loans for the construction new biomass plants. (Loan guarantees are not equivalent to subsidies dollar-for-dollar, but they lower the cost of construction by enabling the plant to access cheaper financing.)//**Offshore Wind:**Virginia does not have a capacity construction subsidy. However, the Investment Tax Credit, a similar program for solar power, covers 30% of system costs through 2019, with declining amounts thereafter. | electricity-sector-main.html#subsidies
Electricity Supply | Subsidy for Capacity Construction | Perc Subsidy for Elec Capacity Construction | biomass w CCS es |  | Biomass with CCS |  | 1792 | Yes | Subsidy for Capacity Construction | elec capacity construction subsidy | 0% | 95% | 1% | % of construction cost | **Description:** This policy is a subsidy paid by the government to electricity suppliers per unit of new capacity constructed. This only applies to utilities, not distributed systems (such as rooftop solar). // **Guidance for setting values:** // **Nuclear:** The U.S. Federal Government has guaranteed billions of dollars of loans for the construction new nuclear plants and has funded billions of dollars of nuclear technology R&D. The construction of two new reactors at the Vogtle power plant, the only advanced nuclear energy project under construction in the U.S., has received $12 billion in loan guarantees as of March 2019. (Loan guarantees are not equivalent to subsidies dollar-for-dollar, but they lower the cost of construction by enabling the plant to access cheaper financing.) //**Onshore Wind:** Virginia does not have a capacity construction subsidy. However, the Investment Tax Credit, a similar program for solar power, covers 30% of system costs through 2019, with declining amounts thereafter.//**Solar PV:**Virginia does not have a capacity construction subsidy. However, the Investment Tax Credit, a similar program for solar power, covers 30% of system costs through 2019, with declining amounts thereafter.// **Biomass:** The U.S. Federal Government has collectively guaranteed billions of dollars of loans for the construction new biomass plants. (Loan guarantees are not equivalent to subsidies dollar-for-dollar, but they lower the cost of construction by enabling the plant to access cheaper financing.)//**Offshore Wind:**Virginia does not have a capacity construction subsidy. However, the Investment Tax Credit, a similar program for solar power, covers 30% of system costs through 2019, with declining amounts thereafter. | electricity-sector-main.html#subsidies
Electricity Supply | Subsidy for Capacity Construction | Perc Subsidy for Elec Capacity Construction | lignite w CCS es |  | Lignite with CCS |  | 1793 | Yes | Subsidy for Capacity Construction | elec capacity construction subsidy | 0% | 95% | 1% | % of construction cost | **Description:** This policy is a subsidy paid by the government to electricity suppliers per unit of new capacity constructed. This only applies to utilities, not distributed systems (such as rooftop solar). // **Guidance for setting values:** // **Nuclear:** The U.S. Federal Government has guaranteed billions of dollars of loans for the construction new nuclear plants and has funded billions of dollars of nuclear technology R&D. The construction of two new reactors at the Vogtle power plant, the only advanced nuclear energy project under construction in the U.S., has received $12 billion in loan guarantees as of March 2019. (Loan guarantees are not equivalent to subsidies dollar-for-dollar, but they lower the cost of construction by enabling the plant to access cheaper financing.) //**Onshore Wind:** Virginia does not have a capacity construction subsidy. However, the Investment Tax Credit, a similar program for solar power, covers 30% of system costs through 2019, with declining amounts thereafter.//**Solar PV:**Virginia does not have a capacity construction subsidy. However, the Investment Tax Credit, a similar program for solar power, covers 30% of system costs through 2019, with declining amounts thereafter.// **Biomass:** The U.S. Federal Government has collectively guaranteed billions of dollars of loans for the construction new biomass plants. (Loan guarantees are not equivalent to subsidies dollar-for-dollar, but they lower the cost of construction by enabling the plant to access cheaper financing.)//**Offshore Wind:**Virginia does not have a capacity construction subsidy. However, the Investment Tax Credit, a similar program for solar power, covers 30% of system costs through 2019, with declining amounts thereafter. | electricity-sector-main.html#subsidies
Electricity Supply | Subsidy for Capacity Construction | Perc Subsidy for Elec Capacity Construction | small modular reactor es |  | Small Modular Reactor |  | 1794 | Yes | Subsidy for Capacity Construction | elec capacity construction subsidy | 0% | 95% | 1% | % of construction cost | **Description:** This policy is a subsidy paid by the government to electricity suppliers per unit of new capacity constructed. This only applies to utilities, not distributed systems (such as rooftop solar). // **Guidance for setting values:** // **Nuclear:** The U.S. Federal Government has guaranteed billions of dollars of loans for the construction new nuclear plants and has funded billions of dollars of nuclear technology R&D. The construction of two new reactors at the Vogtle power plant, the only advanced nuclear energy project under construction in the U.S., has received $12 billion in loan guarantees as of March 2019. (Loan guarantees are not equivalent to subsidies dollar-for-dollar, but they lower the cost of construction by enabling the plant to access cheaper financing.) //**Onshore Wind:** Virginia does not have a capacity construction subsidy. However, the Investment Tax Credit, a similar program for solar power, covers 30% of system costs through 2019, with declining amounts thereafter.//**Solar PV:**Virginia does not have a capacity construction subsidy. However, the Investment Tax Credit, a similar program for solar power, covers 30% of system costs through 2019, with declining amounts thereafter.// **Biomass:** The U.S. Federal Government has collectively guaranteed billions of dollars of loans for the construction new biomass plants. (Loan guarantees are not equivalent to subsidies dollar-for-dollar, but they lower the cost of construction by enabling the plant to access cheaper financing.)//**Offshore Wind:**Virginia does not have a capacity construction subsidy. However, the Investment Tax Credit, a similar program for solar power, covers 30% of system costs through 2019, with declining amounts thereafter. | electricity-sector-main.html#subsidies
Electricity Supply | Subsidy for Capacity Construction | Perc Subsidy for Elec Capacity Construction | hydrogen combustion turbine es |  | Hydrogen Combustion Turbine |  | 1795 | Yes | Subsidy for Capacity Construction | elec capacity construction subsidy | 0% | 95% | 1% | % of construction cost | **Description:** This policy is a subsidy paid by the government to electricity suppliers per unit of new capacity constructed. This only applies to utilities, not distributed systems (such as rooftop solar). // **Guidance for setting values:** // **Nuclear:** The U.S. Federal Government has guaranteed billions of dollars of loans for the construction new nuclear plants and has funded billions of dollars of nuclear technology R&D. The construction of two new reactors at the Vogtle power plant, the only advanced nuclear energy project under construction in the U.S., has received $12 billion in loan guarantees as of March 2019. (Loan guarantees are not equivalent to subsidies dollar-for-dollar, but they lower the cost of construction by enabling the plant to access cheaper financing.) //**Onshore Wind:** Virginia does not have a capacity construction subsidy. However, the Investment Tax Credit, a similar program for solar power, covers 30% of system costs through 2019, with declining amounts thereafter.//**Solar PV:**Virginia does not have a capacity construction subsidy. However, the Investment Tax Credit, a similar program for solar power, covers 30% of system costs through 2019, with declining amounts thereafter.// **Biomass:** The U.S. Federal Government has collectively guaranteed billions of dollars of loans for the construction new biomass plants. (Loan guarantees are not equivalent to subsidies dollar-for-dollar, but they lower the cost of construction by enabling the plant to access cheaper financing.)//**Offshore Wind:**Virginia does not have a capacity construction subsidy. However, the Investment Tax Credit, a similar program for solar power, covers 30% of system costs through 2019, with declining amounts thereafter. | electricity-sector-main.html#subsidies
Electricity Supply | Subsidy for Capacity Construction | Perc Subsidy for Elec Capacity Construction | hydrogen combined cycle es |  | Hydrogen Combined Cycle |  | 2243 | Yes | Subsidy for Capacity Construction | elec capacity construction subsidy | 0% | 95% | 1% | % of construction cost | **Description:** This policy is a subsidy paid by the government to electricity suppliers per unit of new capacity constructed. This only applies to utilities, not distributed systems (such as rooftop solar). // **Guidance for setting values:** // **Nuclear:** The U.S. Federal Government has guaranteed billions of dollars of loans for the construction new nuclear plants and has funded billions of dollars of nuclear technology R&D. The construction of two new reactors at the Vogtle power plant, the only advanced nuclear energy project under construction in the U.S., has received $12 billion in loan guarantees as of March 2019. (Loan guarantees are not equivalent to subsidies dollar-for-dollar, but they lower the cost of construction by enabling the plant to access cheaper financing.) //**Onshore Wind:** Virginia does not have a capacity construction subsidy. However, the Investment Tax Credit, a similar program for solar power, covers 30% of system costs through 2019, with declining amounts thereafter.//**Solar PV:**Virginia does not have a capacity construction subsidy. However, the Investment Tax Credit, a similar program for solar power, covers 30% of system costs through 2019, with declining amounts thereafter.// **Biomass:** The U.S. Federal Government has collectively guaranteed billions of dollars of loans for the construction new biomass plants. (Loan guarantees are not equivalent to subsidies dollar-for-dollar, but they lower the cost of construction by enabling the plant to access cheaper financing.)//**Offshore Wind:**Virginia does not have a capacity construction subsidy. However, the Investment Tax Credit, a similar program for solar power, covers 30% of system costs through 2019, with declining amounts thereafter. | electricity-sector-main.html#subsidies
Electricity Supply | Subsidy for Electricity Production | Subsidy for Elec Production by Fuel | hard coal es |  | Hard Coal |  | 1564 | No | Subsidy for Electricity Production | elec generation subsidy | 0 | 60 | 1 | $/MWh | **Description:** This policy is a subsidy paid by the government to suppliers of electricity per unit of electricity generated from the selected plant type(s). // **Guidance for setting values:** The U.S. provides clean electricity tax credits as part of the Inflation Reduction Act (IRA). Tax credits are claimed as either the Investment Tax Credit (per unit capacity) or Production Tax Credit (per unit electricity generation), depending on the plant type. The BAU assumes IRA tax credits will begin phasing out after the year 2039, when electricity sector emissions reach the target of 25% below 2022 levels. // Also note that the Energy Policy Simulator chooses which new power plants to build based on lifetime plant costs, and the PTC is only available for the first 10 years of a project. // **Nuclear:** We assume roughly $10/MWh worth of incentives for nuclear in our BAU as part of the IRA and the Infrastructure Investment and Jobs Act. // **Onshore Wind:** We assume IRA tax credits of roughly $20.50 per MWh, based on assumptions on which share of new plants qualify for various bonus credits. // **Solar PV:** We assume IRA tax credits of roughly $24.50, based on assumptions on which share of new plants qualify for various bonus credits. | electricity-sector-main.html#subsidies | subsidy-for-electricity-production.html
Electricity Supply | Subsidy for Electricity Production | Subsidy for Elec Production by Fuel | natural gas steam turbine es |  | Natural Gas Steam Turbine |  | 1566 | No | Subsidy for Electricity Production | elec generation subsidy | 0 | 60 | 1 | $/MWh | **Description:** This policy is a subsidy paid by the government to suppliers of electricity per unit of electricity generated from the selected plant type(s). // **Guidance for setting values:** The U.S. provides clean electricity tax credits as part of the Inflation Reduction Act (IRA). Tax credits are claimed as either the Investment Tax Credit (per unit capacity) or Production Tax Credit (per unit electricity generation), depending on the plant type. The BAU assumes IRA tax credits will begin phasing out after the year 2039, when electricity sector emissions reach the target of 25% below 2022 levels. // Also note that the Energy Policy Simulator chooses which new power plants to build based on lifetime plant costs, and the PTC is only available for the first 10 years of a project. // **Nuclear:** We assume roughly $10/MWh worth of incentives for nuclear in our BAU as part of the IRA and the Infrastructure Investment and Jobs Act. // **Onshore Wind:** We assume IRA tax credits of roughly $20.50 per MWh, based on assumptions on which share of new plants qualify for various bonus credits. // **Solar PV:** We assume IRA tax credits of roughly $24.50, based on assumptions on which share of new plants qualify for various bonus credits. | electricity-sector-main.html#subsidies | subsidy-for-electricity-production.html
Electricity Supply | Subsidy for Electricity Production | Subsidy for Elec Production by Fuel | natural gas combined cycle es |  | Natural Gas Combined Cycle |  | 1796 | No | Subsidy for Electricity Production | elec generation subsidy | 0 | 60 | 1 | $/MWh | **Description:** This policy is a subsidy paid by the government to suppliers of electricity per unit of electricity generated from the selected plant type(s). // **Guidance for setting values:** The U.S. provides clean electricity tax credits as part of the Inflation Reduction Act (IRA). Tax credits are claimed as either the Investment Tax Credit (per unit capacity) or Production Tax Credit (per unit electricity generation), depending on the plant type. The BAU assumes IRA tax credits will begin phasing out after the year 2039, when electricity sector emissions reach the target of 25% below 2022 levels. // Also note that the Energy Policy Simulator chooses which new power plants to build based on lifetime plant costs, and the PTC is only available for the first 10 years of a project. // **Nuclear:** We assume roughly $10/MWh worth of incentives for nuclear in our BAU as part of the IRA and the Infrastructure Investment and Jobs Act. // **Onshore Wind:** We assume IRA tax credits of roughly $20.50 per MWh, based on assumptions on which share of new plants qualify for various bonus credits. // **Solar PV:** We assume IRA tax credits of roughly $24.50, based on assumptions on which share of new plants qualify for various bonus credits. | electricity-sector-main.html#subsidies | subsidy-for-electricity-production.html
Electricity Supply | Subsidy for Electricity Production | Subsidy for Elec Production by Fuel | nuclear es |  | Conventional Nuclear |  | 1568 | Yes | Subsidy for Electricity Production | elec generation subsidy | 0 | 60 | 1 | $/MWh | **Description:** This policy is a subsidy paid by the government to suppliers of electricity per unit of electricity generated from the selected plant type(s). // **Guidance for setting values:** The U.S. provides clean electricity tax credits as part of the Inflation Reduction Act (IRA). Tax credits are claimed as either the Investment Tax Credit (per unit capacity) or Production Tax Credit (per unit electricity generation), depending on the plant type. The BAU assumes IRA tax credits will begin phasing out after the year 2039, when electricity sector emissions reach the target of 25% below 2022 levels. // Also note that the Energy Policy Simulator chooses which new power plants to build based on lifetime plant costs, and the PTC is only available for the first 10 years of a project. // **Nuclear:** We assume roughly $10/MWh worth of incentives for nuclear in our BAU as part of the IRA and the Infrastructure Investment and Jobs Act. // **Onshore Wind:** We assume IRA tax credits of roughly $20.50 per MWh, based on assumptions on which share of new plants qualify for various bonus credits. // **Solar PV:** We assume IRA tax credits of roughly $24.50, based on assumptions on which share of new plants qualify for various bonus credits. | electricity-sector-main.html#subsidies | subsidy-for-electricity-production.html
Electricity Supply | Subsidy for Electricity Production | Subsidy for Elec Production by Fuel | hydro es |  | Hydro |  | 1570 | Yes | Subsidy for Electricity Production | elec generation subsidy | 0 | 60 | 1 | $/MWh | **Description:** This policy is a subsidy paid by the government to suppliers of electricity per unit of electricity generated from the selected plant type(s). // **Guidance for setting values:** The U.S. provides clean electricity tax credits as part of the Inflation Reduction Act (IRA). Tax credits are claimed as either the Investment Tax Credit (per unit capacity) or Production Tax Credit (per unit electricity generation), depending on the plant type. The BAU assumes IRA tax credits will begin phasing out after the year 2039, when electricity sector emissions reach the target of 25% below 2022 levels. // Also note that the Energy Policy Simulator chooses which new power plants to build based on lifetime plant costs, and the PTC is only available for the first 10 years of a project. // **Nuclear:** We assume roughly $10/MWh worth of incentives for nuclear in our BAU as part of the IRA and the Infrastructure Investment and Jobs Act. // **Onshore Wind:** We assume IRA tax credits of roughly $20.50 per MWh, based on assumptions on which share of new plants qualify for various bonus credits. // **Solar PV:** We assume IRA tax credits of roughly $24.50, based on assumptions on which share of new plants qualify for various bonus credits. | electricity-sector-main.html#subsidies | subsidy-for-electricity-production.html
Electricity Supply | Subsidy for Electricity Production | Subsidy for Elec Production by Fuel | onshore wind es |  | Onshore Wind |  | 1572 | Yes | Subsidy for Electricity Production | elec generation subsidy | 0 | 60 | 1 | $/MWh | **Description:** This policy is a subsidy paid by the government to suppliers of electricity per unit of electricity generated from the selected plant type(s). // **Guidance for setting values:** The U.S. provides clean electricity tax credits as part of the Inflation Reduction Act (IRA). Tax credits are claimed as either the Investment Tax Credit (per unit capacity) or Production Tax Credit (per unit electricity generation), depending on the plant type. The BAU assumes IRA tax credits will begin phasing out after the year 2039, when electricity sector emissions reach the target of 25% below 2022 levels. // Also note that the Energy Policy Simulator chooses which new power plants to build based on lifetime plant costs, and the PTC is only available for the first 10 years of a project. // **Nuclear:** We assume roughly $10/MWh worth of incentives for nuclear in our BAU as part of the IRA and the Infrastructure Investment and Jobs Act. // **Onshore Wind:** We assume IRA tax credits of roughly $20.50 per MWh, based on assumptions on which share of new plants qualify for various bonus credits. // **Solar PV:** We assume IRA tax credits of roughly $24.50, based on assumptions on which share of new plants qualify for various bonus credits. | electricity-sector-main.html#subsidies | subsidy-for-electricity-production.html
Electricity Supply | Subsidy for Electricity Production | Subsidy for Elec Production by Fuel | solar PV es |  | Solar PV |  | 1574 | Yes | Subsidy for Electricity Production | elec generation subsidy | 0 | 60 | 1 | $/MWh | **Description:** This policy is a subsidy paid by the government to suppliers of electricity per unit of electricity generated from the selected plant type(s). // **Guidance for setting values:** The U.S. provides clean electricity tax credits as part of the Inflation Reduction Act (IRA). Tax credits are claimed as either the Investment Tax Credit (per unit capacity) or Production Tax Credit (per unit electricity generation), depending on the plant type. The BAU assumes IRA tax credits will begin phasing out after the year 2039, when electricity sector emissions reach the target of 25% below 2022 levels. // Also note that the Energy Policy Simulator chooses which new power plants to build based on lifetime plant costs, and the PTC is only available for the first 10 years of a project. // **Nuclear:** We assume roughly $10/MWh worth of incentives for nuclear in our BAU as part of the IRA and the Infrastructure Investment and Jobs Act. // **Onshore Wind:** We assume IRA tax credits of roughly $20.50 per MWh, based on assumptions on which share of new plants qualify for various bonus credits. // **Solar PV:** We assume IRA tax credits of roughly $24.50, based on assumptions on which share of new plants qualify for various bonus credits. | electricity-sector-main.html#subsidies | subsidy-for-electricity-production.html
Electricity Supply | Subsidy for Electricity Production | Subsidy for Elec Production by Fuel | solar thermal es |  | Solar Thermal |  | 1576 | Yes | Subsidy for Electricity Production | elec generation subsidy | 0 | 60 | 1 | $/MWh | **Description:** This policy is a subsidy paid by the government to suppliers of electricity per unit of electricity generated from the selected plant type(s). // **Guidance for setting values:** The U.S. provides clean electricity tax credits as part of the Inflation Reduction Act (IRA). Tax credits are claimed as either the Investment Tax Credit (per unit capacity) or Production Tax Credit (per unit electricity generation), depending on the plant type. The BAU assumes IRA tax credits will begin phasing out after the year 2039, when electricity sector emissions reach the target of 25% below 2022 levels. // Also note that the Energy Policy Simulator chooses which new power plants to build based on lifetime plant costs, and the PTC is only available for the first 10 years of a project. // **Nuclear:** We assume roughly $10/MWh worth of incentives for nuclear in our BAU as part of the IRA and the Infrastructure Investment and Jobs Act. // **Onshore Wind:** We assume IRA tax credits of roughly $20.50 per MWh, based on assumptions on which share of new plants qualify for various bonus credits. // **Solar PV:** We assume IRA tax credits of roughly $24.50, based on assumptions on which share of new plants qualify for various bonus credits. | electricity-sector-main.html#subsidies | subsidy-for-electricity-production.html
Electricity Supply | Subsidy for Electricity Production | Subsidy for Elec Production by Fuel | biomass es |  | Biomass |  | 1578 | Yes | Subsidy for Electricity Production | elec generation subsidy | 0 | 60 | 1 | $/MWh | **Description:** This policy is a subsidy paid by the government to suppliers of electricity per unit of electricity generated from the selected plant type(s). // **Guidance for setting values:** The U.S. provides clean electricity tax credits as part of the Inflation Reduction Act (IRA). Tax credits are claimed as either the Investment Tax Credit (per unit capacity) or Production Tax Credit (per unit electricity generation), depending on the plant type. The BAU assumes IRA tax credits will begin phasing out after the year 2039, when electricity sector emissions reach the target of 25% below 2022 levels. // Also note that the Energy Policy Simulator chooses which new power plants to build based on lifetime plant costs, and the PTC is only available for the first 10 years of a project. // **Nuclear:** We assume roughly $10/MWh worth of incentives for nuclear in our BAU as part of the IRA and the Infrastructure Investment and Jobs Act. // **Onshore Wind:** We assume IRA tax credits of roughly $20.50 per MWh, based on assumptions on which share of new plants qualify for various bonus credits. // **Solar PV:** We assume IRA tax credits of roughly $24.50, based on assumptions on which share of new plants qualify for various bonus credits. | electricity-sector-main.html#subsidies | subsidy-for-electricity-production.html
Electricity Supply | Subsidy for Electricity Production | Subsidy for Elec Production by Fuel | geothermal es |  | Geothermal |  | 1591 | Yes | Subsidy for Electricity Production | elec generation subsidy | 0 | 60 | 1 | $/MWh | **Description:** This policy is a subsidy paid by the government to suppliers of electricity per unit of electricity generated from the selected plant type(s). // **Guidance for setting values:** The U.S. provides clean electricity tax credits as part of the Inflation Reduction Act (IRA). Tax credits are claimed as either the Investment Tax Credit (per unit capacity) or Production Tax Credit (per unit electricity generation), depending on the plant type. The BAU assumes IRA tax credits will begin phasing out after the year 2039, when electricity sector emissions reach the target of 25% below 2022 levels. // Also note that the Energy Policy Simulator chooses which new power plants to build based on lifetime plant costs, and the PTC is only available for the first 10 years of a project. // **Nuclear:** We assume roughly $10/MWh worth of incentives for nuclear in our BAU as part of the IRA and the Infrastructure Investment and Jobs Act. // **Onshore Wind:** We assume IRA tax credits of roughly $20.50 per MWh, based on assumptions on which share of new plants qualify for various bonus credits. // **Solar PV:** We assume IRA tax credits of roughly $24.50, based on assumptions on which share of new plants qualify for various bonus credits. | electricity-sector-main.html#subsidies | subsidy-for-electricity-production.html
Electricity Supply | Subsidy for Electricity Production | Subsidy for Elec Production by Fuel | petroleum es |  | Petroleum |  | 1594 | No | Subsidy for Electricity Production | elec generation subsidy | 0 | 60 | 1 | $/MWh | **Description:** This policy is a subsidy paid by the government to suppliers of electricity per unit of electricity generated from the selected plant type(s). // **Guidance for setting values:** The U.S. provides clean electricity tax credits as part of the Inflation Reduction Act (IRA). Tax credits are claimed as either the Investment Tax Credit (per unit capacity) or Production Tax Credit (per unit electricity generation), depending on the plant type. The BAU assumes IRA tax credits will begin phasing out after the year 2039, when electricity sector emissions reach the target of 25% below 2022 levels. // Also note that the Energy Policy Simulator chooses which new power plants to build based on lifetime plant costs, and the PTC is only available for the first 10 years of a project. // **Nuclear:** We assume roughly $10/MWh worth of incentives for nuclear in our BAU as part of the IRA and the Infrastructure Investment and Jobs Act. // **Onshore Wind:** We assume IRA tax credits of roughly $20.50 per MWh, based on assumptions on which share of new plants qualify for various bonus credits. // **Solar PV:** We assume IRA tax credits of roughly $24.50, based on assumptions on which share of new plants qualify for various bonus credits. | electricity-sector-main.html#subsidies | subsidy-for-electricity-production.html
Electricity Supply | Subsidy for Electricity Production | Subsidy for Elec Production by Fuel | natural gas peaker es |  | Natural Gas Peaker |  | 1597 | No | Subsidy for Electricity Production | elec generation subsidy | 0 | 60 | 1 | $/MWh | **Description:** This policy is a subsidy paid by the government to suppliers of electricity per unit of electricity generated from the selected plant type(s). // **Guidance for setting values:** The U.S. provides clean electricity tax credits as part of the Inflation Reduction Act (IRA). Tax credits are claimed as either the Investment Tax Credit (per unit capacity) or Production Tax Credit (per unit electricity generation), depending on the plant type. The BAU assumes IRA tax credits will begin phasing out after the year 2039, when electricity sector emissions reach the target of 25% below 2022 levels. // Also note that the Energy Policy Simulator chooses which new power plants to build based on lifetime plant costs, and the PTC is only available for the first 10 years of a project. // **Nuclear:** We assume roughly $10/MWh worth of incentives for nuclear in our BAU as part of the IRA and the Infrastructure Investment and Jobs Act. // **Onshore Wind:** We assume IRA tax credits of roughly $20.50 per MWh, based on assumptions on which share of new plants qualify for various bonus credits. // **Solar PV:** We assume IRA tax credits of roughly $24.50, based on assumptions on which share of new plants qualify for various bonus credits. | electricity-sector-main.html#subsidies | subsidy-for-electricity-production.html
Electricity Supply | Subsidy for Electricity Production | Subsidy for Elec Production by Fuel | lignite es |  | Lignite |  | 1580 | No | Subsidy for Electricity Production | elec generation subsidy | 0 | 60 | 1 | $/MWh | **Description:** This policy is a subsidy paid by the government to suppliers of electricity per unit of electricity generated from the selected plant type(s). // **Guidance for setting values:** The U.S. provides clean electricity tax credits as part of the Inflation Reduction Act (IRA). Tax credits are claimed as either the Investment Tax Credit (per unit capacity) or Production Tax Credit (per unit electricity generation), depending on the plant type. The BAU assumes IRA tax credits will begin phasing out after the year 2039, when electricity sector emissions reach the target of 25% below 2022 levels. // Also note that the Energy Policy Simulator chooses which new power plants to build based on lifetime plant costs, and the PTC is only available for the first 10 years of a project. // **Nuclear:** We assume roughly $10/MWh worth of incentives for nuclear in our BAU as part of the IRA and the Infrastructure Investment and Jobs Act. // **Onshore Wind:** We assume IRA tax credits of roughly $20.50 per MWh, based on assumptions on which share of new plants qualify for various bonus credits. // **Solar PV:** We assume IRA tax credits of roughly $24.50, based on assumptions on which share of new plants qualify for various bonus credits. | electricity-sector-main.html#subsidies | subsidy-for-electricity-production.html
Electricity Supply | Subsidy for Electricity Production | Subsidy for Elec Production by Fuel | offshore wind es |  | Offshore Wind |  | 1582 | Yes | Subsidy for Electricity Production | elec generation subsidy | 0 | 60 | 1 | $/MWh | **Description:** This policy is a subsidy paid by the government to suppliers of electricity per unit of electricity generated from the selected plant type(s). // **Guidance for setting values:** The U.S. provides clean electricity tax credits as part of the Inflation Reduction Act (IRA). Tax credits are claimed as either the Investment Tax Credit (per unit capacity) or Production Tax Credit (per unit electricity generation), depending on the plant type. The BAU assumes IRA tax credits will begin phasing out after the year 2039, when electricity sector emissions reach the target of 25% below 2022 levels. // Also note that the Energy Policy Simulator chooses which new power plants to build based on lifetime plant costs, and the PTC is only available for the first 10 years of a project. // **Nuclear:** We assume roughly $10/MWh worth of incentives for nuclear in our BAU as part of the IRA and the Infrastructure Investment and Jobs Act. // **Onshore Wind:** We assume IRA tax credits of roughly $20.50 per MWh, based on assumptions on which share of new plants qualify for various bonus credits. // **Solar PV:** We assume IRA tax credits of roughly $24.50, based on assumptions on which share of new plants qualify for various bonus credits. | electricity-sector-main.html#subsidies | subsidy-for-electricity-production.html
Electricity Supply | Subsidy for Electricity Production | Subsidy for Elec Production by Fuel | crude oil es |  | Crude Oil |  | 1584 | No | Subsidy for Electricity Production | elec generation subsidy | 0 | 60 | 1 | $/MWh | **Description:** This policy is a subsidy paid by the government to suppliers of electricity per unit of electricity generated from the selected plant type(s). // **Guidance for setting values:** The U.S. provides clean electricity tax credits as part of the Inflation Reduction Act (IRA). Tax credits are claimed as either the Investment Tax Credit (per unit capacity) or Production Tax Credit (per unit electricity generation), depending on the plant type. The BAU assumes IRA tax credits will begin phasing out after the year 2039, when electricity sector emissions reach the target of 25% below 2022 levels. // Also note that the Energy Policy Simulator chooses which new power plants to build based on lifetime plant costs, and the PTC is only available for the first 10 years of a project. // **Nuclear:** We assume roughly $10/MWh worth of incentives for nuclear in our BAU as part of the IRA and the Infrastructure Investment and Jobs Act. // **Onshore Wind:** We assume IRA tax credits of roughly $20.50 per MWh, based on assumptions on which share of new plants qualify for various bonus credits. // **Solar PV:** We assume IRA tax credits of roughly $24.50, based on assumptions on which share of new plants qualify for various bonus credits. | electricity-sector-main.html#subsidies | subsidy-for-electricity-production.html
Electricity Supply | Subsidy for Electricity Production | Subsidy for Elec Production by Fuel | heavy or residual fuel oil es |  | Heavy or Residual Fuel Oil |  | 1586 | No | Subsidy for Electricity Production | elec generation subsidy | 0 | 60 | 1 | $/MWh | **Description:** This policy is a subsidy paid by the government to suppliers of electricity per unit of electricity generated from the selected plant type(s). // **Guidance for setting values:** The U.S. provides clean electricity tax credits as part of the Inflation Reduction Act (IRA). Tax credits are claimed as either the Investment Tax Credit (per unit capacity) or Production Tax Credit (per unit electricity generation), depending on the plant type. The BAU assumes IRA tax credits will begin phasing out after the year 2039, when electricity sector emissions reach the target of 25% below 2022 levels. // Also note that the Energy Policy Simulator chooses which new power plants to build based on lifetime plant costs, and the PTC is only available for the first 10 years of a project. // **Nuclear:** We assume roughly $10/MWh worth of incentives for nuclear in our BAU as part of the IRA and the Infrastructure Investment and Jobs Act. // **Onshore Wind:** We assume IRA tax credits of roughly $20.50 per MWh, based on assumptions on which share of new plants qualify for various bonus credits. // **Solar PV:** We assume IRA tax credits of roughly $24.50, based on assumptions on which share of new plants qualify for various bonus credits. | electricity-sector-main.html#subsidies | subsidy-for-electricity-production.html
Electricity Supply | Subsidy for Electricity Production | Subsidy for Elec Production by Fuel | municipal solid waste es |  | Municipal Solid Waste |  | 1588 | Yes | Subsidy for Electricity Production | elec generation subsidy | 0 | 60 | 1 | $/MWh | **Description:** This policy is a subsidy paid by the government to suppliers of electricity per unit of electricity generated from the selected plant type(s). // **Guidance for setting values:** The U.S. provides clean electricity tax credits as part of the Inflation Reduction Act (IRA). Tax credits are claimed as either the Investment Tax Credit (per unit capacity) or Production Tax Credit (per unit electricity generation), depending on the plant type. The BAU assumes IRA tax credits will begin phasing out after the year 2039, when electricity sector emissions reach the target of 25% below 2022 levels. // Also note that the Energy Policy Simulator chooses which new power plants to build based on lifetime plant costs, and the PTC is only available for the first 10 years of a project. // **Nuclear:** We assume roughly $10/MWh worth of incentives for nuclear in our BAU as part of the IRA and the Infrastructure Investment and Jobs Act. // **Onshore Wind:** We assume IRA tax credits of roughly $20.50 per MWh, based on assumptions on which share of new plants qualify for various bonus credits. // **Solar PV:** We assume IRA tax credits of roughly $24.50, based on assumptions on which share of new plants qualify for various bonus credits. | electricity-sector-main.html#subsidies | subsidy-for-electricity-production.html
Electricity Supply | Subsidy for Electricity Production | Subsidy for Elec Production by Fuel | hard coal w CCS es |  | Hard Coal with CCS |  | 1797 | Yes | Subsidy for Electricity Production | elec generation subsidy | 0 | 60 | 1 | $/MWh | **Description:** This policy is a subsidy paid by the government to suppliers of electricity per unit of electricity generated from the selected plant type(s). // **Guidance for setting values:** The U.S. provides clean electricity tax credits as part of the Inflation Reduction Act (IRA). Tax credits are claimed as either the Investment Tax Credit (per unit capacity) or Production Tax Credit (per unit electricity generation), depending on the plant type. The BAU assumes IRA tax credits will begin phasing out after the year 2039, when electricity sector emissions reach the target of 25% below 2022 levels. // Also note that the Energy Policy Simulator chooses which new power plants to build based on lifetime plant costs, and the PTC is only available for the first 10 years of a project. // **Nuclear:** We assume roughly $10/MWh worth of incentives for nuclear in our BAU as part of the IRA and the Infrastructure Investment and Jobs Act. // **Onshore Wind:** We assume IRA tax credits of roughly $20.50 per MWh, based on assumptions on which share of new plants qualify for various bonus credits. // **Solar PV:** We assume IRA tax credits of roughly $24.50, based on assumptions on which share of new plants qualify for various bonus credits. | electricity-sector-main.html#subsidies | subsidy-for-electricity-production.html
Electricity Supply | Subsidy for Electricity Production | Subsidy for Elec Production by Fuel | natural gas combined cycle w CCS es |  | Natural Gas Combined Cycle with CCS |  | 1798 | Yes | Subsidy for Electricity Production | elec generation subsidy | 0 | 60 | 1 | $/MWh | **Description:** This policy is a subsidy paid by the government to suppliers of electricity per unit of electricity generated from the selected plant type(s). // **Guidance for setting values:** The U.S. provides clean electricity tax credits as part of the Inflation Reduction Act (IRA). Tax credits are claimed as either the Investment Tax Credit (per unit capacity) or Production Tax Credit (per unit electricity generation), depending on the plant type. The BAU assumes IRA tax credits will begin phasing out after the year 2039, when electricity sector emissions reach the target of 25% below 2022 levels. // Also note that the Energy Policy Simulator chooses which new power plants to build based on lifetime plant costs, and the PTC is only available for the first 10 years of a project. // **Nuclear:** We assume roughly $10/MWh worth of incentives for nuclear in our BAU as part of the IRA and the Infrastructure Investment and Jobs Act. // **Onshore Wind:** We assume IRA tax credits of roughly $20.50 per MWh, based on assumptions on which share of new plants qualify for various bonus credits. // **Solar PV:** We assume IRA tax credits of roughly $24.50, based on assumptions on which share of new plants qualify for various bonus credits. | electricity-sector-main.html#subsidies | subsidy-for-electricity-production.html
Electricity Supply | Subsidy for Electricity Production | Subsidy for Elec Production by Fuel | biomass w CCS es |  | Biomass with CCS |  | 1799 | Yes | Subsidy for Electricity Production | elec generation subsidy | 0 | 60 | 1 | $/MWh | **Description:** This policy is a subsidy paid by the government to suppliers of electricity per unit of electricity generated from the selected plant type(s). // **Guidance for setting values:** The U.S. provides clean electricity tax credits as part of the Inflation Reduction Act (IRA). Tax credits are claimed as either the Investment Tax Credit (per unit capacity) or Production Tax Credit (per unit electricity generation), depending on the plant type. The BAU assumes IRA tax credits will begin phasing out after the year 2039, when electricity sector emissions reach the target of 25% below 2022 levels. // Also note that the Energy Policy Simulator chooses which new power plants to build based on lifetime plant costs, and the PTC is only available for the first 10 years of a project. // **Nuclear:** We assume roughly $10/MWh worth of incentives for nuclear in our BAU as part of the IRA and the Infrastructure Investment and Jobs Act. // **Onshore Wind:** We assume IRA tax credits of roughly $20.50 per MWh, based on assumptions on which share of new plants qualify for various bonus credits. // **Solar PV:** We assume IRA tax credits of roughly $24.50, based on assumptions on which share of new plants qualify for various bonus credits. | electricity-sector-main.html#subsidies | subsidy-for-electricity-production.html
Electricity Supply | Subsidy for Electricity Production | Subsidy for Elec Production by Fuel | lignite w CCS es |  | Lignite with CCS |  | 1800 | Yes | Subsidy for Electricity Production | elec generation subsidy | 0 | 60 | 1 | $/MWh | **Description:** This policy is a subsidy paid by the government to suppliers of electricity per unit of electricity generated from the selected plant type(s). // **Guidance for setting values:** The U.S. provides clean electricity tax credits as part of the Inflation Reduction Act (IRA). Tax credits are claimed as either the Investment Tax Credit (per unit capacity) or Production Tax Credit (per unit electricity generation), depending on the plant type. The BAU assumes IRA tax credits will begin phasing out after the year 2039, when electricity sector emissions reach the target of 25% below 2022 levels. // Also note that the Energy Policy Simulator chooses which new power plants to build based on lifetime plant costs, and the PTC is only available for the first 10 years of a project. // **Nuclear:** We assume roughly $10/MWh worth of incentives for nuclear in our BAU as part of the IRA and the Infrastructure Investment and Jobs Act. // **Onshore Wind:** We assume IRA tax credits of roughly $20.50 per MWh, based on assumptions on which share of new plants qualify for various bonus credits. // **Solar PV:** We assume IRA tax credits of roughly $24.50, based on assumptions on which share of new plants qualify for various bonus credits. | electricity-sector-main.html#subsidies | subsidy-for-electricity-production.html
Electricity Supply | Subsidy for Electricity Production | Subsidy for Elec Production by Fuel | small modular reactor es |  | Small Modular Reactor |  | 1801 | Yes | Subsidy for Electricity Production | elec generation subsidy | 0 | 60 | 1 | $/MWh | **Description:** This policy is a subsidy paid by the government to suppliers of electricity per unit of electricity generated from the selected plant type(s). // **Guidance for setting values:** The U.S. provides clean electricity tax credits as part of the Inflation Reduction Act (IRA). Tax credits are claimed as either the Investment Tax Credit (per unit capacity) or Production Tax Credit (per unit electricity generation), depending on the plant type. The BAU assumes IRA tax credits will begin phasing out after the year 2039, when electricity sector emissions reach the target of 25% below 2022 levels. // Also note that the Energy Policy Simulator chooses which new power plants to build based on lifetime plant costs, and the PTC is only available for the first 10 years of a project. // **Nuclear:** We assume roughly $10/MWh worth of incentives for nuclear in our BAU as part of the IRA and the Infrastructure Investment and Jobs Act. // **Onshore Wind:** We assume IRA tax credits of roughly $20.50 per MWh, based on assumptions on which share of new plants qualify for various bonus credits. // **Solar PV:** We assume IRA tax credits of roughly $24.50, based on assumptions on which share of new plants qualify for various bonus credits. | electricity-sector-main.html#subsidies | subsidy-for-electricity-production.html
Electricity Supply | Subsidy for Electricity Production | Subsidy for Elec Production by Fuel | hydrogen combustion turbine es |  | Hydrogen Combustion Turbine |  | 1802 | Yes | Subsidy for Electricity Production | elec generation subsidy | 0 | 60 | 1 | $/MWh | **Description:** This policy is a subsidy paid by the government to suppliers of electricity per unit of electricity generated from the selected plant type(s). // **Guidance for setting values:** The U.S. provides clean electricity tax credits as part of the Inflation Reduction Act (IRA). Tax credits are claimed as either the Investment Tax Credit (per unit capacity) or Production Tax Credit (per unit electricity generation), depending on the plant type. The BAU assumes IRA tax credits will begin phasing out after the year 2039, when electricity sector emissions reach the target of 25% below 2022 levels. // Also note that the Energy Policy Simulator chooses which new power plants to build based on lifetime plant costs, and the PTC is only available for the first 10 years of a project. // **Nuclear:** We assume roughly $10/MWh worth of incentives for nuclear in our BAU as part of the IRA and the Infrastructure Investment and Jobs Act. // **Onshore Wind:** We assume IRA tax credits of roughly $20.50 per MWh, based on assumptions on which share of new plants qualify for various bonus credits. // **Solar PV:** We assume IRA tax credits of roughly $24.50, based on assumptions on which share of new plants qualify for various bonus credits. | electricity-sector-main.html#subsidies | subsidy-for-electricity-production.html
Electricity Supply | Subsidy for Electricity Production | Subsidy for Elec Production by Fuel | hydrogen combined cycle es |  | Hydrogen Combined Cycle |  | 2244 | Yes | Subsidy for Electricity Production | elec generation subsidy | 0 | 60 | 1 | $/MWh | **Description:** This policy is a subsidy paid by the government to suppliers of electricity per unit of electricity generated from the selected plant type(s). // **Guidance for setting values:** The U.S. provides clean electricity tax credits as part of the Inflation Reduction Act (IRA). Tax credits are claimed as either the Investment Tax Credit (per unit capacity) or Production Tax Credit (per unit electricity generation), depending on the plant type. The BAU assumes IRA tax credits will begin phasing out after the year 2039, when electricity sector emissions reach the target of 25% below 2022 levels. // Also note that the Energy Policy Simulator chooses which new power plants to build based on lifetime plant costs, and the PTC is only available for the first 10 years of a project. // **Nuclear:** We assume roughly $10/MWh worth of incentives for nuclear in our BAU as part of the IRA and the Infrastructure Investment and Jobs Act. // **Onshore Wind:** We assume IRA tax credits of roughly $20.50 per MWh, based on assumptions on which share of new plants qualify for various bonus credits. // **Solar PV:** We assume IRA tax credits of roughly $24.50, based on assumptions on which share of new plants qualify for various bonus credits. | electricity-sector-main.html#subsidies
Electricity Supply | Use EVs for Grid Balancing | Share of EVs Used for Grid Balancing |  |  |  |  | 2235 | Yes | EVs for Grid Balancing | elec use EVs for grid balancing | 0% | 100% | 1% | % of EVs used | **Description:** This policy increases the share of EVs that are used to assist in grid balancing on an average day. This means the EV is connected to the grid during the hours when demand-shifting would be helpful (hours of net peak load) and can pause its charging or, ideally, can partially discharge its battery during these hours to help provide electricity to the grid. // **Guidance for setting values:** Today, EVs generally are not used to help with grid balancing, and EVs and chargers may not have the capability to send electricity in the reverse direction to supply the grid (and have suitable safety cut-off systems to prevent energizing the grid when utilities intentionally shut it down to do repairs and maintenance). Automatically changing the hours when an EV charges (but not discharging to support the grid) is technologically easier but provides less support to the grid.
Electricity Supply | Subsidy for Grid Battery Production | Additional Subsidy for Grid Battery Production |  |  |  |  | 2769 | Yes | Grid Battery Subsidy | elec battery production subsidy | -100 | 100 | 5 | $/kWh | **Description:** This policy provides a subsidy in units of dollar per kilowatt-hour of battery capacity produced by manufacturers, additional to any BAU subsidies. A negative value implies a tax or removal of subsidies. // **Guidance for setting values:** The BAU case has a $45/kWh production credit provided to manufacturers reflecting the Inflation Reduction Act's 45X tax credit.
Electricity Supply | Subsidy for Grid Battery Output | Additional Subsidy per Unit Electricity Supplied to the Grid by Grid Batteries |  |  |  |  | 2258 | Yes | Grid Battery Subsidy | elec battery subsidy per output | -100 | 100 | 5 | $ / MWh | **Description:** This policy provides a subsidy in units of dollar per megawatt-hour electricity supplied to the grid, additional to any BAU subsidies. A negative value implies a tax or removal of subsidies. // **Guidance for setting values:** The BAU case has grid batteries claiming the Subsidy for Grid Battery Capacity, not a subsidy per unit output.
Electricity Supply | Subsidy for Grid Battery Capacity | Additional Percent Subsidy per Unit Grid Battery Capacity Deployed |  |  |  |  | 2259 | Yes | Grid Battery Subsidy | elec battery construction subsidy | -100% | 100% | 1% | % of capital costs | **Description:** This policy subsidizes a percentage of grid battery capacity costs, additional to any BAU capacity construction subsidies. A negative value implies a tax or removal of subsidies. // **Guidance for setting values:** We assume IRA tax credits of 41.6%, based on assumptions on which share of new projects qualify for various bonus credits.
Electricity Supply | Electricity CCS Subsidy | Additional Subsidy for Elec CCS | hard coal es |  | Hard Coal |  | 2260 | No | Electricity CCS Subsidy | elec CCS subsidy | -10000% | 10000% | 500% | $ / metric ton CO2e | **Description:** This policy provides a dollar per metric ton CO2e subsidy, additional to any BAU subsidies. // **Guidance for setting values:** The 45Q tax credits provide $85 per metric ton CO2e stored, which is included in the BAU case.
Electricity Supply | Electricity CCS Subsidy | Additional Subsidy for Elec CCS | natural gas steam turbine es |  | Natural Gas Steam Turbine |  | 2261 | No | Electricity CCS Subsidy | elec CCS subsidy | -10000% | 10000% | 500% | $ / metric ton CO2e | **Description:** This policy provides a dollar per metric ton CO2e subsidy, additional to any BAU subsidies. // **Guidance for setting values:** The 45Q tax credits provide $85 per metric ton CO2e stored, which is included in the BAU case.
Electricity Supply | Electricity CCS Subsidy | Additional Subsidy for Elec CCS | natural gas combined cycle es |  | Natural Gas Combined Cycle |  | 2262 | No | Electricity CCS Subsidy | elec CCS subsidy | -10000% | 10000% | 500% | $ / metric ton CO2e | **Description:** This policy provides a dollar per metric ton CO2e subsidy, additional to any BAU subsidies. // **Guidance for setting values:** The 45Q tax credits provide $85 per metric ton CO2e stored, which is included in the BAU case.
Electricity Supply | Electricity CCS Subsidy | Additional Subsidy for Elec CCS | nuclear es |  | Conventional Nuclear |  | 2263 | No | Electricity CCS Subsidy | elec CCS subsidy | -10000% | 10000% | 500% | $ / metric ton CO2e | **Description:** This policy provides a dollar per metric ton CO2e subsidy, additional to any BAU subsidies. // **Guidance for setting values:** The 45Q tax credits provide $85 per metric ton CO2e stored, which is included in the BAU case.
Electricity Supply | Electricity CCS Subsidy | Additional Subsidy for Elec CCS | hydro es |  | Hydro |  | 2264 | No | Electricity CCS Subsidy | elec CCS subsidy | -10000% | 10000% | 500% | $ / metric ton CO2e | **Description:** This policy provides a dollar per metric ton CO2e subsidy, additional to any BAU subsidies. // **Guidance for setting values:** The 45Q tax credits provide $85 per metric ton CO2e stored, which is included in the BAU case.
Electricity Supply | Electricity CCS Subsidy | Additional Subsidy for Elec CCS | onshore wind es |  | Onshore Wind |  | 2265 | No | Electricity CCS Subsidy | elec CCS subsidy | -10000% | 10000% | 500% | $ / metric ton CO2e | **Description:** This policy provides a dollar per metric ton CO2e subsidy, additional to any BAU subsidies. // **Guidance for setting values:** The 45Q tax credits provide $85 per metric ton CO2e stored, which is included in the BAU case.
Electricity Supply | Electricity CCS Subsidy | Additional Subsidy for Elec CCS | solar PV es |  | Solar PV |  | 2266 | No | Electricity CCS Subsidy | elec CCS subsidy | -10000% | 10000% | 500% | $ / metric ton CO2e | **Description:** This policy provides a dollar per metric ton CO2e subsidy, additional to any BAU subsidies. // **Guidance for setting values:** The 45Q tax credits provide $85 per metric ton CO2e stored, which is included in the BAU case.
Electricity Supply | Electricity CCS Subsidy | Additional Subsidy for Elec CCS | solar thermal es |  | Solar Thermal |  | 2267 | No | Electricity CCS Subsidy | elec CCS subsidy | -10000% | 10000% | 500% | $ / metric ton CO2e | **Description:** This policy provides a dollar per metric ton CO2e subsidy, additional to any BAU subsidies. // **Guidance for setting values:** The 45Q tax credits provide $85 per metric ton CO2e stored, which is included in the BAU case.
Electricity Supply | Electricity CCS Subsidy | Additional Subsidy for Elec CCS | biomass es |  | Biomass |  | 2268 | No | Electricity CCS Subsidy | elec CCS subsidy | -10000% | 10000% | 500% | $ / metric ton CO2e | **Description:** This policy provides a dollar per metric ton CO2e subsidy, additional to any BAU subsidies. // **Guidance for setting values:** The 45Q tax credits provide $85 per metric ton CO2e stored, which is included in the BAU case.
Electricity Supply | Electricity CCS Subsidy | Additional Subsidy for Elec CCS | geothermal es |  | Geothermal |  | 2269 | No | Electricity CCS Subsidy | elec CCS subsidy | -10000% | 10000% | 500% | $ / metric ton CO2e | **Description:** This policy provides a dollar per metric ton CO2e subsidy, additional to any BAU subsidies. // **Guidance for setting values:** The 45Q tax credits provide $85 per metric ton CO2e stored, which is included in the BAU case.
Electricity Supply | Electricity CCS Subsidy | Additional Subsidy for Elec CCS | petroleum es |  | Petroleum |  | 2270 | No | Electricity CCS Subsidy | elec CCS subsidy | -10000% | 10000% | 500% | $ / metric ton CO2e | **Description:** This policy provides a dollar per metric ton CO2e subsidy, additional to any BAU subsidies. // **Guidance for setting values:** The 45Q tax credits provide $85 per metric ton CO2e stored, which is included in the BAU case.
Electricity Supply | Electricity CCS Subsidy | Additional Subsidy for Elec CCS | natural gas peaker es |  | Natural Gas Peaker |  | 2271 | No | Electricity CCS Subsidy | elec CCS subsidy | -10000% | 10000% | 500% | $ / metric ton CO2e | **Description:** This policy provides a dollar per metric ton CO2e subsidy, additional to any BAU subsidies. // **Guidance for setting values:** The 45Q tax credits provide $85 per metric ton CO2e stored, which is included in the BAU case.
Electricity Supply | Electricity CCS Subsidy | Additional Subsidy for Elec CCS | lignite es |  | Lignite |  | 2272 | No | Electricity CCS Subsidy | elec CCS subsidy | -10000% | 10000% | 500% | $ / metric ton CO2e | **Description:** This policy provides a dollar per metric ton CO2e subsidy, additional to any BAU subsidies. // **Guidance for setting values:** The 45Q tax credits provide $85 per metric ton CO2e stored, which is included in the BAU case.
Electricity Supply | Electricity CCS Subsidy | Additional Subsidy for Elec CCS | offshore wind es |  | Offshore Wind |  | 2273 | No | Electricity CCS Subsidy | elec CCS subsidy | -10000% | 10000% | 500% | $ / metric ton CO2e | **Description:** This policy provides a dollar per metric ton CO2e subsidy, additional to any BAU subsidies. // **Guidance for setting values:** The 45Q tax credits provide $85 per metric ton CO2e stored, which is included in the BAU case.
Electricity Supply | Electricity CCS Subsidy | Additional Subsidy for Elec CCS | crude oil es |  | Crude Oil |  | 2274 | No | Electricity CCS Subsidy | elec CCS subsidy | -10000% | 10000% | 500% | $ / metric ton CO2e | **Description:** This policy provides a dollar per metric ton CO2e subsidy, additional to any BAU subsidies. // **Guidance for setting values:** The 45Q tax credits provide $85 per metric ton CO2e stored, which is included in the BAU case.
Electricity Supply | Electricity CCS Subsidy | Additional Subsidy for Elec CCS | heavy or residual fuel oil es |  | Heavy or Residual Fuel Oil |  | 2275 | No | Electricity CCS Subsidy | elec CCS subsidy | -10000% | 10000% | 500% | $ / metric ton CO2e | **Description:** This policy provides a dollar per metric ton CO2e subsidy, additional to any BAU subsidies. // **Guidance for setting values:** The 45Q tax credits provide $85 per metric ton CO2e stored, which is included in the BAU case.
Electricity Supply | Electricity CCS Subsidy | Additional Subsidy for Elec CCS | municipal solid waste es |  | Municipal Solid Waste |  | 2276 | No | Electricity CCS Subsidy | elec CCS subsidy | -10000% | 10000% | 500% | $ / metric ton CO2e | **Description:** This policy provides a dollar per metric ton CO2e subsidy, additional to any BAU subsidies. // **Guidance for setting values:** The 45Q tax credits provide $85 per metric ton CO2e stored, which is included in the BAU case.
Electricity Supply | Electricity CCS Subsidy | Additional Subsidy for Elec CCS | hard coal w CCS es |  | Hard Coal with CCS |  | 2277 | Yes | Electricity CCS Subsidy | elec CCS subsidy | -10000% | 10000% | 500% | $ / metric ton CO2e | **Description:** This policy provides a dollar per metric ton CO2e subsidy, additional to any BAU subsidies. // **Guidance for setting values:** The 45Q tax credits provide $85 per metric ton CO2e stored, which is included in the BAU case.
Electricity Supply | Electricity CCS Subsidy | Additional Subsidy for Elec CCS | natural gas combined cycle w CCS es |  | Natural Gas Combined Cycle with CCS |  | 2278 | Yes | Electricity CCS Subsidy | elec CCS subsidy | -10000% | 10000% | 500% | $ / metric ton CO2e | **Description:** This policy provides a dollar per metric ton CO2e subsidy, additional to any BAU subsidies. // **Guidance for setting values:** The 45Q tax credits provide $85 per metric ton CO2e stored, which is included in the BAU case.
Electricity Supply | Electricity CCS Subsidy | Additional Subsidy for Elec CCS | biomass w CCS es |  | Biomass with CCS |  | 2279 | Yes | Electricity CCS Subsidy | elec CCS subsidy | -10000% | 10000% | 500% | $ / metric ton CO2e | **Description:** This policy provides a dollar per metric ton CO2e subsidy, additional to any BAU subsidies. // **Guidance for setting values:** The 45Q tax credits provide $85 per metric ton CO2e stored, which is included in the BAU case.
Electricity Supply | Electricity CCS Subsidy | Additional Subsidy for Elec CCS | lignite w CCS es |  | Lignite with CCS |  | 2280 | Yes | Electricity CCS Subsidy | elec CCS subsidy | -10000% | 10000% | 500% | $ / metric ton CO2e | **Description:** This policy provides a dollar per metric ton CO2e subsidy, additional to any BAU subsidies. // **Guidance for setting values:** The 45Q tax credits provide $85 per metric ton CO2e stored, which is included in the BAU case.
Electricity Supply | Electricity CCS Subsidy | Additional Subsidy for Elec CCS | small modular reactor es |  | Small Modular Reactor |  | 2281 | No | Electricity CCS Subsidy | elec CCS subsidy | -10000% | 10000% | 500% | $ / metric ton CO2e | **Description:** This policy provides a dollar per metric ton CO2e subsidy, additional to any BAU subsidies. // **Guidance for setting values:** The 45Q tax credits provide $85 per metric ton CO2e stored, which is included in the BAU case.
Electricity Supply | Electricity CCS Subsidy | Additional Subsidy for Elec CCS | hydrogen combustion turbine es |  | Hydrogen Combustion Turbine |  | 2282 | No | Electricity CCS Subsidy | elec CCS subsidy | -10000% | 10000% | 500% | $ / metric ton CO2e | **Description:** This policy provides a dollar per metric ton CO2e subsidy, additional to any BAU subsidies. // **Guidance for setting values:** The 45Q tax credits provide $85 per metric ton CO2e stored, which is included in the BAU case.
Electricity Supply | Electricity CCS Subsidy | Additional Subsidy for Elec CCS | hydrogen combined cycle es |  | Hydrogen Combined Cycle |  | 2283 | No | Electricity CCS Subsidy | elec CCS subsidy | -10000% | 10000% | 500% | $ / metric ton CO2e | **Description:** This policy provides a dollar per metric ton CO2e subsidy, additional to any BAU subsidies. // **Guidance for setting values:** The 45Q tax credits provide $85 per metric ton CO2e stored, which is included in the BAU case.
Electricity Supply | Non BAU RPS Qualifying Resources | Boolean Use Non BAU RPS Qualifying Resource Definitions |  |  |  |  | 649 | yes | Clean Electricity Standard | elec non BAU RPS qualifying resources | 0% | 100% | 100% | on/off | **Description:** This policy expands the definitions for qualifying carbon-free sources to include: nuclear, hydro, wind, solar, biomass, geothermal, municipal solid waste, carbon capture and storage, and hydrogen.//
Industry | Buy In-Region Products | Fraction of Imported Industrial Outputs Shifted to In Region Suppliers | agriculture and forestry 01T03 |  | Agriculture and Forestry |  | 1537 | no | Buy In-Region Products | indst buy in region outputs | 0% | 50% | 1% | % of imports shifted | **Description:** This policy increases the extent to which the selected industry's products are supplied by producers within the modeled region. // **Guidance for setting values:** The lever specifies the percentage of imported products (in the BAU case) that are shifted to domestic suppliers (in the policy case). For example, suppose buyers within the modeled region purchase 60% of their road vehicles from domestic automakers and 40% from automakers outside the modeled region. If this policy lever is applied to the "Road Vehicles" industry with a 50% setting, buyers will obtain 80% of their road vehicles from domestic automakers and 20% from automakers outside the modeled region. // **Implementation Note:** This policy reduces imports. In reality, other regions might retaliate by restricting their own purchases of goods produced by the modeled region. However, the EPS only considers policies within the modeled region, so the Buy In-Region Products policy does not affect export levels (i.e., other countries/regions are assumed not to retaliate).
Industry | Buy In-Region Products | Fraction of Imported Industrial Outputs Shifted to In Region Suppliers | coal mining 05 |  | Coal Mining |  | 1538 | no | Buy In-Region Products | indst buy in region outputs | 0% | 50% | 1% | % of imports shifted | **Description:** This policy increases the extent to which the selected industry's products are supplied by producers within the modeled region. // **Guidance for setting values:** The lever specifies the percentage of imported products (in the BAU case) that are shifted to domestic suppliers (in the policy case). For example, suppose buyers within the modeled region purchase 60% of their road vehicles from domestic automakers and 40% from automakers outside the modeled region. If this policy lever is applied to the "Road Vehicles" industry with a 50% setting, buyers will obtain 80% of their road vehicles from domestic automakers and 20% from automakers outside the modeled region. // **Implementation Note:** This policy reduces imports. In reality, other regions might retaliate by restricting their own purchases of goods produced by the modeled region. However, the EPS only considers policies within the modeled region, so the Buy In-Region Products policy does not affect export levels (i.e., other countries/regions are assumed not to retaliate).
Industry | Buy In-Region Products | Fraction of Imported Industrial Outputs Shifted to In Region Suppliers | oil and gas extraction 06 |  | Oil and Gas Extraction |  | 1539 | no | Buy In-Region Products | indst buy in region outputs | 0% | 50% | 1% | % of imports shifted | **Description:** This policy increases the extent to which the selected industry's products are supplied by producers within the modeled region. // **Guidance for setting values:** The lever specifies the percentage of imported products (in the BAU case) that are shifted to domestic suppliers (in the policy case). For example, suppose buyers within the modeled region purchase 60% of their road vehicles from domestic automakers and 40% from automakers outside the modeled region. If this policy lever is applied to the "Road Vehicles" industry with a 50% setting, buyers will obtain 80% of their road vehicles from domestic automakers and 20% from automakers outside the modeled region. // **Implementation Note:** This policy reduces imports. In reality, other regions might retaliate by restricting their own purchases of goods produced by the modeled region. However, the EPS only considers policies within the modeled region, so the Buy In-Region Products policy does not affect export levels (i.e., other countries/regions are assumed not to retaliate).
Industry | Buy In-Region Products | Fraction of Imported Industrial Outputs Shifted to In Region Suppliers | other mining and quarrying 07T08 |  | Other Mining and Quarrying |  | 1540 | no | Buy In-Region Products | indst buy in region outputs | 0% | 50% | 1% | % of imports shifted | **Description:** This policy increases the extent to which the selected industry's products are supplied by producers within the modeled region. // **Guidance for setting values:** The lever specifies the percentage of imported products (in the BAU case) that are shifted to domestic suppliers (in the policy case). For example, suppose buyers within the modeled region purchase 60% of their road vehicles from domestic automakers and 40% from automakers outside the modeled region. If this policy lever is applied to the "Road Vehicles" industry with a 50% setting, buyers will obtain 80% of their road vehicles from domestic automakers and 20% from automakers outside the modeled region. // **Implementation Note:** This policy reduces imports. In reality, other regions might retaliate by restricting their own purchases of goods produced by the modeled region. However, the EPS only considers policies within the modeled region, so the Buy In-Region Products policy does not affect export levels (i.e., other countries/regions are assumed not to retaliate).
Industry | Buy In-Region Products | Fraction of Imported Industrial Outputs Shifted to In Region Suppliers | food beverage and tobacco 10T12 |  | Food Beverage and Tobacco |  | 1541 | no | Buy In-Region Products | indst buy in region outputs | 0% | 50% | 1% | % of imports shifted | **Description:** This policy increases the extent to which the selected industry's products are supplied by producers within the modeled region. // **Guidance for setting values:** The lever specifies the percentage of imported products (in the BAU case) that are shifted to domestic suppliers (in the policy case). For example, suppose buyers within the modeled region purchase 60% of their road vehicles from domestic automakers and 40% from automakers outside the modeled region. If this policy lever is applied to the "Road Vehicles" industry with a 50% setting, buyers will obtain 80% of their road vehicles from domestic automakers and 20% from automakers outside the modeled region. // **Implementation Note:** This policy reduces imports. In reality, other regions might retaliate by restricting their own purchases of goods produced by the modeled region. However, the EPS only considers policies within the modeled region, so the Buy In-Region Products policy does not affect export levels (i.e., other countries/regions are assumed not to retaliate).
Industry | Buy In-Region Products | Fraction of Imported Industrial Outputs Shifted to In Region Suppliers | textiles apparel and leather 13T15 |  | Textiles Apparel and Leather |  | 1542 | no | Buy In-Region Products | indst buy in region outputs | 0% | 50% | 1% | % of imports shifted | **Description:** This policy increases the extent to which the selected industry's products are supplied by producers within the modeled region. // **Guidance for setting values:** The lever specifies the percentage of imported products (in the BAU case) that are shifted to domestic suppliers (in the policy case). For example, suppose buyers within the modeled region purchase 60% of their road vehicles from domestic automakers and 40% from automakers outside the modeled region. If this policy lever is applied to the "Road Vehicles" industry with a 50% setting, buyers will obtain 80% of their road vehicles from domestic automakers and 20% from automakers outside the modeled region. // **Implementation Note:** This policy reduces imports. In reality, other regions might retaliate by restricting their own purchases of goods produced by the modeled region. However, the EPS only considers policies within the modeled region, so the Buy In-Region Products policy does not affect export levels (i.e., other countries/regions are assumed not to retaliate).
Industry | Buy In-Region Products | Fraction of Imported Industrial Outputs Shifted to In Region Suppliers | wood products 16 |  | Wood Products |  | 1543 | no | Buy In-Region Products | indst buy in region outputs | 0% | 50% | 1% | % of imports shifted | **Description:** This policy increases the extent to which the selected industry's products are supplied by producers within the modeled region. // **Guidance for setting values:** The lever specifies the percentage of imported products (in the BAU case) that are shifted to domestic suppliers (in the policy case). For example, suppose buyers within the modeled region purchase 60% of their road vehicles from domestic automakers and 40% from automakers outside the modeled region. If this policy lever is applied to the "Road Vehicles" industry with a 50% setting, buyers will obtain 80% of their road vehicles from domestic automakers and 20% from automakers outside the modeled region. // **Implementation Note:** This policy reduces imports. In reality, other regions might retaliate by restricting their own purchases of goods produced by the modeled region. However, the EPS only considers policies within the modeled region, so the Buy In-Region Products policy does not affect export levels (i.e., other countries/regions are assumed not to retaliate).
Industry | Buy In-Region Products | Fraction of Imported Industrial Outputs Shifted to In Region Suppliers | pulp paper and printing 17T18 |  | Pulp Paper and Printing |  | 1544 | no | Buy In-Region Products | indst buy in region outputs | 0% | 50% | 1% | % of imports shifted | **Description:** This policy increases the extent to which the selected industry's products are supplied by producers within the modeled region. // **Guidance for setting values:** The lever specifies the percentage of imported products (in the BAU case) that are shifted to domestic suppliers (in the policy case). For example, suppose buyers within the modeled region purchase 60% of their road vehicles from domestic automakers and 40% from automakers outside the modeled region. If this policy lever is applied to the "Road Vehicles" industry with a 50% setting, buyers will obtain 80% of their road vehicles from domestic automakers and 20% from automakers outside the modeled region. // **Implementation Note:** This policy reduces imports. In reality, other regions might retaliate by restricting their own purchases of goods produced by the modeled region. However, the EPS only considers policies within the modeled region, so the Buy In-Region Products policy does not affect export levels (i.e., other countries/regions are assumed not to retaliate).
Industry | Buy In-Region Products | Fraction of Imported Industrial Outputs Shifted to In Region Suppliers | refined petroleum and coke 19 |  | Refined Petroleum and Coke |  | 1545 | no | Buy In-Region Products | indst buy in region outputs | 0% | 50% | 1% | % of imports shifted | **Description:** This policy increases the extent to which the selected industry's products are supplied by producers within the modeled region. // **Guidance for setting values:** The lever specifies the percentage of imported products (in the BAU case) that are shifted to domestic suppliers (in the policy case). For example, suppose buyers within the modeled region purchase 60% of their road vehicles from domestic automakers and 40% from automakers outside the modeled region. If this policy lever is applied to the "Road Vehicles" industry with a 50% setting, buyers will obtain 80% of their road vehicles from domestic automakers and 20% from automakers outside the modeled region. // **Implementation Note:** This policy reduces imports. In reality, other regions might retaliate by restricting their own purchases of goods produced by the modeled region. However, the EPS only considers policies within the modeled region, so the Buy In-Region Products policy does not affect export levels (i.e., other countries/regions are assumed not to retaliate).
Industry | Buy In-Region Products | Fraction of Imported Industrial Outputs Shifted to In Region Suppliers | chemicals 20 |  | Chemicals |  | 1546 | no | Buy In-Region Products | indst buy in region outputs | 0% | 50% | 1% | % of imports shifted | **Description:** This policy increases the extent to which the selected industry's products are supplied by producers within the modeled region. // **Guidance for setting values:** The lever specifies the percentage of imported products (in the BAU case) that are shifted to domestic suppliers (in the policy case). For example, suppose buyers within the modeled region purchase 60% of their road vehicles from domestic automakers and 40% from automakers outside the modeled region. If this policy lever is applied to the "Road Vehicles" industry with a 50% setting, buyers will obtain 80% of their road vehicles from domestic automakers and 20% from automakers outside the modeled region. // **Implementation Note:** This policy reduces imports. In reality, other regions might retaliate by restricting their own purchases of goods produced by the modeled region. However, the EPS only considers policies within the modeled region, so the Buy In-Region Products policy does not affect export levels (i.e., other countries/regions are assumed not to retaliate).
Industry | Buy In-Region Products | Fraction of Imported Industrial Outputs Shifted to In Region Suppliers | rubber and plastic products 22 |  | Rubber and Plastic Products |  | 1547 | no | Buy In-Region Products | indst buy in region outputs | 0% | 50% | 1% | % of imports shifted | **Description:** This policy increases the extent to which the selected industry's products are supplied by producers within the modeled region. // **Guidance for setting values:** The lever specifies the percentage of imported products (in the BAU case) that are shifted to domestic suppliers (in the policy case). For example, suppose buyers within the modeled region purchase 60% of their road vehicles from domestic automakers and 40% from automakers outside the modeled region. If this policy lever is applied to the "Road Vehicles" industry with a 50% setting, buyers will obtain 80% of their road vehicles from domestic automakers and 20% from automakers outside the modeled region. // **Implementation Note:** This policy reduces imports. In reality, other regions might retaliate by restricting their own purchases of goods produced by the modeled region. However, the EPS only considers policies within the modeled region, so the Buy In-Region Products policy does not affect export levels (i.e., other countries/regions are assumed not to retaliate).
Industry | Buy In-Region Products | Fraction of Imported Industrial Outputs Shifted to In Region Suppliers | glass and glass products 231 |  | Glass and Glass Products |  | 1548 | no | Buy In-Region Products | indst buy in region outputs | 0% | 50% | 1% | % of imports shifted | **Description:** This policy increases the extent to which the selected industry's products are supplied by producers within the modeled region. // **Guidance for setting values:** The lever specifies the percentage of imported products (in the BAU case) that are shifted to domestic suppliers (in the policy case). For example, suppose buyers within the modeled region purchase 60% of their road vehicles from domestic automakers and 40% from automakers outside the modeled region. If this policy lever is applied to the "Road Vehicles" industry with a 50% setting, buyers will obtain 80% of their road vehicles from domestic automakers and 20% from automakers outside the modeled region. // **Implementation Note:** This policy reduces imports. In reality, other regions might retaliate by restricting their own purchases of goods produced by the modeled region. However, the EPS only considers policies within the modeled region, so the Buy In-Region Products policy does not affect export levels (i.e., other countries/regions are assumed not to retaliate).
Industry | Buy In-Region Products | Fraction of Imported Industrial Outputs Shifted to In Region Suppliers | cement and other nonmetallic minerals 239 |  | Cement and Other Nonmetallic Minerals |  | 1549 | no | Buy In-Region Products | indst buy in region outputs | 0% | 50% | 1% | % of imports shifted | **Description:** This policy increases the extent to which the selected industry's products are supplied by producers within the modeled region. // **Guidance for setting values:** The lever specifies the percentage of imported products (in the BAU case) that are shifted to domestic suppliers (in the policy case). For example, suppose buyers within the modeled region purchase 60% of their road vehicles from domestic automakers and 40% from automakers outside the modeled region. If this policy lever is applied to the "Road Vehicles" industry with a 50% setting, buyers will obtain 80% of their road vehicles from domestic automakers and 20% from automakers outside the modeled region. // **Implementation Note:** This policy reduces imports. In reality, other regions might retaliate by restricting their own purchases of goods produced by the modeled region. However, the EPS only considers policies within the modeled region, so the Buy In-Region Products policy does not affect export levels (i.e., other countries/regions are assumed not to retaliate).
Industry | Buy In-Region Products | Fraction of Imported Industrial Outputs Shifted to In Region Suppliers | iron and steel 241 |  | Iron and Steel |  | 1550 | no | Buy In-Region Products | indst buy in region outputs | 0% | 50% | 1% | % of imports shifted | **Description:** This policy increases the extent to which the selected industry's products are supplied by producers within the modeled region. // **Guidance for setting values:** The lever specifies the percentage of imported products (in the BAU case) that are shifted to domestic suppliers (in the policy case). For example, suppose buyers within the modeled region purchase 60% of their road vehicles from domestic automakers and 40% from automakers outside the modeled region. If this policy lever is applied to the "Road Vehicles" industry with a 50% setting, buyers will obtain 80% of their road vehicles from domestic automakers and 20% from automakers outside the modeled region. // **Implementation Note:** This policy reduces imports. In reality, other regions might retaliate by restricting their own purchases of goods produced by the modeled region. However, the EPS only considers policies within the modeled region, so the Buy In-Region Products policy does not affect export levels (i.e., other countries/regions are assumed not to retaliate).
Industry | Buy In-Region Products | Fraction of Imported Industrial Outputs Shifted to In Region Suppliers | other metals 242 |  | Other Metals |  | 1551 | no | Buy In-Region Products | indst buy in region outputs | 0% | 50% | 1% | % of imports shifted | **Description:** This policy increases the extent to which the selected industry's products are supplied by producers within the modeled region. // **Guidance for setting values:** The lever specifies the percentage of imported products (in the BAU case) that are shifted to domestic suppliers (in the policy case). For example, suppose buyers within the modeled region purchase 60% of their road vehicles from domestic automakers and 40% from automakers outside the modeled region. If this policy lever is applied to the "Road Vehicles" industry with a 50% setting, buyers will obtain 80% of their road vehicles from domestic automakers and 20% from automakers outside the modeled region. // **Implementation Note:** This policy reduces imports. In reality, other regions might retaliate by restricting their own purchases of goods produced by the modeled region. However, the EPS only considers policies within the modeled region, so the Buy In-Region Products policy does not affect export levels (i.e., other countries/regions are assumed not to retaliate).
Industry | Buy In-Region Products | Fraction of Imported Industrial Outputs Shifted to In Region Suppliers | metal products except machinery and vehicles 25 |  | Metal Products Except Machinery and Vehicles |  | 1552 | no | Buy In-Region Products | indst buy in region outputs | 0% | 50% | 1% | % of imports shifted | **Description:** This policy increases the extent to which the selected industry's products are supplied by producers within the modeled region. // **Guidance for setting values:** The lever specifies the percentage of imported products (in the BAU case) that are shifted to domestic suppliers (in the policy case). For example, suppose buyers within the modeled region purchase 60% of their road vehicles from domestic automakers and 40% from automakers outside the modeled region. If this policy lever is applied to the "Road Vehicles" industry with a 50% setting, buyers will obtain 80% of their road vehicles from domestic automakers and 20% from automakers outside the modeled region. // **Implementation Note:** This policy reduces imports. In reality, other regions might retaliate by restricting their own purchases of goods produced by the modeled region. However, the EPS only considers policies within the modeled region, so the Buy In-Region Products policy does not affect export levels (i.e., other countries/regions are assumed not to retaliate).
Industry | Buy In-Region Products | Fraction of Imported Industrial Outputs Shifted to In Region Suppliers | computers and electronics 26 |  | Computers and Electronics |  | 1553 | no | Buy In-Region Products | indst buy in region outputs | 0% | 50% | 1% | % of imports shifted | **Description:** This policy increases the extent to which the selected industry's products are supplied by producers within the modeled region. // **Guidance for setting values:** The lever specifies the percentage of imported products (in the BAU case) that are shifted to domestic suppliers (in the policy case). For example, suppose buyers within the modeled region purchase 60% of their road vehicles from domestic automakers and 40% from automakers outside the modeled region. If this policy lever is applied to the "Road Vehicles" industry with a 50% setting, buyers will obtain 80% of their road vehicles from domestic automakers and 20% from automakers outside the modeled region. // **Implementation Note:** This policy reduces imports. In reality, other regions might retaliate by restricting their own purchases of goods produced by the modeled region. However, the EPS only considers policies within the modeled region, so the Buy In-Region Products policy does not affect export levels (i.e., other countries/regions are assumed not to retaliate).
Industry | Buy In-Region Products | Fraction of Imported Industrial Outputs Shifted to In Region Suppliers | appliances and electrical equipment 27 |  | Appliances and Electrical Equipment |  | 1554 | no | Buy In-Region Products | indst buy in region outputs | 0% | 50% | 1% | % of imports shifted | **Description:** This policy increases the extent to which the selected industry's products are supplied by producers within the modeled region. // **Guidance for setting values:** The lever specifies the percentage of imported products (in the BAU case) that are shifted to domestic suppliers (in the policy case). For example, suppose buyers within the modeled region purchase 60% of their road vehicles from domestic automakers and 40% from automakers outside the modeled region. If this policy lever is applied to the "Road Vehicles" industry with a 50% setting, buyers will obtain 80% of their road vehicles from domestic automakers and 20% from automakers outside the modeled region. // **Implementation Note:** This policy reduces imports. In reality, other regions might retaliate by restricting their own purchases of goods produced by the modeled region. However, the EPS only considers policies within the modeled region, so the Buy In-Region Products policy does not affect export levels (i.e., other countries/regions are assumed not to retaliate).
Industry | Buy In-Region Products | Fraction of Imported Industrial Outputs Shifted to In Region Suppliers | other machinery 28 |  | Other Machinery |  | 1555 | no | Buy In-Region Products | indst buy in region outputs | 0% | 50% | 1% | % of imports shifted | **Description:** This policy increases the extent to which the selected industry's products are supplied by producers within the modeled region. // **Guidance for setting values:** The lever specifies the percentage of imported products (in the BAU case) that are shifted to domestic suppliers (in the policy case). For example, suppose buyers within the modeled region purchase 60% of their road vehicles from domestic automakers and 40% from automakers outside the modeled region. If this policy lever is applied to the "Road Vehicles" industry with a 50% setting, buyers will obtain 80% of their road vehicles from domestic automakers and 20% from automakers outside the modeled region. // **Implementation Note:** This policy reduces imports. In reality, other regions might retaliate by restricting their own purchases of goods produced by the modeled region. However, the EPS only considers policies within the modeled region, so the Buy In-Region Products policy does not affect export levels (i.e., other countries/regions are assumed not to retaliate).
Industry | Buy In-Region Products | Fraction of Imported Industrial Outputs Shifted to In Region Suppliers | road vehicles 29 |  | Road Vehicles |  | 1556 | no | Buy In-Region Products | indst buy in region outputs | 0% | 50% | 1% | % of imports shifted | **Description:** This policy increases the extent to which the selected industry's products are supplied by producers within the modeled region. // **Guidance for setting values:** The lever specifies the percentage of imported products (in the BAU case) that are shifted to domestic suppliers (in the policy case). For example, suppose buyers within the modeled region purchase 60% of their road vehicles from domestic automakers and 40% from automakers outside the modeled region. If this policy lever is applied to the "Road Vehicles" industry with a 50% setting, buyers will obtain 80% of their road vehicles from domestic automakers and 20% from automakers outside the modeled region. // **Implementation Note:** This policy reduces imports. In reality, other regions might retaliate by restricting their own purchases of goods produced by the modeled region. However, the EPS only considers policies within the modeled region, so the Buy In-Region Products policy does not affect export levels (i.e., other countries/regions are assumed not to retaliate).
Industry | Buy In-Region Products | Fraction of Imported Industrial Outputs Shifted to In Region Suppliers | nonroad vehicles 30 |  | Nonroad Vehicles |  | 1557 | no | Buy In-Region Products | indst buy in region outputs | 0% | 50% | 1% | % of imports shifted | **Description:** This policy increases the extent to which the selected industry's products are supplied by producers within the modeled region. // **Guidance for setting values:** The lever specifies the percentage of imported products (in the BAU case) that are shifted to domestic suppliers (in the policy case). For example, suppose buyers within the modeled region purchase 60% of their road vehicles from domestic automakers and 40% from automakers outside the modeled region. If this policy lever is applied to the "Road Vehicles" industry with a 50% setting, buyers will obtain 80% of their road vehicles from domestic automakers and 20% from automakers outside the modeled region. // **Implementation Note:** This policy reduces imports. In reality, other regions might retaliate by restricting their own purchases of goods produced by the modeled region. However, the EPS only considers policies within the modeled region, so the Buy In-Region Products policy does not affect export levels (i.e., other countries/regions are assumed not to retaliate).
Industry | Buy In-Region Products | Fraction of Imported Industrial Outputs Shifted to In Region Suppliers | other manufacturing 31T33 |  | Other Manufacturing |  | 1558 | no | Buy In-Region Products | indst buy in region outputs | 0% | 50% | 1% | % of imports shifted | **Description:** This policy increases the extent to which the selected industry's products are supplied by producers within the modeled region. // **Guidance for setting values:** The lever specifies the percentage of imported products (in the BAU case) that are shifted to domestic suppliers (in the policy case). For example, suppose buyers within the modeled region purchase 60% of their road vehicles from domestic automakers and 40% from automakers outside the modeled region. If this policy lever is applied to the "Road Vehicles" industry with a 50% setting, buyers will obtain 80% of their road vehicles from domestic automakers and 20% from automakers outside the modeled region. // **Implementation Note:** This policy reduces imports. In reality, other regions might retaliate by restricting their own purchases of goods produced by the modeled region. However, the EPS only considers policies within the modeled region, so the Buy In-Region Products policy does not affect export levels (i.e., other countries/regions are assumed not to retaliate).
Industry | Buy In-Region Products | Fraction of Imported Industrial Outputs Shifted to In Region Suppliers | energy pipelines and gas processing 352T353 |  | Energy Pipelines and Gas Processing |  | 1559 | no | Buy In-Region Products | indst buy in region outputs | 0% | 50% | 1% | % of imports shifted | **Description:** This policy increases the extent to which the selected industry's products are supplied by producers within the modeled region. // **Guidance for setting values:** The lever specifies the percentage of imported products (in the BAU case) that are shifted to domestic suppliers (in the policy case). For example, suppose buyers within the modeled region purchase 60% of their road vehicles from domestic automakers and 40% from automakers outside the modeled region. If this policy lever is applied to the "Road Vehicles" industry with a 50% setting, buyers will obtain 80% of their road vehicles from domestic automakers and 20% from automakers outside the modeled region. // **Implementation Note:** This policy reduces imports. In reality, other regions might retaliate by restricting their own purchases of goods produced by the modeled region. However, the EPS only considers policies within the modeled region, so the Buy In-Region Products policy does not affect export levels (i.e., other countries/regions are assumed not to retaliate).
Industry | Buy In-Region Products | Fraction of Imported Industrial Outputs Shifted to In Region Suppliers | water and waste 36T39 |  | Water and Waste |  | 1560 | no | Buy In-Region Products | indst buy in region outputs | 0% | 50% | 1% | % of imports shifted | **Description:** This policy increases the extent to which the selected industry's products are supplied by producers within the modeled region. // **Guidance for setting values:** The lever specifies the percentage of imported products (in the BAU case) that are shifted to domestic suppliers (in the policy case). For example, suppose buyers within the modeled region purchase 60% of their road vehicles from domestic automakers and 40% from automakers outside the modeled region. If this policy lever is applied to the "Road Vehicles" industry with a 50% setting, buyers will obtain 80% of their road vehicles from domestic automakers and 20% from automakers outside the modeled region. // **Implementation Note:** This policy reduces imports. In reality, other regions might retaliate by restricting their own purchases of goods produced by the modeled region. However, the EPS only considers policies within the modeled region, so the Buy In-Region Products policy does not affect export levels (i.e., other countries/regions are assumed not to retaliate).
Industry | Buy In-Region Products | Fraction of Imported Industrial Outputs Shifted to In Region Suppliers | construction 41T43 |  | Construction |  | 1561 | no | Buy In-Region Products | indst buy in region outputs | 0% | 50% | 1% | % of imports shifted | **Description:** This policy increases the extent to which the selected industry's products are supplied by producers within the modeled region. // **Guidance for setting values:** The lever specifies the percentage of imported products (in the BAU case) that are shifted to domestic suppliers (in the policy case). For example, suppose buyers within the modeled region purchase 60% of their road vehicles from domestic automakers and 40% from automakers outside the modeled region. If this policy lever is applied to the "Road Vehicles" industry with a 50% setting, buyers will obtain 80% of their road vehicles from domestic automakers and 20% from automakers outside the modeled region. // **Implementation Note:** This policy reduces imports. In reality, other regions might retaliate by restricting their own purchases of goods produced by the modeled region. However, the EPS only considers policies within the modeled region, so the Buy In-Region Products policy does not affect export levels (i.e., other countries/regions are assumed not to retaliate).
Industry | Carbon Capture and Sequestration | Industry Sector Fraction of Potential Additional CCS Achieved | agriculture and forestry 01T03 | energy related emissions | Agriculture and Forestry | Energy Related Emissions | 908 | No | Industry CCS | indst CCS | 0% | 100% | 1% | % of CO2 captured | **Description:** This policy specifies the fraction of CO2 emissions from industry that is captured and stored, above the amount predicted in the business-as-usual scenario. // **Guidance for setting values:** Very few CCS-equipped industrial facilities exist today, so in a scenario where industry does not transition to clean energy, a value over 20% is likely very optimistic. However, in scenarios in which industry mostly or entirely transitions to clean energy (i.e. due to other policies, such as industrial fuel switching and industrial energy efficiency), CCS settings as high as 100% (to capture the small amount of residual CO2 emissions, such as process CO2 from the cement industry) may be very feasible. | ccs.html#ccs | carbon-capture-and-sequestration.html
Industry | Carbon Capture and Sequestration | Industry Sector Fraction of Potential Additional CCS Achieved | agriculture and forestry 01T03 | process emissions | Agriculture and Forestry | Process Emissions | 909 | No | Industry CCS | indst CCS | 0% | 100% | 1% | % of CO2 captured | **Description:** This policy specifies the fraction of CO2 emissions from industry that is captured and stored, above the amount predicted in the business-as-usual scenario. // **Guidance for setting values:** Very few CCS-equipped industrial facilities exist today, so in a scenario where industry does not transition to clean energy, a value over 20% is likely very optimistic. However, in scenarios in which industry mostly or entirely transitions to clean energy (i.e. due to other policies, such as industrial fuel switching and industrial energy efficiency), CCS settings as high as 100% (to capture the small amount of residual CO2 emissions, such as process CO2 from the cement industry) may be very feasible. | ccs.html#ccs | carbon-capture-and-sequestration.html
Industry | Carbon Capture and Sequestration | Industry Sector Fraction of Potential Additional CCS Achieved | coal mining 05 | energy related emissions | Coal Mining | Energy Related Emissions | 910 | No | Industry CCS | indst CCS | 0% | 100% | 1% | % of CO2 captured | **Description:** This policy specifies the fraction of CO2 emissions from industry that is captured and stored, above the amount predicted in the business-as-usual scenario. // **Guidance for setting values:** Very few CCS-equipped industrial facilities exist today, so in a scenario where industry does not transition to clean energy, a value over 20% is likely very optimistic. However, in scenarios in which industry mostly or entirely transitions to clean energy (i.e. due to other policies, such as industrial fuel switching and industrial energy efficiency), CCS settings as high as 100% (to capture the small amount of residual CO2 emissions, such as process CO2 from the cement industry) may be very feasible. | ccs.html#ccs | carbon-capture-and-sequestration.html
Industry | Carbon Capture and Sequestration | Industry Sector Fraction of Potential Additional CCS Achieved | coal mining 05 | process emissions | Coal Mining | Process Emissions | 911 | No | Industry CCS | indst CCS | 0% | 100% | 1% | % of CO2 captured | **Description:** This policy specifies the fraction of CO2 emissions from industry that is captured and stored, above the amount predicted in the business-as-usual scenario. // **Guidance for setting values:** Very few CCS-equipped industrial facilities exist today, so in a scenario where industry does not transition to clean energy, a value over 20% is likely very optimistic. However, in scenarios in which industry mostly or entirely transitions to clean energy (i.e. due to other policies, such as industrial fuel switching and industrial energy efficiency), CCS settings as high as 100% (to capture the small amount of residual CO2 emissions, such as process CO2 from the cement industry) may be very feasible. | ccs.html#ccs | carbon-capture-and-sequestration.html
Industry | Carbon Capture and Sequestration | Industry Sector Fraction of Potential Additional CCS Achieved | oil and gas extraction 06 | energy related emissions | Oil and Gas Extraction | Energy Related Emissions | 912 | No | Industry CCS | indst CCS | 0% | 100% | 1% | % of CO2 captured | **Description:** This policy specifies the fraction of CO2 emissions from industry that is captured and stored, above the amount predicted in the business-as-usual scenario. // **Guidance for setting values:** Very few CCS-equipped industrial facilities exist today, so in a scenario where industry does not transition to clean energy, a value over 20% is likely very optimistic. However, in scenarios in which industry mostly or entirely transitions to clean energy (i.e. due to other policies, such as industrial fuel switching and industrial energy efficiency), CCS settings as high as 100% (to capture the small amount of residual CO2 emissions, such as process CO2 from the cement industry) may be very feasible. | ccs.html#ccs | carbon-capture-and-sequestration.html
Industry | Carbon Capture and Sequestration | Industry Sector Fraction of Potential Additional CCS Achieved | oil and gas extraction 06 | process emissions | Oil and Gas Extraction | Process Emissions | 913 | No | Industry CCS | indst CCS | 0% | 100% | 1% | % of CO2 captured | **Description:** This policy specifies the fraction of CO2 emissions from industry that is captured and stored, above the amount predicted in the business-as-usual scenario. // **Guidance for setting values:** Very few CCS-equipped industrial facilities exist today, so in a scenario where industry does not transition to clean energy, a value over 20% is likely very optimistic. However, in scenarios in which industry mostly or entirely transitions to clean energy (i.e. due to other policies, such as industrial fuel switching and industrial energy efficiency), CCS settings as high as 100% (to capture the small amount of residual CO2 emissions, such as process CO2 from the cement industry) may be very feasible. | ccs.html#ccs | carbon-capture-and-sequestration.html
Industry | Carbon Capture and Sequestration | Industry Sector Fraction of Potential Additional CCS Achieved | other mining and quarrying 07T08 | energy related emissions | Other Mining and Quarrying | Energy Related Emissions | 914 | No | Industry CCS | indst CCS | 0% | 100% | 1% | % of CO2 captured | **Description:** This policy specifies the fraction of CO2 emissions from industry that is captured and stored, above the amount predicted in the business-as-usual scenario. // **Guidance for setting values:** Very few CCS-equipped industrial facilities exist today, so in a scenario where industry does not transition to clean energy, a value over 20% is likely very optimistic. However, in scenarios in which industry mostly or entirely transitions to clean energy (i.e. due to other policies, such as industrial fuel switching and industrial energy efficiency), CCS settings as high as 100% (to capture the small amount of residual CO2 emissions, such as process CO2 from the cement industry) may be very feasible. | ccs.html#ccs | carbon-capture-and-sequestration.html
Industry | Carbon Capture and Sequestration | Industry Sector Fraction of Potential Additional CCS Achieved | other mining and quarrying 07T08 | process emissions | Other Mining and Quarrying | Process Emissions | 915 | No | Industry CCS | indst CCS | 0% | 100% | 1% | % of CO2 captured | **Description:** This policy specifies the fraction of CO2 emissions from industry that is captured and stored, above the amount predicted in the business-as-usual scenario. // **Guidance for setting values:** Very few CCS-equipped industrial facilities exist today, so in a scenario where industry does not transition to clean energy, a value over 20% is likely very optimistic. However, in scenarios in which industry mostly or entirely transitions to clean energy (i.e. due to other policies, such as industrial fuel switching and industrial energy efficiency), CCS settings as high as 100% (to capture the small amount of residual CO2 emissions, such as process CO2 from the cement industry) may be very feasible. | ccs.html#ccs | carbon-capture-and-sequestration.html
Industry | Carbon Capture and Sequestration | Industry Sector Fraction of Potential Additional CCS Achieved | food beverage and tobacco 10T12 | energy related emissions | Food Beverage and Tobacco | Energy Related Emissions | 916 | Yes | Industry CCS | indst CCS | 0% | 100% | 1% | % of CO2 captured | **Description:** This policy specifies the fraction of CO2 emissions from industry that is captured and stored, above the amount predicted in the business-as-usual scenario. // **Guidance for setting values:** Very few CCS-equipped industrial facilities exist today, so in a scenario where industry does not transition to clean energy, a value over 20% is likely very optimistic. However, in scenarios in which industry mostly or entirely transitions to clean energy (i.e. due to other policies, such as industrial fuel switching and industrial energy efficiency), CCS settings as high as 100% (to capture the small amount of residual CO2 emissions, such as process CO2 from the cement industry) may be very feasible. | ccs.html#ccs | carbon-capture-and-sequestration.html
Industry | Carbon Capture and Sequestration | Industry Sector Fraction of Potential Additional CCS Achieved | food beverage and tobacco 10T12 | process emissions | Food Beverage and Tobacco | Process Emissions | 917 | No | Industry CCS | indst CCS | 0% | 100% | 1% | % of CO2 captured | **Description:** This policy specifies the fraction of CO2 emissions from industry that is captured and stored, above the amount predicted in the business-as-usual scenario. // **Guidance for setting values:** Very few CCS-equipped industrial facilities exist today, so in a scenario where industry does not transition to clean energy, a value over 20% is likely very optimistic. However, in scenarios in which industry mostly or entirely transitions to clean energy (i.e. due to other policies, such as industrial fuel switching and industrial energy efficiency), CCS settings as high as 100% (to capture the small amount of residual CO2 emissions, such as process CO2 from the cement industry) may be very feasible. | ccs.html#ccs | carbon-capture-and-sequestration.html
Industry | Carbon Capture and Sequestration | Industry Sector Fraction of Potential Additional CCS Achieved | textiles apparel and leather 13T15 | energy related emissions | Textiles Apparel and Leather | Energy Related Emissions | 918 | Yes | Industry CCS | indst CCS | 0% | 100% | 1% | % of CO2 captured | **Description:** This policy specifies the fraction of CO2 emissions from industry that is captured and stored, above the amount predicted in the business-as-usual scenario. // **Guidance for setting values:** Very few CCS-equipped industrial facilities exist today, so in a scenario where industry does not transition to clean energy, a value over 20% is likely very optimistic. However, in scenarios in which industry mostly or entirely transitions to clean energy (i.e. due to other policies, such as industrial fuel switching and industrial energy efficiency), CCS settings as high as 100% (to capture the small amount of residual CO2 emissions, such as process CO2 from the cement industry) may be very feasible. | ccs.html#ccs | carbon-capture-and-sequestration.html
Industry | Carbon Capture and Sequestration | Industry Sector Fraction of Potential Additional CCS Achieved | textiles apparel and leather 13T15 | process emissions | Textiles Apparel and Leather | Process Emissions | 919 | No | Industry CCS | indst CCS | 0% | 100% | 1% | % of CO2 captured | **Description:** This policy specifies the fraction of CO2 emissions from industry that is captured and stored, above the amount predicted in the business-as-usual scenario. // **Guidance for setting values:** Very few CCS-equipped industrial facilities exist today, so in a scenario where industry does not transition to clean energy, a value over 20% is likely very optimistic. However, in scenarios in which industry mostly or entirely transitions to clean energy (i.e. due to other policies, such as industrial fuel switching and industrial energy efficiency), CCS settings as high as 100% (to capture the small amount of residual CO2 emissions, such as process CO2 from the cement industry) may be very feasible. | ccs.html#ccs | carbon-capture-and-sequestration.html
Industry | Carbon Capture and Sequestration | Industry Sector Fraction of Potential Additional CCS Achieved | wood products 16 | energy related emissions | Wood Products | Energy Related Emissions | 920 | Yes | Industry CCS | indst CCS | 0% | 100% | 1% | % of CO2 captured | **Description:** This policy specifies the fraction of CO2 emissions from industry that is captured and stored, above the amount predicted in the business-as-usual scenario. // **Guidance for setting values:** Very few CCS-equipped industrial facilities exist today, so in a scenario where industry does not transition to clean energy, a value over 20% is likely very optimistic. However, in scenarios in which industry mostly or entirely transitions to clean energy (i.e. due to other policies, such as industrial fuel switching and industrial energy efficiency), CCS settings as high as 100% (to capture the small amount of residual CO2 emissions, such as process CO2 from the cement industry) may be very feasible. | ccs.html#ccs | carbon-capture-and-sequestration.html
Industry | Carbon Capture and Sequestration | Industry Sector Fraction of Potential Additional CCS Achieved | wood products 16 | process emissions | Wood Products | Process Emissions | 921 | No | Industry CCS | indst CCS | 0% | 100% | 1% | % of CO2 captured | **Description:** This policy specifies the fraction of CO2 emissions from industry that is captured and stored, above the amount predicted in the business-as-usual scenario. // **Guidance for setting values:** Very few CCS-equipped industrial facilities exist today, so in a scenario where industry does not transition to clean energy, a value over 20% is likely very optimistic. However, in scenarios in which industry mostly or entirely transitions to clean energy (i.e. due to other policies, such as industrial fuel switching and industrial energy efficiency), CCS settings as high as 100% (to capture the small amount of residual CO2 emissions, such as process CO2 from the cement industry) may be very feasible. | ccs.html#ccs | carbon-capture-and-sequestration.html
Industry | Carbon Capture and Sequestration | Industry Sector Fraction of Potential Additional CCS Achieved | pulp paper and printing 17T18 | energy related emissions | Pulp Paper and Printing | Energy Related Emissions | 922 | Yes | Industry CCS | indst CCS | 0% | 100% | 1% | % of CO2 captured | **Description:** This policy specifies the fraction of CO2 emissions from industry that is captured and stored, above the amount predicted in the business-as-usual scenario. // **Guidance for setting values:** Very few CCS-equipped industrial facilities exist today, so in a scenario where industry does not transition to clean energy, a value over 20% is likely very optimistic. However, in scenarios in which industry mostly or entirely transitions to clean energy (i.e. due to other policies, such as industrial fuel switching and industrial energy efficiency), CCS settings as high as 100% (to capture the small amount of residual CO2 emissions, such as process CO2 from the cement industry) may be very feasible. | ccs.html#ccs | carbon-capture-and-sequestration.html
Industry | Carbon Capture and Sequestration | Industry Sector Fraction of Potential Additional CCS Achieved | pulp paper and printing 17T18 | process emissions | Pulp Paper and Printing | Process Emissions | 923 | No | Industry CCS | indst CCS | 0% | 100% | 1% | % of CO2 captured | **Description:** This policy specifies the fraction of CO2 emissions from industry that is captured and stored, above the amount predicted in the business-as-usual scenario. // **Guidance for setting values:** Very few CCS-equipped industrial facilities exist today, so in a scenario where industry does not transition to clean energy, a value over 20% is likely very optimistic. However, in scenarios in which industry mostly or entirely transitions to clean energy (i.e. due to other policies, such as industrial fuel switching and industrial energy efficiency), CCS settings as high as 100% (to capture the small amount of residual CO2 emissions, such as process CO2 from the cement industry) may be very feasible. | ccs.html#ccs | carbon-capture-and-sequestration.html
Industry | Carbon Capture and Sequestration | Industry Sector Fraction of Potential Additional CCS Achieved | refined petroleum and coke 19 | energy related emissions | Refined Petroleum and Coke | Energy Related Emissions | 924 | Yes | Industry CCS | indst CCS | 0% | 100% | 1% | % of CO2 captured | **Description:** This policy specifies the fraction of CO2 emissions from industry that is captured and stored, above the amount predicted in the business-as-usual scenario. // **Guidance for setting values:** Very few CCS-equipped industrial facilities exist today, so in a scenario where industry does not transition to clean energy, a value over 20% is likely very optimistic. However, in scenarios in which industry mostly or entirely transitions to clean energy (i.e. due to other policies, such as industrial fuel switching and industrial energy efficiency), CCS settings as high as 100% (to capture the small amount of residual CO2 emissions, such as process CO2 from the cement industry) may be very feasible. | ccs.html#ccs | carbon-capture-and-sequestration.html
Industry | Carbon Capture and Sequestration | Industry Sector Fraction of Potential Additional CCS Achieved | refined petroleum and coke 19 | process emissions | Refined Petroleum and Coke | Process Emissions | 925 | Yes | Industry CCS | indst CCS | 0% | 100% | 1% | % of CO2 captured | **Description:** This policy specifies the fraction of CO2 emissions from industry that is captured and stored, above the amount predicted in the business-as-usual scenario. // **Guidance for setting values:** Very few CCS-equipped industrial facilities exist today, so in a scenario where industry does not transition to clean energy, a value over 20% is likely very optimistic. However, in scenarios in which industry mostly or entirely transitions to clean energy (i.e. due to other policies, such as industrial fuel switching and industrial energy efficiency), CCS settings as high as 100% (to capture the small amount of residual CO2 emissions, such as process CO2 from the cement industry) may be very feasible. | ccs.html#ccs | carbon-capture-and-sequestration.html
Industry | Carbon Capture and Sequestration | Industry Sector Fraction of Potential Additional CCS Achieved | chemicals 20 | energy related emissions | Chemicals | Energy Related Emissions | 926 | Yes | Industry CCS | indst CCS | 0% | 100% | 1% | % of CO2 captured | **Description:** This policy specifies the fraction of CO2 emissions from industry that is captured and stored, above the amount predicted in the business-as-usual scenario. // **Guidance for setting values:** Very few CCS-equipped industrial facilities exist today, so in a scenario where industry does not transition to clean energy, a value over 20% is likely very optimistic. However, in scenarios in which industry mostly or entirely transitions to clean energy (i.e. due to other policies, such as industrial fuel switching and industrial energy efficiency), CCS settings as high as 100% (to capture the small amount of residual CO2 emissions, such as process CO2 from the cement industry) may be very feasible. | ccs.html#ccs | carbon-capture-and-sequestration.html
Industry | Carbon Capture and Sequestration | Industry Sector Fraction of Potential Additional CCS Achieved | chemicals 20 | process emissions | Chemicals | Process Emissions | 927 | Yes | Industry CCS | indst CCS | 0% | 100% | 1% | % of CO2 captured | **Description:** This policy specifies the fraction of CO2 emissions from industry that is captured and stored, above the amount predicted in the business-as-usual scenario. // **Guidance for setting values:** Very few CCS-equipped industrial facilities exist today, so in a scenario where industry does not transition to clean energy, a value over 20% is likely very optimistic. However, in scenarios in which industry mostly or entirely transitions to clean energy (i.e. due to other policies, such as industrial fuel switching and industrial energy efficiency), CCS settings as high as 100% (to capture the small amount of residual CO2 emissions, such as process CO2 from the cement industry) may be very feasible. | ccs.html#ccs | carbon-capture-and-sequestration.html
Industry | Carbon Capture and Sequestration | Industry Sector Fraction of Potential Additional CCS Achieved | rubber and plastic products 22 | energy related emissions | Rubber and Plastic Products | Energy Related Emissions | 928 | Yes | Industry CCS | indst CCS | 0% | 100% | 1% | % of CO2 captured | **Description:** This policy specifies the fraction of CO2 emissions from industry that is captured and stored, above the amount predicted in the business-as-usual scenario. // **Guidance for setting values:** Very few CCS-equipped industrial facilities exist today, so in a scenario where industry does not transition to clean energy, a value over 20% is likely very optimistic. However, in scenarios in which industry mostly or entirely transitions to clean energy (i.e. due to other policies, such as industrial fuel switching and industrial energy efficiency), CCS settings as high as 100% (to capture the small amount of residual CO2 emissions, such as process CO2 from the cement industry) may be very feasible. | ccs.html#ccs | carbon-capture-and-sequestration.html
Industry | Carbon Capture and Sequestration | Industry Sector Fraction of Potential Additional CCS Achieved | rubber and plastic products 22 | process emissions | Rubber and Plastic Products | Process Emissions | 929 | No | Industry CCS | indst CCS | 0% | 100% | 1% | % of CO2 captured | **Description:** This policy specifies the fraction of CO2 emissions from industry that is captured and stored, above the amount predicted in the business-as-usual scenario. // **Guidance for setting values:** Very few CCS-equipped industrial facilities exist today, so in a scenario where industry does not transition to clean energy, a value over 20% is likely very optimistic. However, in scenarios in which industry mostly or entirely transitions to clean energy (i.e. due to other policies, such as industrial fuel switching and industrial energy efficiency), CCS settings as high as 100% (to capture the small amount of residual CO2 emissions, such as process CO2 from the cement industry) may be very feasible. | ccs.html#ccs | carbon-capture-and-sequestration.html
Industry | Carbon Capture and Sequestration | Industry Sector Fraction of Potential Additional CCS Achieved | glass and glass products 231 | energy related emissions | Glass and Glass Products | Energy Related Emissions | 930 | Yes | Industry CCS | indst CCS | 0% | 100% | 1% | % of CO2 captured | **Description:** This policy specifies the fraction of CO2 emissions from industry that is captured and stored, above the amount predicted in the business-as-usual scenario. // **Guidance for setting values:** Very few CCS-equipped industrial facilities exist today, so in a scenario where industry does not transition to clean energy, a value over 20% is likely very optimistic. However, in scenarios in which industry mostly or entirely transitions to clean energy (i.e. due to other policies, such as industrial fuel switching and industrial energy efficiency), CCS settings as high as 100% (to capture the small amount of residual CO2 emissions, such as process CO2 from the cement industry) may be very feasible. | ccs.html#ccs | carbon-capture-and-sequestration.html
Industry | Carbon Capture and Sequestration | Industry Sector Fraction of Potential Additional CCS Achieved | glass and glass products 231 | process emissions | Glass and Glass Products | Process Emissions | 931 | No | Industry CCS | indst CCS | 0% | 100% | 1% | % of CO2 captured | **Description:** This policy specifies the fraction of CO2 emissions from industry that is captured and stored, above the amount predicted in the business-as-usual scenario. // **Guidance for setting values:** Very few CCS-equipped industrial facilities exist today, so in a scenario where industry does not transition to clean energy, a value over 20% is likely very optimistic. However, in scenarios in which industry mostly or entirely transitions to clean energy (i.e. due to other policies, such as industrial fuel switching and industrial energy efficiency), CCS settings as high as 100% (to capture the small amount of residual CO2 emissions, such as process CO2 from the cement industry) may be very feasible. | ccs.html#ccs | carbon-capture-and-sequestration.html
Industry | Carbon Capture and Sequestration | Industry Sector Fraction of Potential Additional CCS Achieved | cement and other nonmetallic minerals 239 | energy related emissions | Cement and Other Nonmetallic Minerals | Energy Related Emissions | 932 | Yes | Industry CCS | indst CCS | 0% | 100% | 1% | % of CO2 captured | **Description:** This policy specifies the fraction of CO2 emissions from industry that is captured and stored, above the amount predicted in the business-as-usual scenario. // **Guidance for setting values:** Very few CCS-equipped industrial facilities exist today, so in a scenario where industry does not transition to clean energy, a value over 20% is likely very optimistic. However, in scenarios in which industry mostly or entirely transitions to clean energy (i.e. due to other policies, such as industrial fuel switching and industrial energy efficiency), CCS settings as high as 100% (to capture the small amount of residual CO2 emissions, such as process CO2 from the cement industry) may be very feasible. | ccs.html#ccs | carbon-capture-and-sequestration.html
Industry | Carbon Capture and Sequestration | Industry Sector Fraction of Potential Additional CCS Achieved | cement and other nonmetallic minerals 239 | process emissions | Cement and Other Nonmetallic Minerals | Process Emissions | 933 | Yes | Industry CCS | indst CCS | 0% | 100% | 1% | % of CO2 captured | **Description:** This policy specifies the fraction of CO2 emissions from industry that is captured and stored, above the amount predicted in the business-as-usual scenario. // **Guidance for setting values:** Very few CCS-equipped industrial facilities exist today, so in a scenario where industry does not transition to clean energy, a value over 20% is likely very optimistic. However, in scenarios in which industry mostly or entirely transitions to clean energy (i.e. due to other policies, such as industrial fuel switching and industrial energy efficiency), CCS settings as high as 100% (to capture the small amount of residual CO2 emissions, such as process CO2 from the cement industry) may be very feasible. | ccs.html#ccs | carbon-capture-and-sequestration.html
Industry | Carbon Capture and Sequestration | Industry Sector Fraction of Potential Additional CCS Achieved | iron and steel 241 | energy related emissions | Iron and Steel | Energy Related Emissions | 934 | Yes | Industry CCS | indst CCS | 0% | 100% | 1% | % of CO2 captured | **Description:** This policy specifies the fraction of CO2 emissions from industry that is captured and stored, above the amount predicted in the business-as-usual scenario. // **Guidance for setting values:** Very few CCS-equipped industrial facilities exist today, so in a scenario where industry does not transition to clean energy, a value over 20% is likely very optimistic. However, in scenarios in which industry mostly or entirely transitions to clean energy (i.e. due to other policies, such as industrial fuel switching and industrial energy efficiency), CCS settings as high as 100% (to capture the small amount of residual CO2 emissions, such as process CO2 from the cement industry) may be very feasible. | ccs.html#ccs | carbon-capture-and-sequestration.html
Industry | Carbon Capture and Sequestration | Industry Sector Fraction of Potential Additional CCS Achieved | iron and steel 241 | process emissions | Iron and Steel | Process Emissions | 935 | Yes | Industry CCS | indst CCS | 0% | 100% | 1% | % of CO2 captured | **Description:** This policy specifies the fraction of CO2 emissions from industry that is captured and stored, above the amount predicted in the business-as-usual scenario. // **Guidance for setting values:** Very few CCS-equipped industrial facilities exist today, so in a scenario where industry does not transition to clean energy, a value over 20% is likely very optimistic. However, in scenarios in which industry mostly or entirely transitions to clean energy (i.e. due to other policies, such as industrial fuel switching and industrial energy efficiency), CCS settings as high as 100% (to capture the small amount of residual CO2 emissions, such as process CO2 from the cement industry) may be very feasible. | ccs.html#ccs | carbon-capture-and-sequestration.html
Industry | Carbon Capture and Sequestration | Industry Sector Fraction of Potential Additional CCS Achieved | other metals 242 | energy related emissions | Other Metals | Energy Related Emissions | 936 | Yes | Industry CCS | indst CCS | 0% | 100% | 1% | % of CO2 captured | **Description:** This policy specifies the fraction of CO2 emissions from industry that is captured and stored, above the amount predicted in the business-as-usual scenario. // **Guidance for setting values:** Very few CCS-equipped industrial facilities exist today, so in a scenario where industry does not transition to clean energy, a value over 20% is likely very optimistic. However, in scenarios in which industry mostly or entirely transitions to clean energy (i.e. due to other policies, such as industrial fuel switching and industrial energy efficiency), CCS settings as high as 100% (to capture the small amount of residual CO2 emissions, such as process CO2 from the cement industry) may be very feasible. | ccs.html#ccs | carbon-capture-and-sequestration.html
Industry | Carbon Capture and Sequestration | Industry Sector Fraction of Potential Additional CCS Achieved | other metals 242 | process emissions | Other Metals | Process Emissions | 937 | No | Industry CCS | indst CCS | 0% | 100% | 1% | % of CO2 captured | **Description:** This policy specifies the fraction of CO2 emissions from industry that is captured and stored, above the amount predicted in the business-as-usual scenario. // **Guidance for setting values:** Very few CCS-equipped industrial facilities exist today, so in a scenario where industry does not transition to clean energy, a value over 20% is likely very optimistic. However, in scenarios in which industry mostly or entirely transitions to clean energy (i.e. due to other policies, such as industrial fuel switching and industrial energy efficiency), CCS settings as high as 100% (to capture the small amount of residual CO2 emissions, such as process CO2 from the cement industry) may be very feasible. | ccs.html#ccs | carbon-capture-and-sequestration.html
Industry | Carbon Capture and Sequestration | Industry Sector Fraction of Potential Additional CCS Achieved | metal products except machinery and vehicles 25 | energy related emissions | Metal Products Except Machinery and Vehicles | Energy Related Emissions | 938 | Yes | Industry CCS | indst CCS | 0% | 100% | 1% | % of CO2 captured | **Description:** This policy specifies the fraction of CO2 emissions from industry that is captured and stored, above the amount predicted in the business-as-usual scenario. // **Guidance for setting values:** Very few CCS-equipped industrial facilities exist today, so in a scenario where industry does not transition to clean energy, a value over 20% is likely very optimistic. However, in scenarios in which industry mostly or entirely transitions to clean energy (i.e. due to other policies, such as industrial fuel switching and industrial energy efficiency), CCS settings as high as 100% (to capture the small amount of residual CO2 emissions, such as process CO2 from the cement industry) may be very feasible. | ccs.html#ccs | carbon-capture-and-sequestration.html
Industry | Carbon Capture and Sequestration | Industry Sector Fraction of Potential Additional CCS Achieved | metal products except machinery and vehicles 25 | process emissions | Metal Products Except Machinery and Vehicles | Process Emissions | 939 | No | Industry CCS | indst CCS | 0% | 100% | 1% | % of CO2 captured | **Description:** This policy specifies the fraction of CO2 emissions from industry that is captured and stored, above the amount predicted in the business-as-usual scenario. // **Guidance for setting values:** Very few CCS-equipped industrial facilities exist today, so in a scenario where industry does not transition to clean energy, a value over 20% is likely very optimistic. However, in scenarios in which industry mostly or entirely transitions to clean energy (i.e. due to other policies, such as industrial fuel switching and industrial energy efficiency), CCS settings as high as 100% (to capture the small amount of residual CO2 emissions, such as process CO2 from the cement industry) may be very feasible. | ccs.html#ccs | carbon-capture-and-sequestration.html
Industry | Carbon Capture and Sequestration | Industry Sector Fraction of Potential Additional CCS Achieved | computers and electronics 26 | energy related emissions | Computers and Electronics | Energy Related Emissions | 940 | Yes | Industry CCS | indst CCS | 0% | 100% | 1% | % of CO2 captured | **Description:** This policy specifies the fraction of CO2 emissions from industry that is captured and stored, above the amount predicted in the business-as-usual scenario. // **Guidance for setting values:** Very few CCS-equipped industrial facilities exist today, so in a scenario where industry does not transition to clean energy, a value over 20% is likely very optimistic. However, in scenarios in which industry mostly or entirely transitions to clean energy (i.e. due to other policies, such as industrial fuel switching and industrial energy efficiency), CCS settings as high as 100% (to capture the small amount of residual CO2 emissions, such as process CO2 from the cement industry) may be very feasible. | ccs.html#ccs | carbon-capture-and-sequestration.html
Industry | Carbon Capture and Sequestration | Industry Sector Fraction of Potential Additional CCS Achieved | computers and electronics 26 | process emissions | Computers and Electronics | Process Emissions | 941 | No | Industry CCS | indst CCS | 0% | 100% | 1% | % of CO2 captured | **Description:** This policy specifies the fraction of CO2 emissions from industry that is captured and stored, above the amount predicted in the business-as-usual scenario. // **Guidance for setting values:** Very few CCS-equipped industrial facilities exist today, so in a scenario where industry does not transition to clean energy, a value over 20% is likely very optimistic. However, in scenarios in which industry mostly or entirely transitions to clean energy (i.e. due to other policies, such as industrial fuel switching and industrial energy efficiency), CCS settings as high as 100% (to capture the small amount of residual CO2 emissions, such as process CO2 from the cement industry) may be very feasible. | ccs.html#ccs | carbon-capture-and-sequestration.html
Industry | Carbon Capture and Sequestration | Industry Sector Fraction of Potential Additional CCS Achieved | appliances and electrical equipment 27 | energy related emissions | Appliances and Electrical Equipment | Energy Related Emissions | 942 | Yes | Industry CCS | indst CCS | 0% | 100% | 1% | % of CO2 captured | **Description:** This policy specifies the fraction of CO2 emissions from industry that is captured and stored, above the amount predicted in the business-as-usual scenario. // **Guidance for setting values:** Very few CCS-equipped industrial facilities exist today, so in a scenario where industry does not transition to clean energy, a value over 20% is likely very optimistic. However, in scenarios in which industry mostly or entirely transitions to clean energy (i.e. due to other policies, such as industrial fuel switching and industrial energy efficiency), CCS settings as high as 100% (to capture the small amount of residual CO2 emissions, such as process CO2 from the cement industry) may be very feasible. | ccs.html#ccs | carbon-capture-and-sequestration.html
Industry | Carbon Capture and Sequestration | Industry Sector Fraction of Potential Additional CCS Achieved | appliances and electrical equipment 27 | process emissions | Appliances and Electrical Equipment | Process Emissions | 943 | No | Industry CCS | indst CCS | 0% | 100% | 1% | % of CO2 captured | **Description:** This policy specifies the fraction of CO2 emissions from industry that is captured and stored, above the amount predicted in the business-as-usual scenario. // **Guidance for setting values:** Very few CCS-equipped industrial facilities exist today, so in a scenario where industry does not transition to clean energy, a value over 20% is likely very optimistic. However, in scenarios in which industry mostly or entirely transitions to clean energy (i.e. due to other policies, such as industrial fuel switching and industrial energy efficiency), CCS settings as high as 100% (to capture the small amount of residual CO2 emissions, such as process CO2 from the cement industry) may be very feasible. | ccs.html#ccs | carbon-capture-and-sequestration.html
Industry | Carbon Capture and Sequestration | Industry Sector Fraction of Potential Additional CCS Achieved | other machinery 28 | energy related emissions | Other Machinery | Energy Related Emissions | 944 | Yes | Industry CCS | indst CCS | 0% | 100% | 1% | % of CO2 captured | **Description:** This policy specifies the fraction of CO2 emissions from industry that is captured and stored, above the amount predicted in the business-as-usual scenario. // **Guidance for setting values:** Very few CCS-equipped industrial facilities exist today, so in a scenario where industry does not transition to clean energy, a value over 20% is likely very optimistic. However, in scenarios in which industry mostly or entirely transitions to clean energy (i.e. due to other policies, such as industrial fuel switching and industrial energy efficiency), CCS settings as high as 100% (to capture the small amount of residual CO2 emissions, such as process CO2 from the cement industry) may be very feasible. | ccs.html#ccs | carbon-capture-and-sequestration.html
Industry | Carbon Capture and Sequestration | Industry Sector Fraction of Potential Additional CCS Achieved | other machinery 28 | process emissions | Other Machinery | Process Emissions | 945 | No | Industry CCS | indst CCS | 0% | 100% | 1% | % of CO2 captured | **Description:** This policy specifies the fraction of CO2 emissions from industry that is captured and stored, above the amount predicted in the business-as-usual scenario. // **Guidance for setting values:** Very few CCS-equipped industrial facilities exist today, so in a scenario where industry does not transition to clean energy, a value over 20% is likely very optimistic. However, in scenarios in which industry mostly or entirely transitions to clean energy (i.e. due to other policies, such as industrial fuel switching and industrial energy efficiency), CCS settings as high as 100% (to capture the small amount of residual CO2 emissions, such as process CO2 from the cement industry) may be very feasible. | ccs.html#ccs | carbon-capture-and-sequestration.html
Industry | Carbon Capture and Sequestration | Industry Sector Fraction of Potential Additional CCS Achieved | road vehicles 29 | energy related emissions | Road Vehicles | Energy Related Emissions | 946 | Yes | Industry CCS | indst CCS | 0% | 100% | 1% | % of CO2 captured | **Description:** This policy specifies the fraction of CO2 emissions from industry that is captured and stored, above the amount predicted in the business-as-usual scenario. // **Guidance for setting values:** Very few CCS-equipped industrial facilities exist today, so in a scenario where industry does not transition to clean energy, a value over 20% is likely very optimistic. However, in scenarios in which industry mostly or entirely transitions to clean energy (i.e. due to other policies, such as industrial fuel switching and industrial energy efficiency), CCS settings as high as 100% (to capture the small amount of residual CO2 emissions, such as process CO2 from the cement industry) may be very feasible. | ccs.html#ccs | carbon-capture-and-sequestration.html
Industry | Carbon Capture and Sequestration | Industry Sector Fraction of Potential Additional CCS Achieved | road vehicles 29 | process emissions | Road Vehicles | Process Emissions | 947 | No | Industry CCS | indst CCS | 0% | 100% | 1% | % of CO2 captured | **Description:** This policy specifies the fraction of CO2 emissions from industry that is captured and stored, above the amount predicted in the business-as-usual scenario. // **Guidance for setting values:** Very few CCS-equipped industrial facilities exist today, so in a scenario where industry does not transition to clean energy, a value over 20% is likely very optimistic. However, in scenarios in which industry mostly or entirely transitions to clean energy (i.e. due to other policies, such as industrial fuel switching and industrial energy efficiency), CCS settings as high as 100% (to capture the small amount of residual CO2 emissions, such as process CO2 from the cement industry) may be very feasible. | ccs.html#ccs | carbon-capture-and-sequestration.html
Industry | Carbon Capture and Sequestration | Industry Sector Fraction of Potential Additional CCS Achieved | nonroad vehicles 30 | energy related emissions | Nonroad Vehicles | Energy Related Emissions | 948 | Yes | Industry CCS | indst CCS | 0% | 100% | 1% | % of CO2 captured | **Description:** This policy specifies the fraction of CO2 emissions from industry that is captured and stored, above the amount predicted in the business-as-usual scenario. // **Guidance for setting values:** Very few CCS-equipped industrial facilities exist today, so in a scenario where industry does not transition to clean energy, a value over 20% is likely very optimistic. However, in scenarios in which industry mostly or entirely transitions to clean energy (i.e. due to other policies, such as industrial fuel switching and industrial energy efficiency), CCS settings as high as 100% (to capture the small amount of residual CO2 emissions, such as process CO2 from the cement industry) may be very feasible. | ccs.html#ccs | carbon-capture-and-sequestration.html
Industry | Carbon Capture and Sequestration | Industry Sector Fraction of Potential Additional CCS Achieved | nonroad vehicles 30 | process emissions | Nonroad Vehicles | Process Emissions | 949 | No | Industry CCS | indst CCS | 0% | 100% | 1% | % of CO2 captured | **Description:** This policy specifies the fraction of CO2 emissions from industry that is captured and stored, above the amount predicted in the business-as-usual scenario. // **Guidance for setting values:** Very few CCS-equipped industrial facilities exist today, so in a scenario where industry does not transition to clean energy, a value over 20% is likely very optimistic. However, in scenarios in which industry mostly or entirely transitions to clean energy (i.e. due to other policies, such as industrial fuel switching and industrial energy efficiency), CCS settings as high as 100% (to capture the small amount of residual CO2 emissions, such as process CO2 from the cement industry) may be very feasible. | ccs.html#ccs | carbon-capture-and-sequestration.html
Industry | Carbon Capture and Sequestration | Industry Sector Fraction of Potential Additional CCS Achieved | other manufacturing 31T33 | energy related emissions | Other Manufacturing | Energy Related Emissions | 950 | Yes | Industry CCS | indst CCS | 0% | 100% | 1% | % of CO2 captured | **Description:** This policy specifies the fraction of CO2 emissions from industry that is captured and stored, above the amount predicted in the business-as-usual scenario. // **Guidance for setting values:** Very few CCS-equipped industrial facilities exist today, so in a scenario where industry does not transition to clean energy, a value over 20% is likely very optimistic. However, in scenarios in which industry mostly or entirely transitions to clean energy (i.e. due to other policies, such as industrial fuel switching and industrial energy efficiency), CCS settings as high as 100% (to capture the small amount of residual CO2 emissions, such as process CO2 from the cement industry) may be very feasible. | ccs.html#ccs | carbon-capture-and-sequestration.html
Industry | Carbon Capture and Sequestration | Industry Sector Fraction of Potential Additional CCS Achieved | other manufacturing 31T33 | process emissions | Other Manufacturing | Process Emissions | 951 | No | Industry CCS | indst CCS | 0% | 100% | 1% | % of CO2 captured | **Description:** This policy specifies the fraction of CO2 emissions from industry that is captured and stored, above the amount predicted in the business-as-usual scenario. // **Guidance for setting values:** Very few CCS-equipped industrial facilities exist today, so in a scenario where industry does not transition to clean energy, a value over 20% is likely very optimistic. However, in scenarios in which industry mostly or entirely transitions to clean energy (i.e. due to other policies, such as industrial fuel switching and industrial energy efficiency), CCS settings as high as 100% (to capture the small amount of residual CO2 emissions, such as process CO2 from the cement industry) may be very feasible. | ccs.html#ccs | carbon-capture-and-sequestration.html
Industry | Carbon Capture and Sequestration | Industry Sector Fraction of Potential Additional CCS Achieved | energy pipelines and gas processing 352T353 | energy related emissions | Energy Pipelines and Gas Processing | Energy Related Emissions | 952 | Yes | Industry CCS | indst CCS | 0% | 100% | 1% | % of CO2 captured | **Description:** This policy specifies the fraction of CO2 emissions from industry that is captured and stored, above the amount predicted in the business-as-usual scenario. // **Guidance for setting values:** Very few CCS-equipped industrial facilities exist today, so in a scenario where industry does not transition to clean energy, a value over 20% is likely very optimistic. However, in scenarios in which industry mostly or entirely transitions to clean energy (i.e. due to other policies, such as industrial fuel switching and industrial energy efficiency), CCS settings as high as 100% (to capture the small amount of residual CO2 emissions, such as process CO2 from the cement industry) may be very feasible. | ccs.html#ccs | carbon-capture-and-sequestration.html
Industry | Carbon Capture and Sequestration | Industry Sector Fraction of Potential Additional CCS Achieved | energy pipelines and gas processing 352T353 | process emissions | Energy Pipelines and Gas Processing | Process Emissions | 953 | Yes | Industry CCS | indst CCS | 0% | 100% | 1% | % of CO2 captured | **Description:** This policy specifies the fraction of CO2 emissions from industry that is captured and stored, above the amount predicted in the business-as-usual scenario. // **Guidance for setting values:** Very few CCS-equipped industrial facilities exist today, so in a scenario where industry does not transition to clean energy, a value over 20% is likely very optimistic. However, in scenarios in which industry mostly or entirely transitions to clean energy (i.e. due to other policies, such as industrial fuel switching and industrial energy efficiency), CCS settings as high as 100% (to capture the small amount of residual CO2 emissions, such as process CO2 from the cement industry) may be very feasible. | ccs.html#ccs | carbon-capture-and-sequestration.html
Industry | Carbon Capture and Sequestration | Industry Sector Fraction of Potential Additional CCS Achieved | water and waste 36T39 | energy related emissions | Water and Waste | Energy Related Emissions | 954 | No | Industry CCS | indst CCS | 0% | 100% | 1% | % of CO2 captured | **Description:** This policy specifies the fraction of CO2 emissions from industry that is captured and stored, above the amount predicted in the business-as-usual scenario. // **Guidance for setting values:** Very few CCS-equipped industrial facilities exist today, so in a scenario where industry does not transition to clean energy, a value over 20% is likely very optimistic. However, in scenarios in which industry mostly or entirely transitions to clean energy (i.e. due to other policies, such as industrial fuel switching and industrial energy efficiency), CCS settings as high as 100% (to capture the small amount of residual CO2 emissions, such as process CO2 from the cement industry) may be very feasible. | ccs.html#ccs | carbon-capture-and-sequestration.html
Industry | Carbon Capture and Sequestration | Industry Sector Fraction of Potential Additional CCS Achieved | water and waste 36T39 | process emissions | Water and Waste | Process Emissions | 955 | No | Industry CCS | indst CCS | 0% | 100% | 1% | % of CO2 captured | **Description:** This policy specifies the fraction of CO2 emissions from industry that is captured and stored, above the amount predicted in the business-as-usual scenario. // **Guidance for setting values:** Very few CCS-equipped industrial facilities exist today, so in a scenario where industry does not transition to clean energy, a value over 20% is likely very optimistic. However, in scenarios in which industry mostly or entirely transitions to clean energy (i.e. due to other policies, such as industrial fuel switching and industrial energy efficiency), CCS settings as high as 100% (to capture the small amount of residual CO2 emissions, such as process CO2 from the cement industry) may be very feasible. | ccs.html#ccs | carbon-capture-and-sequestration.html
Industry | Carbon Capture and Sequestration | Industry Sector Fraction of Potential Additional CCS Achieved | construction 41T43 | energy related emissions | Construction | Energy Related Emissions | 956 | No | Industry CCS | indst CCS | 0% | 100% | 1% | % of CO2 captured | **Description:** This policy specifies the fraction of CO2 emissions from industry that is captured and stored, above the amount predicted in the business-as-usual scenario. // **Guidance for setting values:** Very few CCS-equipped industrial facilities exist today, so in a scenario where industry does not transition to clean energy, a value over 20% is likely very optimistic. However, in scenarios in which industry mostly or entirely transitions to clean energy (i.e. due to other policies, such as industrial fuel switching and industrial energy efficiency), CCS settings as high as 100% (to capture the small amount of residual CO2 emissions, such as process CO2 from the cement industry) may be very feasible. | ccs.html#ccs | carbon-capture-and-sequestration.html
Industry | Carbon Capture and Sequestration | Industry Sector Fraction of Potential Additional CCS Achieved | construction 41T43 | process emissions | Construction | Process Emissions | 957 | No | Industry CCS | indst CCS | 0% | 100% | 1% | % of CO2 captured | **Description:** This policy specifies the fraction of CO2 emissions from industry that is captured and stored, above the amount predicted in the business-as-usual scenario. // **Guidance for setting values:** Very few CCS-equipped industrial facilities exist today, so in a scenario where industry does not transition to clean energy, a value over 20% is likely very optimistic. However, in scenarios in which industry mostly or entirely transitions to clean energy (i.e. due to other policies, such as industrial fuel switching and industrial energy efficiency), CCS settings as high as 100% (to capture the small amount of residual CO2 emissions, such as process CO2 from the cement industry) may be very feasible. | ccs.html#ccs | carbon-capture-and-sequestration.html
Industry | Non BAU Industry CCS Subsidy | Boolean Use Non BAU Industry CCS Subsidies | agriculture and forestry 01T03 |  | Agriculture and Forestry |  | 2723 | Yes | Industry CCS | indst non BAU CCS | 0% | 100% | 100% | on/off | **Description:** This policy allows users to model the emissions and cash flow impacts of a non-BAU industry CCS subsidy. For the United States, this lever is set up to test the impacts of removing all CCS subsidies flowing to industry from the Current Policies scenario. // **Guidance for setting values:** The United States currently offers 45Q tax credits through 2032 for CCS. Enabling this lever will remove those credits and the amount of CO2 sequestration they are estimated to incentivize. | ccs.html#ccs | carbon-capture-and-sequestration.html
Industry | Non BAU Industry CCS Subsidy | Boolean Use Non BAU Industry CCS Subsidies | coal mining 05 |  | Coal Mining |  | 2724 | Yes | Industry CCS | indst non BAU CCS | 0% | 100% | 100% | on/off | **Description:** This policy allows users to model the emissions and cash flow impacts of a non-BAU industry CCS subsidy. For the United States, this lever is set up to test the impacts of removing all CCS subsidies flowing to industry from the Current Policies scenario. // **Guidance for setting values:** The United States currently offers 45Q tax credits through 2032 for CCS. Enabling this lever will remove those credits and the amount of CO2 sequestration they are estimated to incentivize. | ccs.html#ccs | carbon-capture-and-sequestration.html
Industry | Non BAU Industry CCS Subsidy | Boolean Use Non BAU Industry CCS Subsidies | oil and gas extraction 06 |  | Oil and Gas Extraction |  | 2725 | Yes | Industry CCS | indst non BAU CCS | 0% | 100% | 100% | on/off | **Description:** This policy allows users to model the emissions and cash flow impacts of a non-BAU industry CCS subsidy. For the United States, this lever is set up to test the impacts of removing all CCS subsidies flowing to industry from the Current Policies scenario. // **Guidance for setting values:** The United States currently offers 45Q tax credits through 2032 for CCS. Enabling this lever will remove those credits and the amount of CO2 sequestration they are estimated to incentivize. | ccs.html#ccs | carbon-capture-and-sequestration.html
Industry | Non BAU Industry CCS Subsidy | Boolean Use Non BAU Industry CCS Subsidies | other mining and quarrying 07T08 |  | Other Mining and Quarrying |  | 2726 | Yes | Industry CCS | indst non BAU CCS | 0% | 100% | 100% | on/off | **Description:** This policy allows users to model the emissions and cash flow impacts of a non-BAU industry CCS subsidy. For the United States, this lever is set up to test the impacts of removing all CCS subsidies flowing to industry from the Current Policies scenario. // **Guidance for setting values:** The United States currently offers 45Q tax credits through 2032 for CCS. Enabling this lever will remove those credits and the amount of CO2 sequestration they are estimated to incentivize. | ccs.html#ccs | carbon-capture-and-sequestration.html
Industry | Non BAU Industry CCS Subsidy | Boolean Use Non BAU Industry CCS Subsidies | food beverage and tobacco 10T12 |  | Food Beverage and Tobacco |  | 2727 | Yes | Industry CCS | indst non BAU CCS | 0% | 100% | 100% | on/off | **Description:** This policy allows users to model the emissions and cash flow impacts of a non-BAU industry CCS subsidy. For the United States, this lever is set up to test the impacts of removing all CCS subsidies flowing to industry from the Current Policies scenario. // **Guidance for setting values:** The United States currently offers 45Q tax credits through 2032 for CCS. Enabling this lever will remove those credits and the amount of CO2 sequestration they are estimated to incentivize. | ccs.html#ccs | carbon-capture-and-sequestration.html
Industry | Non BAU Industry CCS Subsidy | Boolean Use Non BAU Industry CCS Subsidies | textiles apparel and leather 13T15 |  | Textiles Apparel and Leather |  | 2728 | Yes | Industry CCS | indst non BAU CCS | 0% | 100% | 100% | on/off | **Description:** This policy allows users to model the emissions and cash flow impacts of a non-BAU industry CCS subsidy. For the United States, this lever is set up to test the impacts of removing all CCS subsidies flowing to industry from the Current Policies scenario. // **Guidance for setting values:** The United States currently offers 45Q tax credits through 2032 for CCS. Enabling this lever will remove those credits and the amount of CO2 sequestration they are estimated to incentivize. | ccs.html#ccs | carbon-capture-and-sequestration.html
Industry | Non BAU Industry CCS Subsidy | Boolean Use Non BAU Industry CCS Subsidies | wood products 16 |  | Wood Products |  | 2729 | Yes | Industry CCS | indst non BAU CCS | 0% | 100% | 100% | on/off | **Description:** This policy allows users to model the emissions and cash flow impacts of a non-BAU industry CCS subsidy. For the United States, this lever is set up to test the impacts of removing all CCS subsidies flowing to industry from the Current Policies scenario. // **Guidance for setting values:** The United States currently offers 45Q tax credits through 2032 for CCS. Enabling this lever will remove those credits and the amount of CO2 sequestration they are estimated to incentivize. | ccs.html#ccs | carbon-capture-and-sequestration.html
Industry | Non BAU Industry CCS Subsidy | Boolean Use Non BAU Industry CCS Subsidies | pulp paper and printing 17T18 |  | Pulp Paper and Printing |  | 2730 | Yes | Industry CCS | indst non BAU CCS | 0% | 100% | 100% | on/off | **Description:** This policy allows users to model the emissions and cash flow impacts of a non-BAU industry CCS subsidy. For the United States, this lever is set up to test the impacts of removing all CCS subsidies flowing to industry from the Current Policies scenario. // **Guidance for setting values:** The United States currently offers 45Q tax credits through 2032 for CCS. Enabling this lever will remove those credits and the amount of CO2 sequestration they are estimated to incentivize. | ccs.html#ccs | carbon-capture-and-sequestration.html
Industry | Non BAU Industry CCS Subsidy | Boolean Use Non BAU Industry CCS Subsidies | refined petroleum and coke 19 |  | Refined Petroleum and Coke |  | 2731 | Yes | Industry CCS | indst non BAU CCS | 0% | 100% | 100% | on/off | **Description:** This policy allows users to model the emissions and cash flow impacts of a non-BAU industry CCS subsidy. For the United States, this lever is set up to test the impacts of removing all CCS subsidies flowing to industry from the Current Policies scenario. // **Guidance for setting values:** The United States currently offers 45Q tax credits through 2032 for CCS. Enabling this lever will remove those credits and the amount of CO2 sequestration they are estimated to incentivize. | ccs.html#ccs | carbon-capture-and-sequestration.html
Industry | Non BAU Industry CCS Subsidy | Boolean Use Non BAU Industry CCS Subsidies | chemicals 20 |  | Chemicals |  | 2732 | Yes | Industry CCS | indst non BAU CCS | 0% | 100% | 100% | on/off | **Description:** This policy allows users to model the emissions and cash flow impacts of a non-BAU industry CCS subsidy. For the United States, this lever is set up to test the impacts of removing all CCS subsidies flowing to industry from the Current Policies scenario. // **Guidance for setting values:** The United States currently offers 45Q tax credits through 2032 for CCS. Enabling this lever will remove those credits and the amount of CO2 sequestration they are estimated to incentivize. | ccs.html#ccs | carbon-capture-and-sequestration.html
Industry | Non BAU Industry CCS Subsidy | Boolean Use Non BAU Industry CCS Subsidies | rubber and plastic products 22 |  | Rubber and Plastic Products |  | 2733 | Yes | Industry CCS | indst non BAU CCS | 0% | 100% | 100% | on/off | **Description:** This policy allows users to model the emissions and cash flow impacts of a non-BAU industry CCS subsidy. For the United States, this lever is set up to test the impacts of removing all CCS subsidies flowing to industry from the Current Policies scenario. // **Guidance for setting values:** The United States currently offers 45Q tax credits through 2032 for CCS. Enabling this lever will remove those credits and the amount of CO2 sequestration they are estimated to incentivize. | ccs.html#ccs | carbon-capture-and-sequestration.html
Industry | Non BAU Industry CCS Subsidy | Boolean Use Non BAU Industry CCS Subsidies | glass and glass products 231 |  | Glass and Glass Products |  | 2734 | Yes | Industry CCS | indst non BAU CCS | 0% | 100% | 100% | on/off | **Description:** This policy allows users to model the emissions and cash flow impacts of a non-BAU industry CCS subsidy. For the United States, this lever is set up to test the impacts of removing all CCS subsidies flowing to industry from the Current Policies scenario. // **Guidance for setting values:** The United States currently offers 45Q tax credits through 2032 for CCS. Enabling this lever will remove those credits and the amount of CO2 sequestration they are estimated to incentivize. | ccs.html#ccs | carbon-capture-and-sequestration.html
Industry | Non BAU Industry CCS Subsidy | Boolean Use Non BAU Industry CCS Subsidies | cement and other nonmetallic minerals 239 |  | Cement and Other Nonmetallic Minerals |  | 2735 | Yes | Industry CCS | indst non BAU CCS | 0% | 100% | 100% | on/off | **Description:** This policy allows users to model the emissions and cash flow impacts of a non-BAU industry CCS subsidy. For the United States, this lever is set up to test the impacts of removing all CCS subsidies flowing to industry from the Current Policies scenario. // **Guidance for setting values:** The United States currently offers 45Q tax credits through 2032 for CCS. Enabling this lever will remove those credits and the amount of CO2 sequestration they are estimated to incentivize. | ccs.html#ccs | carbon-capture-and-sequestration.html
Industry | Non BAU Industry CCS Subsidy | Boolean Use Non BAU Industry CCS Subsidies | iron and steel 241 |  | Iron and Steel |  | 2736 | Yes | Industry CCS | indst non BAU CCS | 0% | 100% | 100% | on/off | **Description:** This policy allows users to model the emissions and cash flow impacts of a non-BAU industry CCS subsidy. For the United States, this lever is set up to test the impacts of removing all CCS subsidies flowing to industry from the Current Policies scenario. // **Guidance for setting values:** The United States currently offers 45Q tax credits through 2032 for CCS. Enabling this lever will remove those credits and the amount of CO2 sequestration they are estimated to incentivize. | ccs.html#ccs | carbon-capture-and-sequestration.html
Industry | Non BAU Industry CCS Subsidy | Boolean Use Non BAU Industry CCS Subsidies | other metals 242 |  | Other Metals |  | 2737 | Yes | Industry CCS | indst non BAU CCS | 0% | 100% | 100% | on/off | **Description:** This policy allows users to model the emissions and cash flow impacts of a non-BAU industry CCS subsidy. For the United States, this lever is set up to test the impacts of removing all CCS subsidies flowing to industry from the Current Policies scenario. // **Guidance for setting values:** The United States currently offers 45Q tax credits through 2032 for CCS. Enabling this lever will remove those credits and the amount of CO2 sequestration they are estimated to incentivize. | ccs.html#ccs | carbon-capture-and-sequestration.html
Industry | Non BAU Industry CCS Subsidy | Boolean Use Non BAU Industry CCS Subsidies | metal products except machinery and vehicles 25 |  | Metal Products Except Machinery and Vehicles |  | 2738 | Yes | Industry CCS | indst non BAU CCS | 0% | 100% | 100% | on/off | **Description:** This policy allows users to model the emissions and cash flow impacts of a non-BAU industry CCS subsidy. For the United States, this lever is set up to test the impacts of removing all CCS subsidies flowing to industry from the Current Policies scenario. // **Guidance for setting values:** The United States currently offers 45Q tax credits through 2032 for CCS. Enabling this lever will remove those credits and the amount of CO2 sequestration they are estimated to incentivize. | ccs.html#ccs | carbon-capture-and-sequestration.html
Industry | Non BAU Industry CCS Subsidy | Boolean Use Non BAU Industry CCS Subsidies | computers and electronics 26 |  | Computers and Electronics |  | 2739 | Yes | Industry CCS | indst non BAU CCS | 0% | 100% | 100% | on/off | **Description:** This policy allows users to model the emissions and cash flow impacts of a non-BAU industry CCS subsidy. For the United States, this lever is set up to test the impacts of removing all CCS subsidies flowing to industry from the Current Policies scenario. // **Guidance for setting values:** The United States currently offers 45Q tax credits through 2032 for CCS. Enabling this lever will remove those credits and the amount of CO2 sequestration they are estimated to incentivize. | ccs.html#ccs | carbon-capture-and-sequestration.html
Industry | Non BAU Industry CCS Subsidy | Boolean Use Non BAU Industry CCS Subsidies | appliances and electrical equipment 27 |  | Appliances and Electrical Equipment |  | 2740 | Yes | Industry CCS | indst non BAU CCS | 0% | 100% | 100% | on/off | **Description:** This policy allows users to model the emissions and cash flow impacts of a non-BAU industry CCS subsidy. For the United States, this lever is set up to test the impacts of removing all CCS subsidies flowing to industry from the Current Policies scenario. // **Guidance for setting values:** The United States currently offers 45Q tax credits through 2032 for CCS. Enabling this lever will remove those credits and the amount of CO2 sequestration they are estimated to incentivize. | ccs.html#ccs | carbon-capture-and-sequestration.html
Industry | Non BAU Industry CCS Subsidy | Boolean Use Non BAU Industry CCS Subsidies | other machinery 28 |  | Other Machinery |  | 2741 | Yes | Industry CCS | indst non BAU CCS | 0% | 100% | 100% | on/off | **Description:** This policy allows users to model the emissions and cash flow impacts of a non-BAU industry CCS subsidy. For the United States, this lever is set up to test the impacts of removing all CCS subsidies flowing to industry from the Current Policies scenario. // **Guidance for setting values:** The United States currently offers 45Q tax credits through 2032 for CCS. Enabling this lever will remove those credits and the amount of CO2 sequestration they are estimated to incentivize. | ccs.html#ccs | carbon-capture-and-sequestration.html
Industry | Non BAU Industry CCS Subsidy | Boolean Use Non BAU Industry CCS Subsidies | road vehicles 29 |  | Road Vehicles |  | 2742 | Yes | Industry CCS | indst non BAU CCS | 0% | 100% | 100% | on/off | **Description:** This policy allows users to model the emissions and cash flow impacts of a non-BAU industry CCS subsidy. For the United States, this lever is set up to test the impacts of removing all CCS subsidies flowing to industry from the Current Policies scenario. // **Guidance for setting values:** The United States currently offers 45Q tax credits through 2032 for CCS. Enabling this lever will remove those credits and the amount of CO2 sequestration they are estimated to incentivize. | ccs.html#ccs | carbon-capture-and-sequestration.html
Industry | Non BAU Industry CCS Subsidy | Boolean Use Non BAU Industry CCS Subsidies | nonroad vehicles 30 |  | Nonroad Vehicles |  | 2743 | Yes | Industry CCS | indst non BAU CCS | 0% | 100% | 100% | on/off | **Description:** This policy allows users to model the emissions and cash flow impacts of a non-BAU industry CCS subsidy. For the United States, this lever is set up to test the impacts of removing all CCS subsidies flowing to industry from the Current Policies scenario. // **Guidance for setting values:** The United States currently offers 45Q tax credits through 2032 for CCS. Enabling this lever will remove those credits and the amount of CO2 sequestration they are estimated to incentivize. | ccs.html#ccs | carbon-capture-and-sequestration.html
Industry | Non BAU Industry CCS Subsidy | Boolean Use Non BAU Industry CCS Subsidies | other manufacturing 31T33 |  | Other Manufacturing |  | 2744 | Yes | Industry CCS | indst non BAU CCS | 0% | 100% | 100% | on/off | **Description:** This policy allows users to model the emissions and cash flow impacts of a non-BAU industry CCS subsidy. For the United States, this lever is set up to test the impacts of removing all CCS subsidies flowing to industry from the Current Policies scenario. // **Guidance for setting values:** The United States currently offers 45Q tax credits through 2032 for CCS. Enabling this lever will remove those credits and the amount of CO2 sequestration they are estimated to incentivize. | ccs.html#ccs | carbon-capture-and-sequestration.html
Industry | Non BAU Industry CCS Subsidy | Boolean Use Non BAU Industry CCS Subsidies | energy pipelines and gas processing 352T353 |  | Energy Pipelines and Gas Processing |  | 2745 | Yes | Industry CCS | indst non BAU CCS | 0% | 100% | 100% | on/off | **Description:** This policy allows users to model the emissions and cash flow impacts of a non-BAU industry CCS subsidy. For the United States, this lever is set up to test the impacts of removing all CCS subsidies flowing to industry from the Current Policies scenario. // **Guidance for setting values:** The United States currently offers 45Q tax credits through 2032 for CCS. Enabling this lever will remove those credits and the amount of CO2 sequestration they are estimated to incentivize. | ccs.html#ccs | carbon-capture-and-sequestration.html
Industry | Non BAU Industry CCS Subsidy | Boolean Use Non BAU Industry CCS Subsidies | water and waste 36T39 |  | Water and Waste |  | 2746 | Yes | Industry CCS | indst non BAU CCS | 0% | 100% | 100% | on/off | **Description:** This policy allows users to model the emissions and cash flow impacts of a non-BAU industry CCS subsidy. For the United States, this lever is set up to test the impacts of removing all CCS subsidies flowing to industry from the Current Policies scenario. // **Guidance for setting values:** The United States currently offers 45Q tax credits through 2032 for CCS. Enabling this lever will remove those credits and the amount of CO2 sequestration they are estimated to incentivize. | ccs.html#ccs | carbon-capture-and-sequestration.html
Industry | Non BAU Industry CCS Subsidy | Boolean Use Non BAU Industry CCS Subsidies | construction 41T43 |  | Construction |  | 2747 | Yes | Industry CCS | indst non BAU CCS | 0% | 100% | 100% | on/off | **Description:** This policy allows users to model the emissions and cash flow impacts of a non-BAU industry CCS subsidy. For the United States, this lever is set up to test the impacts of removing all CCS subsidies flowing to industry from the Current Policies scenario. // **Guidance for setting values:** The United States currently offers 45Q tax credits through 2032 for CCS. Enabling this lever will remove those credits and the amount of CO2 sequestration they are estimated to incentivize. | ccs.html#ccs | carbon-capture-and-sequestration.html
Industry | Cement Clinker Substitution | Fraction of Cement Measures Achieved |  |  |  |  | 43 | Yes | Cement Clinker Substitution | indst cement measures | 0% | 100% | 1% | % of potential achieved | **Description:** This policy reduces CO2 emissions from the cement industry by substituting other inputs, such as fly ash, for a portion of the clinker in cement. // **Guidance for setting values:** If this policy is fully implemented, the share of clinker in cement is reduced to 60%. | industry-ag-main.html#clinker | cement-clinker-substitution.html
Industry | Cogeneration and Waste Heat Recovery | Fraction of Potential Cogeneration and Waste Heat Recovery Adopted |  |  |  |  | 44 | Yes | Cogeneration and Waste Heat Recovery | indst CHP | 0% | 100% | 1% | % of potential achieved | **Description:** This policy reduces fuel consumption in the industry sector by increasing the use of cogeneration (also known as combined heat and power) and recovery of waste heat (to perform useful work). // **Guidance for setting values:** If this policy is fully implemented, fuel use is reduced by 7.9% for all industries in 2050. | industry-ag-main.html#cogen | cogeneration-and-waste-heat-recovery.html
Industry | Early Retirement of Industrial Facilities | Fraction of Energy Savings from Early Facility Retirement Achieved |  |  |  |  | 45 | Yes | Early Retirement of Industrial Facilities | indst early retirement | 0% | 100% | 1% | % of potential achieved | **Description:** This policy reduces fuel consumption in the industry sector by retiring older, inefficient industrial facilities sooner than they otherwise would retire. This policy does not affect demand for industrial products, so it is assumed that any facilities retired under this policy are replaced by new facilities or increased output from existing facilities in the same year. // **Guidance for setting values:** If this policy is fully implemented, fuel use is reduced for most industries between 2% and 9% in 2050. | industry-ag-main.html#early-ret | early-retirement-of-industrial-facilities.html
Industry | Electrification | Fraction of Eligible Industrial Energy Use Shifted to Electricity | agriculture and forestry 01T03 | boilers | Agriculture and Forestry | Boilers & Steam | 1834 | Yes | Electrification | indst shift to electricity | 0% | 100% | 1% | % of fuel shifted | **Description:** This policy reduces greenhouse gas emissions from the selected industry by switching the fuels used by facilities to electricity. Only fuel consumed for energy, not fuel used as a chemical feedstock, is affected by this policy. Biomass and purchased heat (steam) are also unaffected. // **Guidance for setting values:** Over 90% of manufacturers' thermal fuels (excluding feedstocks) are used to generate process heat, including to fuel boilers. Generally, boilers/steam and low-temperature non-boiler heat are easier to electrify than higher-temperature heat. For U.S. manufacturing industries, 21% of heat demand is at low tempratures (below 165°C), 40% is at medium temperatures (165-400°C), and the remainder is at high temperatures (above 400°C). | industry-ag-main.html#fuel-switching | industry-elec-and-hydrogen.html
Industry | Electrification | Fraction of Eligible Industrial Energy Use Shifted to Electricity | agriculture and forestry 01T03 | nonboiler low temp | Agriculture and Forestry | Nonboiler Low Temp | 1835 | Yes | Electrification | indst shift to electricity | 0% | 100% | 1% | % of fuel shifted | **Description:** This policy reduces greenhouse gas emissions from the selected industry by switching the fuels used by facilities to electricity. Only fuel consumed for energy, not fuel used as a chemical feedstock, is affected by this policy. Biomass and purchased heat (steam) are also unaffected. // **Guidance for setting values:** Over 90% of manufacturers' thermal fuels (excluding feedstocks) are used to generate process heat, including to fuel boilers. Generally, boilers/steam and low-temperature non-boiler heat are easier to electrify than higher-temperature heat. For U.S. manufacturing industries, 21% of heat demand is at low tempratures (below 165°C), 40% is at medium temperatures (165-400°C), and the remainder is at high temperatures (above 400°C). | industry-ag-main.html#fuel-switching | industry-elec-and-hydrogen.html
Industry | Electrification | Fraction of Eligible Industrial Energy Use Shifted to Electricity | agriculture and forestry 01T03 | nonboiler med temp | Agriculture and Forestry | Nonboiler Med Temp | 1836 | Yes | Electrification | indst shift to electricity | 0% | 100% | 1% | % of fuel shifted | **Description:** This policy reduces greenhouse gas emissions from the selected industry by switching the fuels used by facilities to electricity. Only fuel consumed for energy, not fuel used as a chemical feedstock, is affected by this policy. Biomass and purchased heat (steam) are also unaffected. // **Guidance for setting values:** Over 90% of manufacturers' thermal fuels (excluding feedstocks) are used to generate process heat, including to fuel boilers. Generally, boilers/steam and low-temperature non-boiler heat are easier to electrify than higher-temperature heat. For U.S. manufacturing industries, 21% of heat demand is at low tempratures (below 165°C), 40% is at medium temperatures (165-400°C), and the remainder is at high temperatures (above 400°C). | industry-ag-main.html#fuel-switching | industry-elec-and-hydrogen.html
Industry | Electrification | Fraction of Eligible Industrial Energy Use Shifted to Electricity | agriculture and forestry 01T03 | nonboiler high temp | Agriculture and Forestry | Nonboiler High Temp | 1837 | Yes | Electrification | indst shift to electricity | 0% | 100% | 1% | % of fuel shifted | **Description:** This policy reduces greenhouse gas emissions from the selected industry by switching the fuels used by facilities to electricity. Only fuel consumed for energy, not fuel used as a chemical feedstock, is affected by this policy. Biomass and purchased heat (steam) are also unaffected. // **Guidance for setting values:** Over 90% of manufacturers' thermal fuels (excluding feedstocks) are used to generate process heat, including to fuel boilers. Generally, boilers/steam and low-temperature non-boiler heat are easier to electrify than higher-temperature heat. For U.S. manufacturing industries, 21% of heat demand is at low tempratures (below 165°C), 40% is at medium temperatures (165-400°C), and the remainder is at high temperatures (above 400°C). | industry-ag-main.html#fuel-switching | industry-elec-and-hydrogen.html
Industry | Electrification | Fraction of Eligible Industrial Energy Use Shifted to Electricity | agriculture and forestry 01T03 | cooling | Agriculture and Forestry | Cooling | 1838 | Yes | Electrification | indst shift to electricity | 0% | 100% | 1% | % of fuel shifted | **Description:** This policy reduces greenhouse gas emissions from the selected industry by switching the fuels used by facilities to electricity. Only fuel consumed for energy, not fuel used as a chemical feedstock, is affected by this policy. Biomass and purchased heat (steam) are also unaffected. // **Guidance for setting values:** Over 90% of manufacturers' thermal fuels (excluding feedstocks) are used to generate process heat, including to fuel boilers. Generally, boilers/steam and low-temperature non-boiler heat are easier to electrify than higher-temperature heat. For U.S. manufacturing industries, 21% of heat demand is at low tempratures (below 165°C), 40% is at medium temperatures (165-400°C), and the remainder is at high temperatures (above 400°C). | industry-ag-main.html#fuel-switching | industry-elec-and-hydrogen.html
Industry | Electrification | Fraction of Eligible Industrial Energy Use Shifted to Electricity | agriculture and forestry 01T03 | machine drive | Agriculture and Forestry | Machine Drive | 1839 | Yes | Electrification | indst shift to electricity | 0% | 100% | 1% | % of fuel shifted | **Description:** This policy reduces greenhouse gas emissions from the selected industry by switching the fuels used by facilities to electricity. Only fuel consumed for energy, not fuel used as a chemical feedstock, is affected by this policy. Biomass and purchased heat (steam) are also unaffected. // **Guidance for setting values:** Over 90% of manufacturers' thermal fuels (excluding feedstocks) are used to generate process heat, including to fuel boilers. Generally, boilers/steam and low-temperature non-boiler heat are easier to electrify than higher-temperature heat. For U.S. manufacturing industries, 21% of heat demand is at low tempratures (below 165°C), 40% is at medium temperatures (165-400°C), and the remainder is at high temperatures (above 400°C). | industry-ag-main.html#fuel-switching | industry-elec-and-hydrogen.html
Industry | Electrification | Fraction of Eligible Industrial Energy Use Shifted to Electricity | agriculture and forestry 01T03 | electrochemical | Agriculture and Forestry | Electrochemical | 1840 | Yes | Electrification | indst shift to electricity | 0% | 100% | 1% | % of fuel shifted | **Description:** This policy reduces greenhouse gas emissions from the selected industry by switching the fuels used by facilities to electricity. Only fuel consumed for energy, not fuel used as a chemical feedstock, is affected by this policy. Biomass and purchased heat (steam) are also unaffected. // **Guidance for setting values:** Over 90% of manufacturers' thermal fuels (excluding feedstocks) are used to generate process heat, including to fuel boilers. Generally, boilers/steam and low-temperature non-boiler heat are easier to electrify than higher-temperature heat. For U.S. manufacturing industries, 21% of heat demand is at low tempratures (below 165°C), 40% is at medium temperatures (165-400°C), and the remainder is at high temperatures (above 400°C). | industry-ag-main.html#fuel-switching | industry-elec-and-hydrogen.html
Industry | Electrification | Fraction of Eligible Industrial Energy Use Shifted to Electricity | agriculture and forestry 01T03 | other processes | Agriculture and Forestry | other processes | 1841 | Yes | Electrification | indst shift to electricity | 0% | 100% | 1% | % of fuel shifted | **Description:** This policy reduces greenhouse gas emissions from the selected industry by switching the fuels used by facilities to electricity. Only fuel consumed for energy, not fuel used as a chemical feedstock, is affected by this policy. Biomass and purchased heat (steam) are also unaffected. // **Guidance for setting values:** Over 90% of manufacturers' thermal fuels (excluding feedstocks) are used to generate process heat, including to fuel boilers. Generally, boilers/steam and low-temperature non-boiler heat are easier to electrify than higher-temperature heat. For U.S. manufacturing industries, 21% of heat demand is at low tempratures (below 165°C), 40% is at medium temperatures (165-400°C), and the remainder is at high temperatures (above 400°C). | industry-ag-main.html#fuel-switching | industry-elec-and-hydrogen.html
Industry | Electrification | Fraction of Eligible Industrial Energy Use Shifted to Electricity | coal mining 05 | boilers | Coal Mining | Boilers & Steam | 1842 | Yes | Electrification | indst shift to electricity | 0% | 100% | 1% | % of fuel shifted | **Description:** This policy reduces greenhouse gas emissions from the selected industry by switching the fuels used by facilities to electricity. Only fuel consumed for energy, not fuel used as a chemical feedstock, is affected by this policy. Biomass and purchased heat (steam) are also unaffected. // **Guidance for setting values:** Over 90% of manufacturers' thermal fuels (excluding feedstocks) are used to generate process heat, including to fuel boilers. Generally, boilers/steam and low-temperature non-boiler heat are easier to electrify than higher-temperature heat. For U.S. manufacturing industries, 21% of heat demand is at low tempratures (below 165°C), 40% is at medium temperatures (165-400°C), and the remainder is at high temperatures (above 400°C). | industry-ag-main.html#fuel-switching | industry-elec-and-hydrogen.html
Industry | Electrification | Fraction of Eligible Industrial Energy Use Shifted to Electricity | coal mining 05 | nonboiler low temp | Coal Mining | Nonboiler Low Temp | 1843 | Yes | Electrification | indst shift to electricity | 0% | 100% | 1% | % of fuel shifted | **Description:** This policy reduces greenhouse gas emissions from the selected industry by switching the fuels used by facilities to electricity. Only fuel consumed for energy, not fuel used as a chemical feedstock, is affected by this policy. Biomass and purchased heat (steam) are also unaffected. // **Guidance for setting values:** Over 90% of manufacturers' thermal fuels (excluding feedstocks) are used to generate process heat, including to fuel boilers. Generally, boilers/steam and low-temperature non-boiler heat are easier to electrify than higher-temperature heat. For U.S. manufacturing industries, 21% of heat demand is at low tempratures (below 165°C), 40% is at medium temperatures (165-400°C), and the remainder is at high temperatures (above 400°C). | industry-ag-main.html#fuel-switching | industry-elec-and-hydrogen.html
Industry | Electrification | Fraction of Eligible Industrial Energy Use Shifted to Electricity | coal mining 05 | nonboiler med temp | Coal Mining | Nonboiler Med Temp | 1844 | Yes | Electrification | indst shift to electricity | 0% | 100% | 1% | % of fuel shifted | **Description:** This policy reduces greenhouse gas emissions from the selected industry by switching the fuels used by facilities to electricity. Only fuel consumed for energy, not fuel used as a chemical feedstock, is affected by this policy. Biomass and purchased heat (steam) are also unaffected. // **Guidance for setting values:** Over 90% of manufacturers' thermal fuels (excluding feedstocks) are used to generate process heat, including to fuel boilers. Generally, boilers/steam and low-temperature non-boiler heat are easier to electrify than higher-temperature heat. For U.S. manufacturing industries, 21% of heat demand is at low tempratures (below 165°C), 40% is at medium temperatures (165-400°C), and the remainder is at high temperatures (above 400°C). | industry-ag-main.html#fuel-switching | industry-elec-and-hydrogen.html
Industry | Electrification | Fraction of Eligible Industrial Energy Use Shifted to Electricity | coal mining 05 | nonboiler high temp | Coal Mining | Nonboiler High Temp | 1845 | Yes | Electrification | indst shift to electricity | 0% | 100% | 1% | % of fuel shifted | **Description:** This policy reduces greenhouse gas emissions from the selected industry by switching the fuels used by facilities to electricity. Only fuel consumed for energy, not fuel used as a chemical feedstock, is affected by this policy. Biomass and purchased heat (steam) are also unaffected. // **Guidance for setting values:** Over 90% of manufacturers' thermal fuels (excluding feedstocks) are used to generate process heat, including to fuel boilers. Generally, boilers/steam and low-temperature non-boiler heat are easier to electrify than higher-temperature heat. For U.S. manufacturing industries, 21% of heat demand is at low tempratures (below 165°C), 40% is at medium temperatures (165-400°C), and the remainder is at high temperatures (above 400°C). | industry-ag-main.html#fuel-switching | industry-elec-and-hydrogen.html
Industry | Electrification | Fraction of Eligible Industrial Energy Use Shifted to Electricity | coal mining 05 | cooling | Coal Mining | Cooling | 1846 | Yes | Electrification | indst shift to electricity | 0% | 100% | 1% | % of fuel shifted | **Description:** This policy reduces greenhouse gas emissions from the selected industry by switching the fuels used by facilities to electricity. Only fuel consumed for energy, not fuel used as a chemical feedstock, is affected by this policy. Biomass and purchased heat (steam) are also unaffected. // **Guidance for setting values:** Over 90% of manufacturers' thermal fuels (excluding feedstocks) are used to generate process heat, including to fuel boilers. Generally, boilers/steam and low-temperature non-boiler heat are easier to electrify than higher-temperature heat. For U.S. manufacturing industries, 21% of heat demand is at low tempratures (below 165°C), 40% is at medium temperatures (165-400°C), and the remainder is at high temperatures (above 400°C). | industry-ag-main.html#fuel-switching | industry-elec-and-hydrogen.html
Industry | Electrification | Fraction of Eligible Industrial Energy Use Shifted to Electricity | coal mining 05 | machine drive | Coal Mining | Machine Drive | 1847 | Yes | Electrification | indst shift to electricity | 0% | 100% | 1% | % of fuel shifted | **Description:** This policy reduces greenhouse gas emissions from the selected industry by switching the fuels used by facilities to electricity. Only fuel consumed for energy, not fuel used as a chemical feedstock, is affected by this policy. Biomass and purchased heat (steam) are also unaffected. // **Guidance for setting values:** Over 90% of manufacturers' thermal fuels (excluding feedstocks) are used to generate process heat, including to fuel boilers. Generally, boilers/steam and low-temperature non-boiler heat are easier to electrify than higher-temperature heat. For U.S. manufacturing industries, 21% of heat demand is at low tempratures (below 165°C), 40% is at medium temperatures (165-400°C), and the remainder is at high temperatures (above 400°C). | industry-ag-main.html#fuel-switching | industry-elec-and-hydrogen.html
Industry | Electrification | Fraction of Eligible Industrial Energy Use Shifted to Electricity | coal mining 05 | electrochemical | Coal Mining | Electrochemical | 1848 | Yes | Electrification | indst shift to electricity | 0% | 100% | 1% | % of fuel shifted | **Description:** This policy reduces greenhouse gas emissions from the selected industry by switching the fuels used by facilities to electricity. Only fuel consumed for energy, not fuel used as a chemical feedstock, is affected by this policy. Biomass and purchased heat (steam) are also unaffected. // **Guidance for setting values:** Over 90% of manufacturers' thermal fuels (excluding feedstocks) are used to generate process heat, including to fuel boilers. Generally, boilers/steam and low-temperature non-boiler heat are easier to electrify than higher-temperature heat. For U.S. manufacturing industries, 21% of heat demand is at low tempratures (below 165°C), 40% is at medium temperatures (165-400°C), and the remainder is at high temperatures (above 400°C). | industry-ag-main.html#fuel-switching | industry-elec-and-hydrogen.html
Industry | Electrification | Fraction of Eligible Industrial Energy Use Shifted to Electricity | coal mining 05 | other processes | Coal Mining | other processes | 1849 | Yes | Electrification | indst shift to electricity | 0% | 100% | 1% | % of fuel shifted | **Description:** This policy reduces greenhouse gas emissions from the selected industry by switching the fuels used by facilities to electricity. Only fuel consumed for energy, not fuel used as a chemical feedstock, is affected by this policy. Biomass and purchased heat (steam) are also unaffected. // **Guidance for setting values:** Over 90% of manufacturers' thermal fuels (excluding feedstocks) are used to generate process heat, including to fuel boilers. Generally, boilers/steam and low-temperature non-boiler heat are easier to electrify than higher-temperature heat. For U.S. manufacturing industries, 21% of heat demand is at low tempratures (below 165°C), 40% is at medium temperatures (165-400°C), and the remainder is at high temperatures (above 400°C). | industry-ag-main.html#fuel-switching | industry-elec-and-hydrogen.html
Industry | Electrification | Fraction of Eligible Industrial Energy Use Shifted to Electricity | oil and gas extraction 06 | boilers | Oil and Gas Extraction | Boilers & Steam | 1850 | Yes | Electrification | indst shift to electricity | 0% | 100% | 1% | % of fuel shifted | **Description:** This policy reduces greenhouse gas emissions from the selected industry by switching the fuels used by facilities to electricity. Only fuel consumed for energy, not fuel used as a chemical feedstock, is affected by this policy. Biomass and purchased heat (steam) are also unaffected. // **Guidance for setting values:** Over 90% of manufacturers' thermal fuels (excluding feedstocks) are used to generate process heat, including to fuel boilers. Generally, boilers/steam and low-temperature non-boiler heat are easier to electrify than higher-temperature heat. For U.S. manufacturing industries, 21% of heat demand is at low tempratures (below 165°C), 40% is at medium temperatures (165-400°C), and the remainder is at high temperatures (above 400°C). | industry-ag-main.html#fuel-switching | industry-elec-and-hydrogen.html
Industry | Electrification | Fraction of Eligible Industrial Energy Use Shifted to Electricity | oil and gas extraction 06 | nonboiler low temp | Oil and Gas Extraction | Nonboiler Low Temp | 1851 | Yes | Electrification | indst shift to electricity | 0% | 100% | 1% | % of fuel shifted | **Description:** This policy reduces greenhouse gas emissions from the selected industry by switching the fuels used by facilities to electricity. Only fuel consumed for energy, not fuel used as a chemical feedstock, is affected by this policy. Biomass and purchased heat (steam) are also unaffected. // **Guidance for setting values:** Over 90% of manufacturers' thermal fuels (excluding feedstocks) are used to generate process heat, including to fuel boilers. Generally, boilers/steam and low-temperature non-boiler heat are easier to electrify than higher-temperature heat. For U.S. manufacturing industries, 21% of heat demand is at low tempratures (below 165°C), 40% is at medium temperatures (165-400°C), and the remainder is at high temperatures (above 400°C). | industry-ag-main.html#fuel-switching | industry-elec-and-hydrogen.html
Industry | Electrification | Fraction of Eligible Industrial Energy Use Shifted to Electricity | oil and gas extraction 06 | nonboiler med temp | Oil and Gas Extraction | Nonboiler Med Temp | 1852 | Yes | Electrification | indst shift to electricity | 0% | 100% | 1% | % of fuel shifted | **Description:** This policy reduces greenhouse gas emissions from the selected industry by switching the fuels used by facilities to electricity. Only fuel consumed for energy, not fuel used as a chemical feedstock, is affected by this policy. Biomass and purchased heat (steam) are also unaffected. // **Guidance for setting values:** Over 90% of manufacturers' thermal fuels (excluding feedstocks) are used to generate process heat, including to fuel boilers. Generally, boilers/steam and low-temperature non-boiler heat are easier to electrify than higher-temperature heat. For U.S. manufacturing industries, 21% of heat demand is at low tempratures (below 165°C), 40% is at medium temperatures (165-400°C), and the remainder is at high temperatures (above 400°C). | industry-ag-main.html#fuel-switching | industry-elec-and-hydrogen.html
Industry | Electrification | Fraction of Eligible Industrial Energy Use Shifted to Electricity | oil and gas extraction 06 | nonboiler high temp | Oil and Gas Extraction | Nonboiler High Temp | 1853 | Yes | Electrification | indst shift to electricity | 0% | 100% | 1% | % of fuel shifted | **Description:** This policy reduces greenhouse gas emissions from the selected industry by switching the fuels used by facilities to electricity. Only fuel consumed for energy, not fuel used as a chemical feedstock, is affected by this policy. Biomass and purchased heat (steam) are also unaffected. // **Guidance for setting values:** Over 90% of manufacturers' thermal fuels (excluding feedstocks) are used to generate process heat, including to fuel boilers. Generally, boilers/steam and low-temperature non-boiler heat are easier to electrify than higher-temperature heat. For U.S. manufacturing industries, 21% of heat demand is at low tempratures (below 165°C), 40% is at medium temperatures (165-400°C), and the remainder is at high temperatures (above 400°C). | industry-ag-main.html#fuel-switching | industry-elec-and-hydrogen.html
Industry | Electrification | Fraction of Eligible Industrial Energy Use Shifted to Electricity | oil and gas extraction 06 | cooling | Oil and Gas Extraction | Cooling | 1854 | Yes | Electrification | indst shift to electricity | 0% | 100% | 1% | % of fuel shifted | **Description:** This policy reduces greenhouse gas emissions from the selected industry by switching the fuels used by facilities to electricity. Only fuel consumed for energy, not fuel used as a chemical feedstock, is affected by this policy. Biomass and purchased heat (steam) are also unaffected. // **Guidance for setting values:** Over 90% of manufacturers' thermal fuels (excluding feedstocks) are used to generate process heat, including to fuel boilers. Generally, boilers/steam and low-temperature non-boiler heat are easier to electrify than higher-temperature heat. For U.S. manufacturing industries, 21% of heat demand is at low tempratures (below 165°C), 40% is at medium temperatures (165-400°C), and the remainder is at high temperatures (above 400°C). | industry-ag-main.html#fuel-switching | industry-elec-and-hydrogen.html
Industry | Electrification | Fraction of Eligible Industrial Energy Use Shifted to Electricity | oil and gas extraction 06 | machine drive | Oil and Gas Extraction | Machine Drive | 1855 | Yes | Electrification | indst shift to electricity | 0% | 100% | 1% | % of fuel shifted | **Description:** This policy reduces greenhouse gas emissions from the selected industry by switching the fuels used by facilities to electricity. Only fuel consumed for energy, not fuel used as a chemical feedstock, is affected by this policy. Biomass and purchased heat (steam) are also unaffected. // **Guidance for setting values:** Over 90% of manufacturers' thermal fuels (excluding feedstocks) are used to generate process heat, including to fuel boilers. Generally, boilers/steam and low-temperature non-boiler heat are easier to electrify than higher-temperature heat. For U.S. manufacturing industries, 21% of heat demand is at low tempratures (below 165°C), 40% is at medium temperatures (165-400°C), and the remainder is at high temperatures (above 400°C). | industry-ag-main.html#fuel-switching | industry-elec-and-hydrogen.html
Industry | Electrification | Fraction of Eligible Industrial Energy Use Shifted to Electricity | oil and gas extraction 06 | electrochemical | Oil and Gas Extraction | Electrochemical | 1856 | Yes | Electrification | indst shift to electricity | 0% | 100% | 1% | % of fuel shifted | **Description:** This policy reduces greenhouse gas emissions from the selected industry by switching the fuels used by facilities to electricity. Only fuel consumed for energy, not fuel used as a chemical feedstock, is affected by this policy. Biomass and purchased heat (steam) are also unaffected. // **Guidance for setting values:** Over 90% of manufacturers' thermal fuels (excluding feedstocks) are used to generate process heat, including to fuel boilers. Generally, boilers/steam and low-temperature non-boiler heat are easier to electrify than higher-temperature heat. For U.S. manufacturing industries, 21% of heat demand is at low tempratures (below 165°C), 40% is at medium temperatures (165-400°C), and the remainder is at high temperatures (above 400°C). | industry-ag-main.html#fuel-switching | industry-elec-and-hydrogen.html
Industry | Electrification | Fraction of Eligible Industrial Energy Use Shifted to Electricity | oil and gas extraction 06 | other processes | Oil and Gas Extraction | other processes | 1857 | Yes | Electrification | indst shift to electricity | 0% | 100% | 1% | % of fuel shifted | **Description:** This policy reduces greenhouse gas emissions from the selected industry by switching the fuels used by facilities to electricity. Only fuel consumed for energy, not fuel used as a chemical feedstock, is affected by this policy. Biomass and purchased heat (steam) are also unaffected. // **Guidance for setting values:** Over 90% of manufacturers' thermal fuels (excluding feedstocks) are used to generate process heat, including to fuel boilers. Generally, boilers/steam and low-temperature non-boiler heat are easier to electrify than higher-temperature heat. For U.S. manufacturing industries, 21% of heat demand is at low tempratures (below 165°C), 40% is at medium temperatures (165-400°C), and the remainder is at high temperatures (above 400°C). | industry-ag-main.html#fuel-switching | industry-elec-and-hydrogen.html
Industry | Electrification | Fraction of Eligible Industrial Energy Use Shifted to Electricity | other mining and quarrying 07T08 | boilers | Other Mining and Quarrying | Boilers & Steam | 1858 | Yes | Electrification | indst shift to electricity | 0% | 100% | 1% | % of fuel shifted | **Description:** This policy reduces greenhouse gas emissions from the selected industry by switching the fuels used by facilities to electricity. Only fuel consumed for energy, not fuel used as a chemical feedstock, is affected by this policy. Biomass and purchased heat (steam) are also unaffected. // **Guidance for setting values:** Over 90% of manufacturers' thermal fuels (excluding feedstocks) are used to generate process heat, including to fuel boilers. Generally, boilers/steam and low-temperature non-boiler heat are easier to electrify than higher-temperature heat. For U.S. manufacturing industries, 21% of heat demand is at low tempratures (below 165°C), 40% is at medium temperatures (165-400°C), and the remainder is at high temperatures (above 400°C). | industry-ag-main.html#fuel-switching | industry-elec-and-hydrogen.html
Industry | Electrification | Fraction of Eligible Industrial Energy Use Shifted to Electricity | other mining and quarrying 07T08 | nonboiler low temp | Other Mining and Quarrying | Nonboiler Low Temp | 1859 | Yes | Electrification | indst shift to electricity | 0% | 100% | 1% | % of fuel shifted | **Description:** This policy reduces greenhouse gas emissions from the selected industry by switching the fuels used by facilities to electricity. Only fuel consumed for energy, not fuel used as a chemical feedstock, is affected by this policy. Biomass and purchased heat (steam) are also unaffected. // **Guidance for setting values:** Over 90% of manufacturers' thermal fuels (excluding feedstocks) are used to generate process heat, including to fuel boilers. Generally, boilers/steam and low-temperature non-boiler heat are easier to electrify than higher-temperature heat. For U.S. manufacturing industries, 21% of heat demand is at low tempratures (below 165°C), 40% is at medium temperatures (165-400°C), and the remainder is at high temperatures (above 400°C). | industry-ag-main.html#fuel-switching | industry-elec-and-hydrogen.html
Industry | Electrification | Fraction of Eligible Industrial Energy Use Shifted to Electricity | other mining and quarrying 07T08 | nonboiler med temp | Other Mining and Quarrying | Nonboiler Med Temp | 1860 | Yes | Electrification | indst shift to electricity | 0% | 100% | 1% | % of fuel shifted | **Description:** This policy reduces greenhouse gas emissions from the selected industry by switching the fuels used by facilities to electricity. Only fuel consumed for energy, not fuel used as a chemical feedstock, is affected by this policy. Biomass and purchased heat (steam) are also unaffected. // **Guidance for setting values:** Over 90% of manufacturers' thermal fuels (excluding feedstocks) are used to generate process heat, including to fuel boilers. Generally, boilers/steam and low-temperature non-boiler heat are easier to electrify than higher-temperature heat. For U.S. manufacturing industries, 21% of heat demand is at low tempratures (below 165°C), 40% is at medium temperatures (165-400°C), and the remainder is at high temperatures (above 400°C). | industry-ag-main.html#fuel-switching | industry-elec-and-hydrogen.html
Industry | Electrification | Fraction of Eligible Industrial Energy Use Shifted to Electricity | other mining and quarrying 07T08 | nonboiler high temp | Other Mining and Quarrying | Nonboiler High Temp | 1861 | Yes | Electrification | indst shift to electricity | 0% | 100% | 1% | % of fuel shifted | **Description:** This policy reduces greenhouse gas emissions from the selected industry by switching the fuels used by facilities to electricity. Only fuel consumed for energy, not fuel used as a chemical feedstock, is affected by this policy. Biomass and purchased heat (steam) are also unaffected. // **Guidance for setting values:** Over 90% of manufacturers' thermal fuels (excluding feedstocks) are used to generate process heat, including to fuel boilers. Generally, boilers/steam and low-temperature non-boiler heat are easier to electrify than higher-temperature heat. For U.S. manufacturing industries, 21% of heat demand is at low tempratures (below 165°C), 40% is at medium temperatures (165-400°C), and the remainder is at high temperatures (above 400°C). | industry-ag-main.html#fuel-switching | industry-elec-and-hydrogen.html
Industry | Electrification | Fraction of Eligible Industrial Energy Use Shifted to Electricity | other mining and quarrying 07T08 | cooling | Other Mining and Quarrying | Cooling | 1862 | Yes | Electrification | indst shift to electricity | 0% | 100% | 1% | % of fuel shifted | **Description:** This policy reduces greenhouse gas emissions from the selected industry by switching the fuels used by facilities to electricity. Only fuel consumed for energy, not fuel used as a chemical feedstock, is affected by this policy. Biomass and purchased heat (steam) are also unaffected. // **Guidance for setting values:** Over 90% of manufacturers' thermal fuels (excluding feedstocks) are used to generate process heat, including to fuel boilers. Generally, boilers/steam and low-temperature non-boiler heat are easier to electrify than higher-temperature heat. For U.S. manufacturing industries, 21% of heat demand is at low tempratures (below 165°C), 40% is at medium temperatures (165-400°C), and the remainder is at high temperatures (above 400°C). | industry-ag-main.html#fuel-switching | industry-elec-and-hydrogen.html
Industry | Electrification | Fraction of Eligible Industrial Energy Use Shifted to Electricity | other mining and quarrying 07T08 | machine drive | Other Mining and Quarrying | Machine Drive | 1863 | Yes | Electrification | indst shift to electricity | 0% | 100% | 1% | % of fuel shifted | **Description:** This policy reduces greenhouse gas emissions from the selected industry by switching the fuels used by facilities to electricity. Only fuel consumed for energy, not fuel used as a chemical feedstock, is affected by this policy. Biomass and purchased heat (steam) are also unaffected. // **Guidance for setting values:** Over 90% of manufacturers' thermal fuels (excluding feedstocks) are used to generate process heat, including to fuel boilers. Generally, boilers/steam and low-temperature non-boiler heat are easier to electrify than higher-temperature heat. For U.S. manufacturing industries, 21% of heat demand is at low tempratures (below 165°C), 40% is at medium temperatures (165-400°C), and the remainder is at high temperatures (above 400°C). | industry-ag-main.html#fuel-switching | industry-elec-and-hydrogen.html
Industry | Electrification | Fraction of Eligible Industrial Energy Use Shifted to Electricity | other mining and quarrying 07T08 | electrochemical | Other Mining and Quarrying | Electrochemical | 1864 | Yes | Electrification | indst shift to electricity | 0% | 100% | 1% | % of fuel shifted | **Description:** This policy reduces greenhouse gas emissions from the selected industry by switching the fuels used by facilities to electricity. Only fuel consumed for energy, not fuel used as a chemical feedstock, is affected by this policy. Biomass and purchased heat (steam) are also unaffected. // **Guidance for setting values:** Over 90% of manufacturers' thermal fuels (excluding feedstocks) are used to generate process heat, including to fuel boilers. Generally, boilers/steam and low-temperature non-boiler heat are easier to electrify than higher-temperature heat. For U.S. manufacturing industries, 21% of heat demand is at low tempratures (below 165°C), 40% is at medium temperatures (165-400°C), and the remainder is at high temperatures (above 400°C). | industry-ag-main.html#fuel-switching | industry-elec-and-hydrogen.html
Industry | Electrification | Fraction of Eligible Industrial Energy Use Shifted to Electricity | other mining and quarrying 07T08 | other processes | Other Mining and Quarrying | other processes | 1865 | Yes | Electrification | indst shift to electricity | 0% | 100% | 1% | % of fuel shifted | **Description:** This policy reduces greenhouse gas emissions from the selected industry by switching the fuels used by facilities to electricity. Only fuel consumed for energy, not fuel used as a chemical feedstock, is affected by this policy. Biomass and purchased heat (steam) are also unaffected. // **Guidance for setting values:** Over 90% of manufacturers' thermal fuels (excluding feedstocks) are used to generate process heat, including to fuel boilers. Generally, boilers/steam and low-temperature non-boiler heat are easier to electrify than higher-temperature heat. For U.S. manufacturing industries, 21% of heat demand is at low tempratures (below 165°C), 40% is at medium temperatures (165-400°C), and the remainder is at high temperatures (above 400°C). | industry-ag-main.html#fuel-switching | industry-elec-and-hydrogen.html
Industry | Electrification | Fraction of Eligible Industrial Energy Use Shifted to Electricity | food beverage and tobacco 10T12 | boilers | Food Beverage and Tobacco | Boilers & Steam | 1866 | Yes | Electrification | indst shift to electricity | 0% | 100% | 1% | % of fuel shifted | **Description:** This policy reduces greenhouse gas emissions from the selected industry by switching the fuels used by facilities to electricity. Only fuel consumed for energy, not fuel used as a chemical feedstock, is affected by this policy. Biomass and purchased heat (steam) are also unaffected. // **Guidance for setting values:** Over 90% of manufacturers' thermal fuels (excluding feedstocks) are used to generate process heat, including to fuel boilers. Generally, boilers/steam and low-temperature non-boiler heat are easier to electrify than higher-temperature heat. For U.S. manufacturing industries, 21% of heat demand is at low tempratures (below 165°C), 40% is at medium temperatures (165-400°C), and the remainder is at high temperatures (above 400°C). | industry-ag-main.html#fuel-switching | industry-elec-and-hydrogen.html
Industry | Electrification | Fraction of Eligible Industrial Energy Use Shifted to Electricity | food beverage and tobacco 10T12 | nonboiler low temp | Food Beverage and Tobacco | Nonboiler Low Temp | 1867 | Yes | Electrification | indst shift to electricity | 0% | 100% | 1% | % of fuel shifted | **Description:** This policy reduces greenhouse gas emissions from the selected industry by switching the fuels used by facilities to electricity. Only fuel consumed for energy, not fuel used as a chemical feedstock, is affected by this policy. Biomass and purchased heat (steam) are also unaffected. // **Guidance for setting values:** Over 90% of manufacturers' thermal fuels (excluding feedstocks) are used to generate process heat, including to fuel boilers. Generally, boilers/steam and low-temperature non-boiler heat are easier to electrify than higher-temperature heat. For U.S. manufacturing industries, 21% of heat demand is at low tempratures (below 165°C), 40% is at medium temperatures (165-400°C), and the remainder is at high temperatures (above 400°C). | industry-ag-main.html#fuel-switching | industry-elec-and-hydrogen.html
Industry | Electrification | Fraction of Eligible Industrial Energy Use Shifted to Electricity | food beverage and tobacco 10T12 | nonboiler med temp | Food Beverage and Tobacco | Nonboiler Med Temp | 1868 | Yes | Electrification | indst shift to electricity | 0% | 100% | 1% | % of fuel shifted | **Description:** This policy reduces greenhouse gas emissions from the selected industry by switching the fuels used by facilities to electricity. Only fuel consumed for energy, not fuel used as a chemical feedstock, is affected by this policy. Biomass and purchased heat (steam) are also unaffected. // **Guidance for setting values:** Over 90% of manufacturers' thermal fuels (excluding feedstocks) are used to generate process heat, including to fuel boilers. Generally, boilers/steam and low-temperature non-boiler heat are easier to electrify than higher-temperature heat. For U.S. manufacturing industries, 21% of heat demand is at low tempratures (below 165°C), 40% is at medium temperatures (165-400°C), and the remainder is at high temperatures (above 400°C). | industry-ag-main.html#fuel-switching | industry-elec-and-hydrogen.html
Industry | Electrification | Fraction of Eligible Industrial Energy Use Shifted to Electricity | food beverage and tobacco 10T12 | nonboiler high temp | Food Beverage and Tobacco | Nonboiler High Temp | 1869 | Yes | Electrification | indst shift to electricity | 0% | 100% | 1% | % of fuel shifted | **Description:** This policy reduces greenhouse gas emissions from the selected industry by switching the fuels used by facilities to electricity. Only fuel consumed for energy, not fuel used as a chemical feedstock, is affected by this policy. Biomass and purchased heat (steam) are also unaffected. // **Guidance for setting values:** Over 90% of manufacturers' thermal fuels (excluding feedstocks) are used to generate process heat, including to fuel boilers. Generally, boilers/steam and low-temperature non-boiler heat are easier to electrify than higher-temperature heat. For U.S. manufacturing industries, 21% of heat demand is at low tempratures (below 165°C), 40% is at medium temperatures (165-400°C), and the remainder is at high temperatures (above 400°C). | industry-ag-main.html#fuel-switching | industry-elec-and-hydrogen.html
Industry | Electrification | Fraction of Eligible Industrial Energy Use Shifted to Electricity | food beverage and tobacco 10T12 | cooling | Food Beverage and Tobacco | Cooling | 1870 | Yes | Electrification | indst shift to electricity | 0% | 100% | 1% | % of fuel shifted | **Description:** This policy reduces greenhouse gas emissions from the selected industry by switching the fuels used by facilities to electricity. Only fuel consumed for energy, not fuel used as a chemical feedstock, is affected by this policy. Biomass and purchased heat (steam) are also unaffected. // **Guidance for setting values:** Over 90% of manufacturers' thermal fuels (excluding feedstocks) are used to generate process heat, including to fuel boilers. Generally, boilers/steam and low-temperature non-boiler heat are easier to electrify than higher-temperature heat. For U.S. manufacturing industries, 21% of heat demand is at low tempratures (below 165°C), 40% is at medium temperatures (165-400°C), and the remainder is at high temperatures (above 400°C). | industry-ag-main.html#fuel-switching | industry-elec-and-hydrogen.html
Industry | Electrification | Fraction of Eligible Industrial Energy Use Shifted to Electricity | food beverage and tobacco 10T12 | machine drive | Food Beverage and Tobacco | Machine Drive | 1871 | Yes | Electrification | indst shift to electricity | 0% | 100% | 1% | % of fuel shifted | **Description:** This policy reduces greenhouse gas emissions from the selected industry by switching the fuels used by facilities to electricity. Only fuel consumed for energy, not fuel used as a chemical feedstock, is affected by this policy. Biomass and purchased heat (steam) are also unaffected. // **Guidance for setting values:** Over 90% of manufacturers' thermal fuels (excluding feedstocks) are used to generate process heat, including to fuel boilers. Generally, boilers/steam and low-temperature non-boiler heat are easier to electrify than higher-temperature heat. For U.S. manufacturing industries, 21% of heat demand is at low tempratures (below 165°C), 40% is at medium temperatures (165-400°C), and the remainder is at high temperatures (above 400°C). | industry-ag-main.html#fuel-switching | industry-elec-and-hydrogen.html
Industry | Electrification | Fraction of Eligible Industrial Energy Use Shifted to Electricity | food beverage and tobacco 10T12 | electrochemical | Food Beverage and Tobacco | Electrochemical | 1872 | Yes | Electrification | indst shift to electricity | 0% | 100% | 1% | % of fuel shifted | **Description:** This policy reduces greenhouse gas emissions from the selected industry by switching the fuels used by facilities to electricity. Only fuel consumed for energy, not fuel used as a chemical feedstock, is affected by this policy. Biomass and purchased heat (steam) are also unaffected. // **Guidance for setting values:** Over 90% of manufacturers' thermal fuels (excluding feedstocks) are used to generate process heat, including to fuel boilers. Generally, boilers/steam and low-temperature non-boiler heat are easier to electrify than higher-temperature heat. For U.S. manufacturing industries, 21% of heat demand is at low tempratures (below 165°C), 40% is at medium temperatures (165-400°C), and the remainder is at high temperatures (above 400°C). | industry-ag-main.html#fuel-switching | industry-elec-and-hydrogen.html
Industry | Electrification | Fraction of Eligible Industrial Energy Use Shifted to Electricity | food beverage and tobacco 10T12 | other processes | Food Beverage and Tobacco | other processes | 1873 | Yes | Electrification | indst shift to electricity | 0% | 100% | 1% | % of fuel shifted | **Description:** This policy reduces greenhouse gas emissions from the selected industry by switching the fuels used by facilities to electricity. Only fuel consumed for energy, not fuel used as a chemical feedstock, is affected by this policy. Biomass and purchased heat (steam) are also unaffected. // **Guidance for setting values:** Over 90% of manufacturers' thermal fuels (excluding feedstocks) are used to generate process heat, including to fuel boilers. Generally, boilers/steam and low-temperature non-boiler heat are easier to electrify than higher-temperature heat. For U.S. manufacturing industries, 21% of heat demand is at low tempratures (below 165°C), 40% is at medium temperatures (165-400°C), and the remainder is at high temperatures (above 400°C). | industry-ag-main.html#fuel-switching | industry-elec-and-hydrogen.html
Industry | Electrification | Fraction of Eligible Industrial Energy Use Shifted to Electricity | textiles apparel and leather 13T15 | boilers | Textiles Apparel and Leather | Boilers & Steam | 1874 | Yes | Electrification | indst shift to electricity | 0% | 100% | 1% | % of fuel shifted | **Description:** This policy reduces greenhouse gas emissions from the selected industry by switching the fuels used by facilities to electricity. Only fuel consumed for energy, not fuel used as a chemical feedstock, is affected by this policy. Biomass and purchased heat (steam) are also unaffected. // **Guidance for setting values:** Over 90% of manufacturers' thermal fuels (excluding feedstocks) are used to generate process heat, including to fuel boilers. Generally, boilers/steam and low-temperature non-boiler heat are easier to electrify than higher-temperature heat. For U.S. manufacturing industries, 21% of heat demand is at low tempratures (below 165°C), 40% is at medium temperatures (165-400°C), and the remainder is at high temperatures (above 400°C). | industry-ag-main.html#fuel-switching | industry-elec-and-hydrogen.html
Industry | Electrification | Fraction of Eligible Industrial Energy Use Shifted to Electricity | textiles apparel and leather 13T15 | nonboiler low temp | Textiles Apparel and Leather | Nonboiler Low Temp | 1875 | Yes | Electrification | indst shift to electricity | 0% | 100% | 1% | % of fuel shifted | **Description:** This policy reduces greenhouse gas emissions from the selected industry by switching the fuels used by facilities to electricity. Only fuel consumed for energy, not fuel used as a chemical feedstock, is affected by this policy. Biomass and purchased heat (steam) are also unaffected. // **Guidance for setting values:** Over 90% of manufacturers' thermal fuels (excluding feedstocks) are used to generate process heat, including to fuel boilers. Generally, boilers/steam and low-temperature non-boiler heat are easier to electrify than higher-temperature heat. For U.S. manufacturing industries, 21% of heat demand is at low tempratures (below 165°C), 40% is at medium temperatures (165-400°C), and the remainder is at high temperatures (above 400°C). | industry-ag-main.html#fuel-switching | industry-elec-and-hydrogen.html
Industry | Electrification | Fraction of Eligible Industrial Energy Use Shifted to Electricity | textiles apparel and leather 13T15 | nonboiler med temp | Textiles Apparel and Leather | Nonboiler Med Temp | 1876 | Yes | Electrification | indst shift to electricity | 0% | 100% | 1% | % of fuel shifted | **Description:** This policy reduces greenhouse gas emissions from the selected industry by switching the fuels used by facilities to electricity. Only fuel consumed for energy, not fuel used as a chemical feedstock, is affected by this policy. Biomass and purchased heat (steam) are also unaffected. // **Guidance for setting values:** Over 90% of manufacturers' thermal fuels (excluding feedstocks) are used to generate process heat, including to fuel boilers. Generally, boilers/steam and low-temperature non-boiler heat are easier to electrify than higher-temperature heat. For U.S. manufacturing industries, 21% of heat demand is at low tempratures (below 165°C), 40% is at medium temperatures (165-400°C), and the remainder is at high temperatures (above 400°C). | industry-ag-main.html#fuel-switching | industry-elec-and-hydrogen.html
Industry | Electrification | Fraction of Eligible Industrial Energy Use Shifted to Electricity | textiles apparel and leather 13T15 | nonboiler high temp | Textiles Apparel and Leather | Nonboiler High Temp | 1877 | Yes | Electrification | indst shift to electricity | 0% | 100% | 1% | % of fuel shifted | **Description:** This policy reduces greenhouse gas emissions from the selected industry by switching the fuels used by facilities to electricity. Only fuel consumed for energy, not fuel used as a chemical feedstock, is affected by this policy. Biomass and purchased heat (steam) are also unaffected. // **Guidance for setting values:** Over 90% of manufacturers' thermal fuels (excluding feedstocks) are used to generate process heat, including to fuel boilers. Generally, boilers/steam and low-temperature non-boiler heat are easier to electrify than higher-temperature heat. For U.S. manufacturing industries, 21% of heat demand is at low tempratures (below 165°C), 40% is at medium temperatures (165-400°C), and the remainder is at high temperatures (above 400°C). | industry-ag-main.html#fuel-switching | industry-elec-and-hydrogen.html
Industry | Electrification | Fraction of Eligible Industrial Energy Use Shifted to Electricity | textiles apparel and leather 13T15 | cooling | Textiles Apparel and Leather | Cooling | 1878 | Yes | Electrification | indst shift to electricity | 0% | 100% | 1% | % of fuel shifted | **Description:** This policy reduces greenhouse gas emissions from the selected industry by switching the fuels used by facilities to electricity. Only fuel consumed for energy, not fuel used as a chemical feedstock, is affected by this policy. Biomass and purchased heat (steam) are also unaffected. // **Guidance for setting values:** Over 90% of manufacturers' thermal fuels (excluding feedstocks) are used to generate process heat, including to fuel boilers. Generally, boilers/steam and low-temperature non-boiler heat are easier to electrify than higher-temperature heat. For U.S. manufacturing industries, 21% of heat demand is at low tempratures (below 165°C), 40% is at medium temperatures (165-400°C), and the remainder is at high temperatures (above 400°C). | industry-ag-main.html#fuel-switching | industry-elec-and-hydrogen.html
Industry | Electrification | Fraction of Eligible Industrial Energy Use Shifted to Electricity | textiles apparel and leather 13T15 | machine drive | Textiles Apparel and Leather | Machine Drive | 1879 | Yes | Electrification | indst shift to electricity | 0% | 100% | 1% | % of fuel shifted | **Description:** This policy reduces greenhouse gas emissions from the selected industry by switching the fuels used by facilities to electricity. Only fuel consumed for energy, not fuel used as a chemical feedstock, is affected by this policy. Biomass and purchased heat (steam) are also unaffected. // **Guidance for setting values:** Over 90% of manufacturers' thermal fuels (excluding feedstocks) are used to generate process heat, including to fuel boilers. Generally, boilers/steam and low-temperature non-boiler heat are easier to electrify than higher-temperature heat. For U.S. manufacturing industries, 21% of heat demand is at low tempratures (below 165°C), 40% is at medium temperatures (165-400°C), and the remainder is at high temperatures (above 400°C). | industry-ag-main.html#fuel-switching | industry-elec-and-hydrogen.html
Industry | Electrification | Fraction of Eligible Industrial Energy Use Shifted to Electricity | textiles apparel and leather 13T15 | electrochemical | Textiles Apparel and Leather | Electrochemical | 1880 | Yes | Electrification | indst shift to electricity | 0% | 100% | 1% | % of fuel shifted | **Description:** This policy reduces greenhouse gas emissions from the selected industry by switching the fuels used by facilities to electricity. Only fuel consumed for energy, not fuel used as a chemical feedstock, is affected by this policy. Biomass and purchased heat (steam) are also unaffected. // **Guidance for setting values:** Over 90% of manufacturers' thermal fuels (excluding feedstocks) are used to generate process heat, including to fuel boilers. Generally, boilers/steam and low-temperature non-boiler heat are easier to electrify than higher-temperature heat. For U.S. manufacturing industries, 21% of heat demand is at low tempratures (below 165°C), 40% is at medium temperatures (165-400°C), and the remainder is at high temperatures (above 400°C). | industry-ag-main.html#fuel-switching | industry-elec-and-hydrogen.html
Industry | Electrification | Fraction of Eligible Industrial Energy Use Shifted to Electricity | textiles apparel and leather 13T15 | other processes | Textiles Apparel and Leather | other processes | 1881 | Yes | Electrification | indst shift to electricity | 0% | 100% | 1% | % of fuel shifted | **Description:** This policy reduces greenhouse gas emissions from the selected industry by switching the fuels used by facilities to electricity. Only fuel consumed for energy, not fuel used as a chemical feedstock, is affected by this policy. Biomass and purchased heat (steam) are also unaffected. // **Guidance for setting values:** Over 90% of manufacturers' thermal fuels (excluding feedstocks) are used to generate process heat, including to fuel boilers. Generally, boilers/steam and low-temperature non-boiler heat are easier to electrify than higher-temperature heat. For U.S. manufacturing industries, 21% of heat demand is at low tempratures (below 165°C), 40% is at medium temperatures (165-400°C), and the remainder is at high temperatures (above 400°C). | industry-ag-main.html#fuel-switching | industry-elec-and-hydrogen.html
Industry | Electrification | Fraction of Eligible Industrial Energy Use Shifted to Electricity | wood products 16 | boilers | Wood Products | Boilers & Steam | 1882 | Yes | Electrification | indst shift to electricity | 0% | 100% | 1% | % of fuel shifted | **Description:** This policy reduces greenhouse gas emissions from the selected industry by switching the fuels used by facilities to electricity. Only fuel consumed for energy, not fuel used as a chemical feedstock, is affected by this policy. Biomass and purchased heat (steam) are also unaffected. // **Guidance for setting values:** Over 90% of manufacturers' thermal fuels (excluding feedstocks) are used to generate process heat, including to fuel boilers. Generally, boilers/steam and low-temperature non-boiler heat are easier to electrify than higher-temperature heat. For U.S. manufacturing industries, 21% of heat demand is at low tempratures (below 165°C), 40% is at medium temperatures (165-400°C), and the remainder is at high temperatures (above 400°C). | industry-ag-main.html#fuel-switching | industry-elec-and-hydrogen.html
Industry | Electrification | Fraction of Eligible Industrial Energy Use Shifted to Electricity | wood products 16 | nonboiler low temp | Wood Products | Nonboiler Low Temp | 1883 | Yes | Electrification | indst shift to electricity | 0% | 100% | 1% | % of fuel shifted | **Description:** This policy reduces greenhouse gas emissions from the selected industry by switching the fuels used by facilities to electricity. Only fuel consumed for energy, not fuel used as a chemical feedstock, is affected by this policy. Biomass and purchased heat (steam) are also unaffected. // **Guidance for setting values:** Over 90% of manufacturers' thermal fuels (excluding feedstocks) are used to generate process heat, including to fuel boilers. Generally, boilers/steam and low-temperature non-boiler heat are easier to electrify than higher-temperature heat. For U.S. manufacturing industries, 21% of heat demand is at low tempratures (below 165°C), 40% is at medium temperatures (165-400°C), and the remainder is at high temperatures (above 400°C). | industry-ag-main.html#fuel-switching | industry-elec-and-hydrogen.html
Industry | Electrification | Fraction of Eligible Industrial Energy Use Shifted to Electricity | wood products 16 | nonboiler med temp | Wood Products | Nonboiler Med Temp | 1884 | Yes | Electrification | indst shift to electricity | 0% | 100% | 1% | % of fuel shifted | **Description:** This policy reduces greenhouse gas emissions from the selected industry by switching the fuels used by facilities to electricity. Only fuel consumed for energy, not fuel used as a chemical feedstock, is affected by this policy. Biomass and purchased heat (steam) are also unaffected. // **Guidance for setting values:** Over 90% of manufacturers' thermal fuels (excluding feedstocks) are used to generate process heat, including to fuel boilers. Generally, boilers/steam and low-temperature non-boiler heat are easier to electrify than higher-temperature heat. For U.S. manufacturing industries, 21% of heat demand is at low tempratures (below 165°C), 40% is at medium temperatures (165-400°C), and the remainder is at high temperatures (above 400°C). | industry-ag-main.html#fuel-switching | industry-elec-and-hydrogen.html
Industry | Electrification | Fraction of Eligible Industrial Energy Use Shifted to Electricity | wood products 16 | nonboiler high temp | Wood Products | Nonboiler High Temp | 1885 | Yes | Electrification | indst shift to electricity | 0% | 100% | 1% | % of fuel shifted | **Description:** This policy reduces greenhouse gas emissions from the selected industry by switching the fuels used by facilities to electricity. Only fuel consumed for energy, not fuel used as a chemical feedstock, is affected by this policy. Biomass and purchased heat (steam) are also unaffected. // **Guidance for setting values:** Over 90% of manufacturers' thermal fuels (excluding feedstocks) are used to generate process heat, including to fuel boilers. Generally, boilers/steam and low-temperature non-boiler heat are easier to electrify than higher-temperature heat. For U.S. manufacturing industries, 21% of heat demand is at low tempratures (below 165°C), 40% is at medium temperatures (165-400°C), and the remainder is at high temperatures (above 400°C). | industry-ag-main.html#fuel-switching | industry-elec-and-hydrogen.html
Industry | Electrification | Fraction of Eligible Industrial Energy Use Shifted to Electricity | wood products 16 | cooling | Wood Products | Cooling | 1886 | Yes | Electrification | indst shift to electricity | 0% | 100% | 1% | % of fuel shifted | **Description:** This policy reduces greenhouse gas emissions from the selected industry by switching the fuels used by facilities to electricity. Only fuel consumed for energy, not fuel used as a chemical feedstock, is affected by this policy. Biomass and purchased heat (steam) are also unaffected. // **Guidance for setting values:** Over 90% of manufacturers' thermal fuels (excluding feedstocks) are used to generate process heat, including to fuel boilers. Generally, boilers/steam and low-temperature non-boiler heat are easier to electrify than higher-temperature heat. For U.S. manufacturing industries, 21% of heat demand is at low tempratures (below 165°C), 40% is at medium temperatures (165-400°C), and the remainder is at high temperatures (above 400°C). | industry-ag-main.html#fuel-switching | industry-elec-and-hydrogen.html
Industry | Electrification | Fraction of Eligible Industrial Energy Use Shifted to Electricity | wood products 16 | machine drive | Wood Products | Machine Drive | 1887 | Yes | Electrification | indst shift to electricity | 0% | 100% | 1% | % of fuel shifted | **Description:** This policy reduces greenhouse gas emissions from the selected industry by switching the fuels used by facilities to electricity. Only fuel consumed for energy, not fuel used as a chemical feedstock, is affected by this policy. Biomass and purchased heat (steam) are also unaffected. // **Guidance for setting values:** Over 90% of manufacturers' thermal fuels (excluding feedstocks) are used to generate process heat, including to fuel boilers. Generally, boilers/steam and low-temperature non-boiler heat are easier to electrify than higher-temperature heat. For U.S. manufacturing industries, 21% of heat demand is at low tempratures (below 165°C), 40% is at medium temperatures (165-400°C), and the remainder is at high temperatures (above 400°C). | industry-ag-main.html#fuel-switching | industry-elec-and-hydrogen.html
Industry | Electrification | Fraction of Eligible Industrial Energy Use Shifted to Electricity | wood products 16 | electrochemical | Wood Products | Electrochemical | 1888 | Yes | Electrification | indst shift to electricity | 0% | 100% | 1% | % of fuel shifted | **Description:** This policy reduces greenhouse gas emissions from the selected industry by switching the fuels used by facilities to electricity. Only fuel consumed for energy, not fuel used as a chemical feedstock, is affected by this policy. Biomass and purchased heat (steam) are also unaffected. // **Guidance for setting values:** Over 90% of manufacturers' thermal fuels (excluding feedstocks) are used to generate process heat, including to fuel boilers. Generally, boilers/steam and low-temperature non-boiler heat are easier to electrify than higher-temperature heat. For U.S. manufacturing industries, 21% of heat demand is at low tempratures (below 165°C), 40% is at medium temperatures (165-400°C), and the remainder is at high temperatures (above 400°C). | industry-ag-main.html#fuel-switching | industry-elec-and-hydrogen.html
Industry | Electrification | Fraction of Eligible Industrial Energy Use Shifted to Electricity | wood products 16 | other processes | Wood Products | other processes | 1889 | Yes | Electrification | indst shift to electricity | 0% | 100% | 1% | % of fuel shifted | **Description:** This policy reduces greenhouse gas emissions from the selected industry by switching the fuels used by facilities to electricity. Only fuel consumed for energy, not fuel used as a chemical feedstock, is affected by this policy. Biomass and purchased heat (steam) are also unaffected. // **Guidance for setting values:** Over 90% of manufacturers' thermal fuels (excluding feedstocks) are used to generate process heat, including to fuel boilers. Generally, boilers/steam and low-temperature non-boiler heat are easier to electrify than higher-temperature heat. For U.S. manufacturing industries, 21% of heat demand is at low tempratures (below 165°C), 40% is at medium temperatures (165-400°C), and the remainder is at high temperatures (above 400°C). | industry-ag-main.html#fuel-switching | industry-elec-and-hydrogen.html
Industry | Electrification | Fraction of Eligible Industrial Energy Use Shifted to Electricity | pulp paper and printing 17T18 | boilers | Pulp Paper and Printing | Boilers & Steam | 1890 | Yes | Electrification | indst shift to electricity | 0% | 100% | 1% | % of fuel shifted | **Description:** This policy reduces greenhouse gas emissions from the selected industry by switching the fuels used by facilities to electricity. Only fuel consumed for energy, not fuel used as a chemical feedstock, is affected by this policy. Biomass and purchased heat (steam) are also unaffected. // **Guidance for setting values:** Over 90% of manufacturers' thermal fuels (excluding feedstocks) are used to generate process heat, including to fuel boilers. Generally, boilers/steam and low-temperature non-boiler heat are easier to electrify than higher-temperature heat. For U.S. manufacturing industries, 21% of heat demand is at low tempratures (below 165°C), 40% is at medium temperatures (165-400°C), and the remainder is at high temperatures (above 400°C). | industry-ag-main.html#fuel-switching | industry-elec-and-hydrogen.html
Industry | Electrification | Fraction of Eligible Industrial Energy Use Shifted to Electricity | pulp paper and printing 17T18 | nonboiler low temp | Pulp Paper and Printing | Nonboiler Low Temp | 1891 | Yes | Electrification | indst shift to electricity | 0% | 100% | 1% | % of fuel shifted | **Description:** This policy reduces greenhouse gas emissions from the selected industry by switching the fuels used by facilities to electricity. Only fuel consumed for energy, not fuel used as a chemical feedstock, is affected by this policy. Biomass and purchased heat (steam) are also unaffected. // **Guidance for setting values:** Over 90% of manufacturers' thermal fuels (excluding feedstocks) are used to generate process heat, including to fuel boilers. Generally, boilers/steam and low-temperature non-boiler heat are easier to electrify than higher-temperature heat. For U.S. manufacturing industries, 21% of heat demand is at low tempratures (below 165°C), 40% is at medium temperatures (165-400°C), and the remainder is at high temperatures (above 400°C). | industry-ag-main.html#fuel-switching | industry-elec-and-hydrogen.html
Industry | Electrification | Fraction of Eligible Industrial Energy Use Shifted to Electricity | pulp paper and printing 17T18 | nonboiler med temp | Pulp Paper and Printing | Nonboiler Med Temp | 1892 | Yes | Electrification | indst shift to electricity | 0% | 100% | 1% | % of fuel shifted | **Description:** This policy reduces greenhouse gas emissions from the selected industry by switching the fuels used by facilities to electricity. Only fuel consumed for energy, not fuel used as a chemical feedstock, is affected by this policy. Biomass and purchased heat (steam) are also unaffected. // **Guidance for setting values:** Over 90% of manufacturers' thermal fuels (excluding feedstocks) are used to generate process heat, including to fuel boilers. Generally, boilers/steam and low-temperature non-boiler heat are easier to electrify than higher-temperature heat. For U.S. manufacturing industries, 21% of heat demand is at low tempratures (below 165°C), 40% is at medium temperatures (165-400°C), and the remainder is at high temperatures (above 400°C). | industry-ag-main.html#fuel-switching | industry-elec-and-hydrogen.html
Industry | Electrification | Fraction of Eligible Industrial Energy Use Shifted to Electricity | pulp paper and printing 17T18 | nonboiler high temp | Pulp Paper and Printing | Nonboiler High Temp | 1893 | Yes | Electrification | indst shift to electricity | 0% | 100% | 1% | % of fuel shifted | **Description:** This policy reduces greenhouse gas emissions from the selected industry by switching the fuels used by facilities to electricity. Only fuel consumed for energy, not fuel used as a chemical feedstock, is affected by this policy. Biomass and purchased heat (steam) are also unaffected. // **Guidance for setting values:** Over 90% of manufacturers' thermal fuels (excluding feedstocks) are used to generate process heat, including to fuel boilers. Generally, boilers/steam and low-temperature non-boiler heat are easier to electrify than higher-temperature heat. For U.S. manufacturing industries, 21% of heat demand is at low tempratures (below 165°C), 40% is at medium temperatures (165-400°C), and the remainder is at high temperatures (above 400°C). | industry-ag-main.html#fuel-switching | industry-elec-and-hydrogen.html
Industry | Electrification | Fraction of Eligible Industrial Energy Use Shifted to Electricity | pulp paper and printing 17T18 | cooling | Pulp Paper and Printing | Cooling | 1894 | Yes | Electrification | indst shift to electricity | 0% | 100% | 1% | % of fuel shifted | **Description:** This policy reduces greenhouse gas emissions from the selected industry by switching the fuels used by facilities to electricity. Only fuel consumed for energy, not fuel used as a chemical feedstock, is affected by this policy. Biomass and purchased heat (steam) are also unaffected. // **Guidance for setting values:** Over 90% of manufacturers' thermal fuels (excluding feedstocks) are used to generate process heat, including to fuel boilers. Generally, boilers/steam and low-temperature non-boiler heat are easier to electrify than higher-temperature heat. For U.S. manufacturing industries, 21% of heat demand is at low tempratures (below 165°C), 40% is at medium temperatures (165-400°C), and the remainder is at high temperatures (above 400°C). | industry-ag-main.html#fuel-switching | industry-elec-and-hydrogen.html
Industry | Electrification | Fraction of Eligible Industrial Energy Use Shifted to Electricity | pulp paper and printing 17T18 | machine drive | Pulp Paper and Printing | Machine Drive | 1895 | Yes | Electrification | indst shift to electricity | 0% | 100% | 1% | % of fuel shifted | **Description:** This policy reduces greenhouse gas emissions from the selected industry by switching the fuels used by facilities to electricity. Only fuel consumed for energy, not fuel used as a chemical feedstock, is affected by this policy. Biomass and purchased heat (steam) are also unaffected. // **Guidance for setting values:** Over 90% of manufacturers' thermal fuels (excluding feedstocks) are used to generate process heat, including to fuel boilers. Generally, boilers/steam and low-temperature non-boiler heat are easier to electrify than higher-temperature heat. For U.S. manufacturing industries, 21% of heat demand is at low tempratures (below 165°C), 40% is at medium temperatures (165-400°C), and the remainder is at high temperatures (above 400°C). | industry-ag-main.html#fuel-switching | industry-elec-and-hydrogen.html
Industry | Electrification | Fraction of Eligible Industrial Energy Use Shifted to Electricity | pulp paper and printing 17T18 | electrochemical | Pulp Paper and Printing | Electrochemical | 1896 | Yes | Electrification | indst shift to electricity | 0% | 100% | 1% | % of fuel shifted | **Description:** This policy reduces greenhouse gas emissions from the selected industry by switching the fuels used by facilities to electricity. Only fuel consumed for energy, not fuel used as a chemical feedstock, is affected by this policy. Biomass and purchased heat (steam) are also unaffected. // **Guidance for setting values:** Over 90% of manufacturers' thermal fuels (excluding feedstocks) are used to generate process heat, including to fuel boilers. Generally, boilers/steam and low-temperature non-boiler heat are easier to electrify than higher-temperature heat. For U.S. manufacturing industries, 21% of heat demand is at low tempratures (below 165°C), 40% is at medium temperatures (165-400°C), and the remainder is at high temperatures (above 400°C). | industry-ag-main.html#fuel-switching | industry-elec-and-hydrogen.html
Industry | Electrification | Fraction of Eligible Industrial Energy Use Shifted to Electricity | pulp paper and printing 17T18 | other processes | Pulp Paper and Printing | other processes | 1897 | Yes | Electrification | indst shift to electricity | 0% | 100% | 1% | % of fuel shifted | **Description:** This policy reduces greenhouse gas emissions from the selected industry by switching the fuels used by facilities to electricity. Only fuel consumed for energy, not fuel used as a chemical feedstock, is affected by this policy. Biomass and purchased heat (steam) are also unaffected. // **Guidance for setting values:** Over 90% of manufacturers' thermal fuels (excluding feedstocks) are used to generate process heat, including to fuel boilers. Generally, boilers/steam and low-temperature non-boiler heat are easier to electrify than higher-temperature heat. For U.S. manufacturing industries, 21% of heat demand is at low tempratures (below 165°C), 40% is at medium temperatures (165-400°C), and the remainder is at high temperatures (above 400°C). | industry-ag-main.html#fuel-switching | industry-elec-and-hydrogen.html
Industry | Electrification | Fraction of Eligible Industrial Energy Use Shifted to Electricity | refined petroleum and coke 19 | boilers | Refined Petroleum and Coke | Boilers & Steam | 1898 | Yes | Electrification | indst shift to electricity | 0% | 100% | 1% | % of fuel shifted | **Description:** This policy reduces greenhouse gas emissions from the selected industry by switching the fuels used by facilities to electricity. Only fuel consumed for energy, not fuel used as a chemical feedstock, is affected by this policy. Biomass and purchased heat (steam) are also unaffected. // **Guidance for setting values:** Over 90% of manufacturers' thermal fuels (excluding feedstocks) are used to generate process heat, including to fuel boilers. Generally, boilers/steam and low-temperature non-boiler heat are easier to electrify than higher-temperature heat. For U.S. manufacturing industries, 21% of heat demand is at low tempratures (below 165°C), 40% is at medium temperatures (165-400°C), and the remainder is at high temperatures (above 400°C). | industry-ag-main.html#fuel-switching | industry-elec-and-hydrogen.html
Industry | Electrification | Fraction of Eligible Industrial Energy Use Shifted to Electricity | refined petroleum and coke 19 | nonboiler low temp | Refined Petroleum and Coke | Nonboiler Low Temp | 1899 | Yes | Electrification | indst shift to electricity | 0% | 100% | 1% | % of fuel shifted | **Description:** This policy reduces greenhouse gas emissions from the selected industry by switching the fuels used by facilities to electricity. Only fuel consumed for energy, not fuel used as a chemical feedstock, is affected by this policy. Biomass and purchased heat (steam) are also unaffected. // **Guidance for setting values:** Over 90% of manufacturers' thermal fuels (excluding feedstocks) are used to generate process heat, including to fuel boilers. Generally, boilers/steam and low-temperature non-boiler heat are easier to electrify than higher-temperature heat. For U.S. manufacturing industries, 21% of heat demand is at low tempratures (below 165°C), 40% is at medium temperatures (165-400°C), and the remainder is at high temperatures (above 400°C). | industry-ag-main.html#fuel-switching | industry-elec-and-hydrogen.html
Industry | Electrification | Fraction of Eligible Industrial Energy Use Shifted to Electricity | refined petroleum and coke 19 | nonboiler med temp | Refined Petroleum and Coke | Nonboiler Med Temp | 1900 | Yes | Electrification | indst shift to electricity | 0% | 100% | 1% | % of fuel shifted | **Description:** This policy reduces greenhouse gas emissions from the selected industry by switching the fuels used by facilities to electricity. Only fuel consumed for energy, not fuel used as a chemical feedstock, is affected by this policy. Biomass and purchased heat (steam) are also unaffected. // **Guidance for setting values:** Over 90% of manufacturers' thermal fuels (excluding feedstocks) are used to generate process heat, including to fuel boilers. Generally, boilers/steam and low-temperature non-boiler heat are easier to electrify than higher-temperature heat. For U.S. manufacturing industries, 21% of heat demand is at low tempratures (below 165°C), 40% is at medium temperatures (165-400°C), and the remainder is at high temperatures (above 400°C). | industry-ag-main.html#fuel-switching | industry-elec-and-hydrogen.html
Industry | Electrification | Fraction of Eligible Industrial Energy Use Shifted to Electricity | refined petroleum and coke 19 | nonboiler high temp | Refined Petroleum and Coke | Nonboiler High Temp | 1901 | Yes | Electrification | indst shift to electricity | 0% | 100% | 1% | % of fuel shifted | **Description:** This policy reduces greenhouse gas emissions from the selected industry by switching the fuels used by facilities to electricity. Only fuel consumed for energy, not fuel used as a chemical feedstock, is affected by this policy. Biomass and purchased heat (steam) are also unaffected. // **Guidance for setting values:** Over 90% of manufacturers' thermal fuels (excluding feedstocks) are used to generate process heat, including to fuel boilers. Generally, boilers/steam and low-temperature non-boiler heat are easier to electrify than higher-temperature heat. For U.S. manufacturing industries, 21% of heat demand is at low tempratures (below 165°C), 40% is at medium temperatures (165-400°C), and the remainder is at high temperatures (above 400°C). | industry-ag-main.html#fuel-switching | industry-elec-and-hydrogen.html
Industry | Electrification | Fraction of Eligible Industrial Energy Use Shifted to Electricity | refined petroleum and coke 19 | cooling | Refined Petroleum and Coke | Cooling | 1902 | Yes | Electrification | indst shift to electricity | 0% | 100% | 1% | % of fuel shifted | **Description:** This policy reduces greenhouse gas emissions from the selected industry by switching the fuels used by facilities to electricity. Only fuel consumed for energy, not fuel used as a chemical feedstock, is affected by this policy. Biomass and purchased heat (steam) are also unaffected. // **Guidance for setting values:** Over 90% of manufacturers' thermal fuels (excluding feedstocks) are used to generate process heat, including to fuel boilers. Generally, boilers/steam and low-temperature non-boiler heat are easier to electrify than higher-temperature heat. For U.S. manufacturing industries, 21% of heat demand is at low tempratures (below 165°C), 40% is at medium temperatures (165-400°C), and the remainder is at high temperatures (above 400°C). | industry-ag-main.html#fuel-switching | industry-elec-and-hydrogen.html
Industry | Electrification | Fraction of Eligible Industrial Energy Use Shifted to Electricity | refined petroleum and coke 19 | machine drive | Refined Petroleum and Coke | Machine Drive | 1903 | Yes | Electrification | indst shift to electricity | 0% | 100% | 1% | % of fuel shifted | **Description:** This policy reduces greenhouse gas emissions from the selected industry by switching the fuels used by facilities to electricity. Only fuel consumed for energy, not fuel used as a chemical feedstock, is affected by this policy. Biomass and purchased heat (steam) are also unaffected. // **Guidance for setting values:** Over 90% of manufacturers' thermal fuels (excluding feedstocks) are used to generate process heat, including to fuel boilers. Generally, boilers/steam and low-temperature non-boiler heat are easier to electrify than higher-temperature heat. For U.S. manufacturing industries, 21% of heat demand is at low tempratures (below 165°C), 40% is at medium temperatures (165-400°C), and the remainder is at high temperatures (above 400°C). | industry-ag-main.html#fuel-switching | industry-elec-and-hydrogen.html
Industry | Electrification | Fraction of Eligible Industrial Energy Use Shifted to Electricity | refined petroleum and coke 19 | electrochemical | Refined Petroleum and Coke | Electrochemical | 1904 | Yes | Electrification | indst shift to electricity | 0% | 100% | 1% | % of fuel shifted | **Description:** This policy reduces greenhouse gas emissions from the selected industry by switching the fuels used by facilities to electricity. Only fuel consumed for energy, not fuel used as a chemical feedstock, is affected by this policy. Biomass and purchased heat (steam) are also unaffected. // **Guidance for setting values:** Over 90% of manufacturers' thermal fuels (excluding feedstocks) are used to generate process heat, including to fuel boilers. Generally, boilers/steam and low-temperature non-boiler heat are easier to electrify than higher-temperature heat. For U.S. manufacturing industries, 21% of heat demand is at low tempratures (below 165°C), 40% is at medium temperatures (165-400°C), and the remainder is at high temperatures (above 400°C). | industry-ag-main.html#fuel-switching | industry-elec-and-hydrogen.html
Industry | Electrification | Fraction of Eligible Industrial Energy Use Shifted to Electricity | refined petroleum and coke 19 | other processes | Refined Petroleum and Coke | other processes | 1905 | Yes | Electrification | indst shift to electricity | 0% | 100% | 1% | % of fuel shifted | **Description:** This policy reduces greenhouse gas emissions from the selected industry by switching the fuels used by facilities to electricity. Only fuel consumed for energy, not fuel used as a chemical feedstock, is affected by this policy. Biomass and purchased heat (steam) are also unaffected. // **Guidance for setting values:** Over 90% of manufacturers' thermal fuels (excluding feedstocks) are used to generate process heat, including to fuel boilers. Generally, boilers/steam and low-temperature non-boiler heat are easier to electrify than higher-temperature heat. For U.S. manufacturing industries, 21% of heat demand is at low tempratures (below 165°C), 40% is at medium temperatures (165-400°C), and the remainder is at high temperatures (above 400°C). | industry-ag-main.html#fuel-switching | industry-elec-and-hydrogen.html
Industry | Electrification | Fraction of Eligible Industrial Energy Use Shifted to Electricity | chemicals 20 | boilers | Chemicals | Boilers & Steam | 1906 | Yes | Electrification | indst shift to electricity | 0% | 100% | 1% | % of fuel shifted | **Description:** This policy reduces greenhouse gas emissions from the selected industry by switching the fuels used by facilities to electricity. Only fuel consumed for energy, not fuel used as a chemical feedstock, is affected by this policy. Biomass and purchased heat (steam) are also unaffected. // **Guidance for setting values:** Over 90% of manufacturers' thermal fuels (excluding feedstocks) are used to generate process heat, including to fuel boilers. Generally, boilers/steam and low-temperature non-boiler heat are easier to electrify than higher-temperature heat. For U.S. manufacturing industries, 21% of heat demand is at low tempratures (below 165°C), 40% is at medium temperatures (165-400°C), and the remainder is at high temperatures (above 400°C). | industry-ag-main.html#fuel-switching | industry-elec-and-hydrogen.html
Industry | Electrification | Fraction of Eligible Industrial Energy Use Shifted to Electricity | chemicals 20 | nonboiler low temp | Chemicals | Nonboiler Low Temp | 1907 | Yes | Electrification | indst shift to electricity | 0% | 100% | 1% | % of fuel shifted | **Description:** This policy reduces greenhouse gas emissions from the selected industry by switching the fuels used by facilities to electricity. Only fuel consumed for energy, not fuel used as a chemical feedstock, is affected by this policy. Biomass and purchased heat (steam) are also unaffected. // **Guidance for setting values:** Over 90% of manufacturers' thermal fuels (excluding feedstocks) are used to generate process heat, including to fuel boilers. Generally, boilers/steam and low-temperature non-boiler heat are easier to electrify than higher-temperature heat. For U.S. manufacturing industries, 21% of heat demand is at low tempratures (below 165°C), 40% is at medium temperatures (165-400°C), and the remainder is at high temperatures (above 400°C). | industry-ag-main.html#fuel-switching | industry-elec-and-hydrogen.html
Industry | Electrification | Fraction of Eligible Industrial Energy Use Shifted to Electricity | chemicals 20 | nonboiler med temp | Chemicals | Nonboiler Med Temp | 1908 | Yes | Electrification | indst shift to electricity | 0% | 100% | 1% | % of fuel shifted | **Description:** This policy reduces greenhouse gas emissions from the selected industry by switching the fuels used by facilities to electricity. Only fuel consumed for energy, not fuel used as a chemical feedstock, is affected by this policy. Biomass and purchased heat (steam) are also unaffected. // **Guidance for setting values:** Over 90% of manufacturers' thermal fuels (excluding feedstocks) are used to generate process heat, including to fuel boilers. Generally, boilers/steam and low-temperature non-boiler heat are easier to electrify than higher-temperature heat. For U.S. manufacturing industries, 21% of heat demand is at low tempratures (below 165°C), 40% is at medium temperatures (165-400°C), and the remainder is at high temperatures (above 400°C). | industry-ag-main.html#fuel-switching | industry-elec-and-hydrogen.html
Industry | Electrification | Fraction of Eligible Industrial Energy Use Shifted to Electricity | chemicals 20 | nonboiler high temp | Chemicals | Nonboiler High Temp | 1909 | Yes | Electrification | indst shift to electricity | 0% | 100% | 1% | % of fuel shifted | **Description:** This policy reduces greenhouse gas emissions from the selected industry by switching the fuels used by facilities to electricity. Only fuel consumed for energy, not fuel used as a chemical feedstock, is affected by this policy. Biomass and purchased heat (steam) are also unaffected. // **Guidance for setting values:** Over 90% of manufacturers' thermal fuels (excluding feedstocks) are used to generate process heat, including to fuel boilers. Generally, boilers/steam and low-temperature non-boiler heat are easier to electrify than higher-temperature heat. For U.S. manufacturing industries, 21% of heat demand is at low tempratures (below 165°C), 40% is at medium temperatures (165-400°C), and the remainder is at high temperatures (above 400°C). | industry-ag-main.html#fuel-switching | industry-elec-and-hydrogen.html
Industry | Electrification | Fraction of Eligible Industrial Energy Use Shifted to Electricity | chemicals 20 | cooling | Chemicals | Cooling | 1910 | Yes | Electrification | indst shift to electricity | 0% | 100% | 1% | % of fuel shifted | **Description:** This policy reduces greenhouse gas emissions from the selected industry by switching the fuels used by facilities to electricity. Only fuel consumed for energy, not fuel used as a chemical feedstock, is affected by this policy. Biomass and purchased heat (steam) are also unaffected. // **Guidance for setting values:** Over 90% of manufacturers' thermal fuels (excluding feedstocks) are used to generate process heat, including to fuel boilers. Generally, boilers/steam and low-temperature non-boiler heat are easier to electrify than higher-temperature heat. For U.S. manufacturing industries, 21% of heat demand is at low tempratures (below 165°C), 40% is at medium temperatures (165-400°C), and the remainder is at high temperatures (above 400°C). | industry-ag-main.html#fuel-switching | industry-elec-and-hydrogen.html
Industry | Electrification | Fraction of Eligible Industrial Energy Use Shifted to Electricity | chemicals 20 | machine drive | Chemicals | Machine Drive | 1911 | Yes | Electrification | indst shift to electricity | 0% | 100% | 1% | % of fuel shifted | **Description:** This policy reduces greenhouse gas emissions from the selected industry by switching the fuels used by facilities to electricity. Only fuel consumed for energy, not fuel used as a chemical feedstock, is affected by this policy. Biomass and purchased heat (steam) are also unaffected. // **Guidance for setting values:** Over 90% of manufacturers' thermal fuels (excluding feedstocks) are used to generate process heat, including to fuel boilers. Generally, boilers/steam and low-temperature non-boiler heat are easier to electrify than higher-temperature heat. For U.S. manufacturing industries, 21% of heat demand is at low tempratures (below 165°C), 40% is at medium temperatures (165-400°C), and the remainder is at high temperatures (above 400°C). | industry-ag-main.html#fuel-switching | industry-elec-and-hydrogen.html
Industry | Electrification | Fraction of Eligible Industrial Energy Use Shifted to Electricity | chemicals 20 | electrochemical | Chemicals | Electrochemical | 1912 | Yes | Electrification | indst shift to electricity | 0% | 100% | 1% | % of fuel shifted | **Description:** This policy reduces greenhouse gas emissions from the selected industry by switching the fuels used by facilities to electricity. Only fuel consumed for energy, not fuel used as a chemical feedstock, is affected by this policy. Biomass and purchased heat (steam) are also unaffected. // **Guidance for setting values:** Over 90% of manufacturers' thermal fuels (excluding feedstocks) are used to generate process heat, including to fuel boilers. Generally, boilers/steam and low-temperature non-boiler heat are easier to electrify than higher-temperature heat. For U.S. manufacturing industries, 21% of heat demand is at low tempratures (below 165°C), 40% is at medium temperatures (165-400°C), and the remainder is at high temperatures (above 400°C). | industry-ag-main.html#fuel-switching | industry-elec-and-hydrogen.html
Industry | Electrification | Fraction of Eligible Industrial Energy Use Shifted to Electricity | chemicals 20 | other processes | Chemicals | other processes | 1913 | Yes | Electrification | indst shift to electricity | 0% | 100% | 1% | % of fuel shifted | **Description:** This policy reduces greenhouse gas emissions from the selected industry by switching the fuels used by facilities to electricity. Only fuel consumed for energy, not fuel used as a chemical feedstock, is affected by this policy. Biomass and purchased heat (steam) are also unaffected. // **Guidance for setting values:** Over 90% of manufacturers' thermal fuels (excluding feedstocks) are used to generate process heat, including to fuel boilers. Generally, boilers/steam and low-temperature non-boiler heat are easier to electrify than higher-temperature heat. For U.S. manufacturing industries, 21% of heat demand is at low tempratures (below 165°C), 40% is at medium temperatures (165-400°C), and the remainder is at high temperatures (above 400°C). | industry-ag-main.html#fuel-switching | industry-elec-and-hydrogen.html
Industry | Electrification | Fraction of Eligible Industrial Energy Use Shifted to Electricity | rubber and plastic products 22 | boilers | Rubber and Plastic Products | Boilers & Steam | 1914 | Yes | Electrification | indst shift to electricity | 0% | 100% | 1% | % of fuel shifted | **Description:** This policy reduces greenhouse gas emissions from the selected industry by switching the fuels used by facilities to electricity. Only fuel consumed for energy, not fuel used as a chemical feedstock, is affected by this policy. Biomass and purchased heat (steam) are also unaffected. // **Guidance for setting values:** Over 90% of manufacturers' thermal fuels (excluding feedstocks) are used to generate process heat, including to fuel boilers. Generally, boilers/steam and low-temperature non-boiler heat are easier to electrify than higher-temperature heat. For U.S. manufacturing industries, 21% of heat demand is at low tempratures (below 165°C), 40% is at medium temperatures (165-400°C), and the remainder is at high temperatures (above 400°C). | industry-ag-main.html#fuel-switching | industry-elec-and-hydrogen.html
Industry | Electrification | Fraction of Eligible Industrial Energy Use Shifted to Electricity | rubber and plastic products 22 | nonboiler low temp | Rubber and Plastic Products | Nonboiler Low Temp | 1915 | Yes | Electrification | indst shift to electricity | 0% | 100% | 1% | % of fuel shifted | **Description:** This policy reduces greenhouse gas emissions from the selected industry by switching the fuels used by facilities to electricity. Only fuel consumed for energy, not fuel used as a chemical feedstock, is affected by this policy. Biomass and purchased heat (steam) are also unaffected. // **Guidance for setting values:** Over 90% of manufacturers' thermal fuels (excluding feedstocks) are used to generate process heat, including to fuel boilers. Generally, boilers/steam and low-temperature non-boiler heat are easier to electrify than higher-temperature heat. For U.S. manufacturing industries, 21% of heat demand is at low tempratures (below 165°C), 40% is at medium temperatures (165-400°C), and the remainder is at high temperatures (above 400°C). | industry-ag-main.html#fuel-switching | industry-elec-and-hydrogen.html
Industry | Electrification | Fraction of Eligible Industrial Energy Use Shifted to Electricity | rubber and plastic products 22 | nonboiler med temp | Rubber and Plastic Products | Nonboiler Med Temp | 1916 | Yes | Electrification | indst shift to electricity | 0% | 100% | 1% | % of fuel shifted | **Description:** This policy reduces greenhouse gas emissions from the selected industry by switching the fuels used by facilities to electricity. Only fuel consumed for energy, not fuel used as a chemical feedstock, is affected by this policy. Biomass and purchased heat (steam) are also unaffected. // **Guidance for setting values:** Over 90% of manufacturers' thermal fuels (excluding feedstocks) are used to generate process heat, including to fuel boilers. Generally, boilers/steam and low-temperature non-boiler heat are easier to electrify than higher-temperature heat. For U.S. manufacturing industries, 21% of heat demand is at low tempratures (below 165°C), 40% is at medium temperatures (165-400°C), and the remainder is at high temperatures (above 400°C). | industry-ag-main.html#fuel-switching | industry-elec-and-hydrogen.html
Industry | Electrification | Fraction of Eligible Industrial Energy Use Shifted to Electricity | rubber and plastic products 22 | nonboiler high temp | Rubber and Plastic Products | Nonboiler High Temp | 1917 | Yes | Electrification | indst shift to electricity | 0% | 100% | 1% | % of fuel shifted | **Description:** This policy reduces greenhouse gas emissions from the selected industry by switching the fuels used by facilities to electricity. Only fuel consumed for energy, not fuel used as a chemical feedstock, is affected by this policy. Biomass and purchased heat (steam) are also unaffected. // **Guidance for setting values:** Over 90% of manufacturers' thermal fuels (excluding feedstocks) are used to generate process heat, including to fuel boilers. Generally, boilers/steam and low-temperature non-boiler heat are easier to electrify than higher-temperature heat. For U.S. manufacturing industries, 21% of heat demand is at low tempratures (below 165°C), 40% is at medium temperatures (165-400°C), and the remainder is at high temperatures (above 400°C). | industry-ag-main.html#fuel-switching | industry-elec-and-hydrogen.html
Industry | Electrification | Fraction of Eligible Industrial Energy Use Shifted to Electricity | rubber and plastic products 22 | cooling | Rubber and Plastic Products | Cooling | 1918 | Yes | Electrification | indst shift to electricity | 0% | 100% | 1% | % of fuel shifted | **Description:** This policy reduces greenhouse gas emissions from the selected industry by switching the fuels used by facilities to electricity. Only fuel consumed for energy, not fuel used as a chemical feedstock, is affected by this policy. Biomass and purchased heat (steam) are also unaffected. // **Guidance for setting values:** Over 90% of manufacturers' thermal fuels (excluding feedstocks) are used to generate process heat, including to fuel boilers. Generally, boilers/steam and low-temperature non-boiler heat are easier to electrify than higher-temperature heat. For U.S. manufacturing industries, 21% of heat demand is at low tempratures (below 165°C), 40% is at medium temperatures (165-400°C), and the remainder is at high temperatures (above 400°C). | industry-ag-main.html#fuel-switching | industry-elec-and-hydrogen.html
Industry | Electrification | Fraction of Eligible Industrial Energy Use Shifted to Electricity | rubber and plastic products 22 | machine drive | Rubber and Plastic Products | Machine Drive | 1919 | Yes | Electrification | indst shift to electricity | 0% | 100% | 1% | % of fuel shifted | **Description:** This policy reduces greenhouse gas emissions from the selected industry by switching the fuels used by facilities to electricity. Only fuel consumed for energy, not fuel used as a chemical feedstock, is affected by this policy. Biomass and purchased heat (steam) are also unaffected. // **Guidance for setting values:** Over 90% of manufacturers' thermal fuels (excluding feedstocks) are used to generate process heat, including to fuel boilers. Generally, boilers/steam and low-temperature non-boiler heat are easier to electrify than higher-temperature heat. For U.S. manufacturing industries, 21% of heat demand is at low tempratures (below 165°C), 40% is at medium temperatures (165-400°C), and the remainder is at high temperatures (above 400°C). | industry-ag-main.html#fuel-switching | industry-elec-and-hydrogen.html
Industry | Electrification | Fraction of Eligible Industrial Energy Use Shifted to Electricity | rubber and plastic products 22 | electrochemical | Rubber and Plastic Products | Electrochemical | 1920 | Yes | Electrification | indst shift to electricity | 0% | 100% | 1% | % of fuel shifted | **Description:** This policy reduces greenhouse gas emissions from the selected industry by switching the fuels used by facilities to electricity. Only fuel consumed for energy, not fuel used as a chemical feedstock, is affected by this policy. Biomass and purchased heat (steam) are also unaffected. // **Guidance for setting values:** Over 90% of manufacturers' thermal fuels (excluding feedstocks) are used to generate process heat, including to fuel boilers. Generally, boilers/steam and low-temperature non-boiler heat are easier to electrify than higher-temperature heat. For U.S. manufacturing industries, 21% of heat demand is at low tempratures (below 165°C), 40% is at medium temperatures (165-400°C), and the remainder is at high temperatures (above 400°C). | industry-ag-main.html#fuel-switching | industry-elec-and-hydrogen.html
Industry | Electrification | Fraction of Eligible Industrial Energy Use Shifted to Electricity | rubber and plastic products 22 | other processes | Rubber and Plastic Products | other processes | 1921 | Yes | Electrification | indst shift to electricity | 0% | 100% | 1% | % of fuel shifted | **Description:** This policy reduces greenhouse gas emissions from the selected industry by switching the fuels used by facilities to electricity. Only fuel consumed for energy, not fuel used as a chemical feedstock, is affected by this policy. Biomass and purchased heat (steam) are also unaffected. // **Guidance for setting values:** Over 90% of manufacturers' thermal fuels (excluding feedstocks) are used to generate process heat, including to fuel boilers. Generally, boilers/steam and low-temperature non-boiler heat are easier to electrify than higher-temperature heat. For U.S. manufacturing industries, 21% of heat demand is at low tempratures (below 165°C), 40% is at medium temperatures (165-400°C), and the remainder is at high temperatures (above 400°C). | industry-ag-main.html#fuel-switching | industry-elec-and-hydrogen.html
Industry | Electrification | Fraction of Eligible Industrial Energy Use Shifted to Electricity | glass and glass products 231 | boilers | Glass and Glass Products | Boilers & Steam | 1922 | Yes | Electrification | indst shift to electricity | 0% | 100% | 1% | % of fuel shifted | **Description:** This policy reduces greenhouse gas emissions from the selected industry by switching the fuels used by facilities to electricity. Only fuel consumed for energy, not fuel used as a chemical feedstock, is affected by this policy. Biomass and purchased heat (steam) are also unaffected. // **Guidance for setting values:** Over 90% of manufacturers' thermal fuels (excluding feedstocks) are used to generate process heat, including to fuel boilers. Generally, boilers/steam and low-temperature non-boiler heat are easier to electrify than higher-temperature heat. For U.S. manufacturing industries, 21% of heat demand is at low tempratures (below 165°C), 40% is at medium temperatures (165-400°C), and the remainder is at high temperatures (above 400°C). | industry-ag-main.html#fuel-switching | industry-elec-and-hydrogen.html
Industry | Electrification | Fraction of Eligible Industrial Energy Use Shifted to Electricity | glass and glass products 231 | nonboiler low temp | Glass and Glass Products | Nonboiler Low Temp | 1923 | Yes | Electrification | indst shift to electricity | 0% | 100% | 1% | % of fuel shifted | **Description:** This policy reduces greenhouse gas emissions from the selected industry by switching the fuels used by facilities to electricity. Only fuel consumed for energy, not fuel used as a chemical feedstock, is affected by this policy. Biomass and purchased heat (steam) are also unaffected. // **Guidance for setting values:** Over 90% of manufacturers' thermal fuels (excluding feedstocks) are used to generate process heat, including to fuel boilers. Generally, boilers/steam and low-temperature non-boiler heat are easier to electrify than higher-temperature heat. For U.S. manufacturing industries, 21% of heat demand is at low tempratures (below 165°C), 40% is at medium temperatures (165-400°C), and the remainder is at high temperatures (above 400°C). | industry-ag-main.html#fuel-switching | industry-elec-and-hydrogen.html
Industry | Electrification | Fraction of Eligible Industrial Energy Use Shifted to Electricity | glass and glass products 231 | nonboiler med temp | Glass and Glass Products | Nonboiler Med Temp | 1924 | Yes | Electrification | indst shift to electricity | 0% | 100% | 1% | % of fuel shifted | **Description:** This policy reduces greenhouse gas emissions from the selected industry by switching the fuels used by facilities to electricity. Only fuel consumed for energy, not fuel used as a chemical feedstock, is affected by this policy. Biomass and purchased heat (steam) are also unaffected. // **Guidance for setting values:** Over 90% of manufacturers' thermal fuels (excluding feedstocks) are used to generate process heat, including to fuel boilers. Generally, boilers/steam and low-temperature non-boiler heat are easier to electrify than higher-temperature heat. For U.S. manufacturing industries, 21% of heat demand is at low tempratures (below 165°C), 40% is at medium temperatures (165-400°C), and the remainder is at high temperatures (above 400°C). | industry-ag-main.html#fuel-switching | industry-elec-and-hydrogen.html
Industry | Electrification | Fraction of Eligible Industrial Energy Use Shifted to Electricity | glass and glass products 231 | nonboiler high temp | Glass and Glass Products | Nonboiler High Temp | 1925 | Yes | Electrification | indst shift to electricity | 0% | 100% | 1% | % of fuel shifted | **Description:** This policy reduces greenhouse gas emissions from the selected industry by switching the fuels used by facilities to electricity. Only fuel consumed for energy, not fuel used as a chemical feedstock, is affected by this policy. Biomass and purchased heat (steam) are also unaffected. // **Guidance for setting values:** Over 90% of manufacturers' thermal fuels (excluding feedstocks) are used to generate process heat, including to fuel boilers. Generally, boilers/steam and low-temperature non-boiler heat are easier to electrify than higher-temperature heat. For U.S. manufacturing industries, 21% of heat demand is at low tempratures (below 165°C), 40% is at medium temperatures (165-400°C), and the remainder is at high temperatures (above 400°C). | industry-ag-main.html#fuel-switching | industry-elec-and-hydrogen.html
Industry | Electrification | Fraction of Eligible Industrial Energy Use Shifted to Electricity | glass and glass products 231 | cooling | Glass and Glass Products | Cooling | 1926 | Yes | Electrification | indst shift to electricity | 0% | 100% | 1% | % of fuel shifted | **Description:** This policy reduces greenhouse gas emissions from the selected industry by switching the fuels used by facilities to electricity. Only fuel consumed for energy, not fuel used as a chemical feedstock, is affected by this policy. Biomass and purchased heat (steam) are also unaffected. // **Guidance for setting values:** Over 90% of manufacturers' thermal fuels (excluding feedstocks) are used to generate process heat, including to fuel boilers. Generally, boilers/steam and low-temperature non-boiler heat are easier to electrify than higher-temperature heat. For U.S. manufacturing industries, 21% of heat demand is at low tempratures (below 165°C), 40% is at medium temperatures (165-400°C), and the remainder is at high temperatures (above 400°C). | industry-ag-main.html#fuel-switching | industry-elec-and-hydrogen.html
Industry | Electrification | Fraction of Eligible Industrial Energy Use Shifted to Electricity | glass and glass products 231 | machine drive | Glass and Glass Products | Machine Drive | 1927 | Yes | Electrification | indst shift to electricity | 0% | 100% | 1% | % of fuel shifted | **Description:** This policy reduces greenhouse gas emissions from the selected industry by switching the fuels used by facilities to electricity. Only fuel consumed for energy, not fuel used as a chemical feedstock, is affected by this policy. Biomass and purchased heat (steam) are also unaffected. // **Guidance for setting values:** Over 90% of manufacturers' thermal fuels (excluding feedstocks) are used to generate process heat, including to fuel boilers. Generally, boilers/steam and low-temperature non-boiler heat are easier to electrify than higher-temperature heat. For U.S. manufacturing industries, 21% of heat demand is at low tempratures (below 165°C), 40% is at medium temperatures (165-400°C), and the remainder is at high temperatures (above 400°C). | industry-ag-main.html#fuel-switching | industry-elec-and-hydrogen.html
Industry | Electrification | Fraction of Eligible Industrial Energy Use Shifted to Electricity | glass and glass products 231 | electrochemical | Glass and Glass Products | Electrochemical | 1928 | Yes | Electrification | indst shift to electricity | 0% | 100% | 1% | % of fuel shifted | **Description:** This policy reduces greenhouse gas emissions from the selected industry by switching the fuels used by facilities to electricity. Only fuel consumed for energy, not fuel used as a chemical feedstock, is affected by this policy. Biomass and purchased heat (steam) are also unaffected. // **Guidance for setting values:** Over 90% of manufacturers' thermal fuels (excluding feedstocks) are used to generate process heat, including to fuel boilers. Generally, boilers/steam and low-temperature non-boiler heat are easier to electrify than higher-temperature heat. For U.S. manufacturing industries, 21% of heat demand is at low tempratures (below 165°C), 40% is at medium temperatures (165-400°C), and the remainder is at high temperatures (above 400°C). | industry-ag-main.html#fuel-switching | industry-elec-and-hydrogen.html
Industry | Electrification | Fraction of Eligible Industrial Energy Use Shifted to Electricity | glass and glass products 231 | other processes | Glass and Glass Products | other processes | 1929 | Yes | Electrification | indst shift to electricity | 0% | 100% | 1% | % of fuel shifted | **Description:** This policy reduces greenhouse gas emissions from the selected industry by switching the fuels used by facilities to electricity. Only fuel consumed for energy, not fuel used as a chemical feedstock, is affected by this policy. Biomass and purchased heat (steam) are also unaffected. // **Guidance for setting values:** Over 90% of manufacturers' thermal fuels (excluding feedstocks) are used to generate process heat, including to fuel boilers. Generally, boilers/steam and low-temperature non-boiler heat are easier to electrify than higher-temperature heat. For U.S. manufacturing industries, 21% of heat demand is at low tempratures (below 165°C), 40% is at medium temperatures (165-400°C), and the remainder is at high temperatures (above 400°C). | industry-ag-main.html#fuel-switching | industry-elec-and-hydrogen.html
Industry | Electrification | Fraction of Eligible Industrial Energy Use Shifted to Electricity | cement and other nonmetallic minerals 239 | boilers | Cement and Other Nonmetallic Minerals | Boilers & Steam | 1930 | Yes | Electrification | indst shift to electricity | 0% | 100% | 1% | % of fuel shifted | **Description:** This policy reduces greenhouse gas emissions from the selected industry by switching the fuels used by facilities to electricity. Only fuel consumed for energy, not fuel used as a chemical feedstock, is affected by this policy. Biomass and purchased heat (steam) are also unaffected. // **Guidance for setting values:** Over 90% of manufacturers' thermal fuels (excluding feedstocks) are used to generate process heat, including to fuel boilers. Generally, boilers/steam and low-temperature non-boiler heat are easier to electrify than higher-temperature heat. For U.S. manufacturing industries, 21% of heat demand is at low tempratures (below 165°C), 40% is at medium temperatures (165-400°C), and the remainder is at high temperatures (above 400°C). | industry-ag-main.html#fuel-switching | industry-elec-and-hydrogen.html
Industry | Electrification | Fraction of Eligible Industrial Energy Use Shifted to Electricity | cement and other nonmetallic minerals 239 | nonboiler low temp | Cement and Other Nonmetallic Minerals | Nonboiler Low Temp | 1931 | Yes | Electrification | indst shift to electricity | 0% | 100% | 1% | % of fuel shifted | **Description:** This policy reduces greenhouse gas emissions from the selected industry by switching the fuels used by facilities to electricity. Only fuel consumed for energy, not fuel used as a chemical feedstock, is affected by this policy. Biomass and purchased heat (steam) are also unaffected. // **Guidance for setting values:** Over 90% of manufacturers' thermal fuels (excluding feedstocks) are used to generate process heat, including to fuel boilers. Generally, boilers/steam and low-temperature non-boiler heat are easier to electrify than higher-temperature heat. For U.S. manufacturing industries, 21% of heat demand is at low tempratures (below 165°C), 40% is at medium temperatures (165-400°C), and the remainder is at high temperatures (above 400°C). | industry-ag-main.html#fuel-switching | industry-elec-and-hydrogen.html
Industry | Electrification | Fraction of Eligible Industrial Energy Use Shifted to Electricity | cement and other nonmetallic minerals 239 | nonboiler med temp | Cement and Other Nonmetallic Minerals | Nonboiler Med Temp | 1932 | Yes | Electrification | indst shift to electricity | 0% | 100% | 1% | % of fuel shifted | **Description:** This policy reduces greenhouse gas emissions from the selected industry by switching the fuels used by facilities to electricity. Only fuel consumed for energy, not fuel used as a chemical feedstock, is affected by this policy. Biomass and purchased heat (steam) are also unaffected. // **Guidance for setting values:** Over 90% of manufacturers' thermal fuels (excluding feedstocks) are used to generate process heat, including to fuel boilers. Generally, boilers/steam and low-temperature non-boiler heat are easier to electrify than higher-temperature heat. For U.S. manufacturing industries, 21% of heat demand is at low tempratures (below 165°C), 40% is at medium temperatures (165-400°C), and the remainder is at high temperatures (above 400°C). | industry-ag-main.html#fuel-switching | industry-elec-and-hydrogen.html
Industry | Electrification | Fraction of Eligible Industrial Energy Use Shifted to Electricity | cement and other nonmetallic minerals 239 | nonboiler high temp | Cement and Other Nonmetallic Minerals | Nonboiler High Temp | 1933 | Yes | Electrification | indst shift to electricity | 0% | 100% | 1% | % of fuel shifted | **Description:** This policy reduces greenhouse gas emissions from the selected industry by switching the fuels used by facilities to electricity. Only fuel consumed for energy, not fuel used as a chemical feedstock, is affected by this policy. Biomass and purchased heat (steam) are also unaffected. // **Guidance for setting values:** Over 90% of manufacturers' thermal fuels (excluding feedstocks) are used to generate process heat, including to fuel boilers. Generally, boilers/steam and low-temperature non-boiler heat are easier to electrify than higher-temperature heat. For U.S. manufacturing industries, 21% of heat demand is at low tempratures (below 165°C), 40% is at medium temperatures (165-400°C), and the remainder is at high temperatures (above 400°C). | industry-ag-main.html#fuel-switching | industry-elec-and-hydrogen.html
Industry | Electrification | Fraction of Eligible Industrial Energy Use Shifted to Electricity | cement and other nonmetallic minerals 239 | cooling | Cement and Other Nonmetallic Minerals | Cooling | 1934 | Yes | Electrification | indst shift to electricity | 0% | 100% | 1% | % of fuel shifted | **Description:** This policy reduces greenhouse gas emissions from the selected industry by switching the fuels used by facilities to electricity. Only fuel consumed for energy, not fuel used as a chemical feedstock, is affected by this policy. Biomass and purchased heat (steam) are also unaffected. // **Guidance for setting values:** Over 90% of manufacturers' thermal fuels (excluding feedstocks) are used to generate process heat, including to fuel boilers. Generally, boilers/steam and low-temperature non-boiler heat are easier to electrify than higher-temperature heat. For U.S. manufacturing industries, 21% of heat demand is at low tempratures (below 165°C), 40% is at medium temperatures (165-400°C), and the remainder is at high temperatures (above 400°C). | industry-ag-main.html#fuel-switching | industry-elec-and-hydrogen.html
Industry | Electrification | Fraction of Eligible Industrial Energy Use Shifted to Electricity | cement and other nonmetallic minerals 239 | machine drive | Cement and Other Nonmetallic Minerals | Machine Drive | 1935 | Yes | Electrification | indst shift to electricity | 0% | 100% | 1% | % of fuel shifted | **Description:** This policy reduces greenhouse gas emissions from the selected industry by switching the fuels used by facilities to electricity. Only fuel consumed for energy, not fuel used as a chemical feedstock, is affected by this policy. Biomass and purchased heat (steam) are also unaffected. // **Guidance for setting values:** Over 90% of manufacturers' thermal fuels (excluding feedstocks) are used to generate process heat, including to fuel boilers. Generally, boilers/steam and low-temperature non-boiler heat are easier to electrify than higher-temperature heat. For U.S. manufacturing industries, 21% of heat demand is at low tempratures (below 165°C), 40% is at medium temperatures (165-400°C), and the remainder is at high temperatures (above 400°C). | industry-ag-main.html#fuel-switching | industry-elec-and-hydrogen.html
Industry | Electrification | Fraction of Eligible Industrial Energy Use Shifted to Electricity | cement and other nonmetallic minerals 239 | electrochemical | Cement and Other Nonmetallic Minerals | Electrochemical | 1936 | Yes | Electrification | indst shift to electricity | 0% | 100% | 1% | % of fuel shifted | **Description:** This policy reduces greenhouse gas emissions from the selected industry by switching the fuels used by facilities to electricity. Only fuel consumed for energy, not fuel used as a chemical feedstock, is affected by this policy. Biomass and purchased heat (steam) are also unaffected. // **Guidance for setting values:** Over 90% of manufacturers' thermal fuels (excluding feedstocks) are used to generate process heat, including to fuel boilers. Generally, boilers/steam and low-temperature non-boiler heat are easier to electrify than higher-temperature heat. For U.S. manufacturing industries, 21% of heat demand is at low tempratures (below 165°C), 40% is at medium temperatures (165-400°C), and the remainder is at high temperatures (above 400°C). | industry-ag-main.html#fuel-switching | industry-elec-and-hydrogen.html
Industry | Electrification | Fraction of Eligible Industrial Energy Use Shifted to Electricity | cement and other nonmetallic minerals 239 | other processes | Cement and Other Nonmetallic Minerals | other processes | 1937 | Yes | Electrification | indst shift to electricity | 0% | 100% | 1% | % of fuel shifted | **Description:** This policy reduces greenhouse gas emissions from the selected industry by switching the fuels used by facilities to electricity. Only fuel consumed for energy, not fuel used as a chemical feedstock, is affected by this policy. Biomass and purchased heat (steam) are also unaffected. // **Guidance for setting values:** Over 90% of manufacturers' thermal fuels (excluding feedstocks) are used to generate process heat, including to fuel boilers. Generally, boilers/steam and low-temperature non-boiler heat are easier to electrify than higher-temperature heat. For U.S. manufacturing industries, 21% of heat demand is at low tempratures (below 165°C), 40% is at medium temperatures (165-400°C), and the remainder is at high temperatures (above 400°C). | industry-ag-main.html#fuel-switching | industry-elec-and-hydrogen.html
Industry | Electrification | Fraction of Eligible Industrial Energy Use Shifted to Electricity | iron and steel 241 | boilers | Iron and Steel | Boilers & Steam | 1938 | Yes | Electrification | indst shift to electricity | 0% | 100% | 1% | % of fuel shifted | **Description:** This policy reduces greenhouse gas emissions from the selected industry by switching the fuels used by facilities to electricity. Only fuel consumed for energy, not fuel used as a chemical feedstock, is affected by this policy. Biomass and purchased heat (steam) are also unaffected. // **Guidance for setting values:** Over 90% of manufacturers' thermal fuels (excluding feedstocks) are used to generate process heat, including to fuel boilers. Generally, boilers/steam and low-temperature non-boiler heat are easier to electrify than higher-temperature heat. For U.S. manufacturing industries, 21% of heat demand is at low tempratures (below 165°C), 40% is at medium temperatures (165-400°C), and the remainder is at high temperatures (above 400°C). | industry-ag-main.html#fuel-switching | industry-elec-and-hydrogen.html
Industry | Electrification | Fraction of Eligible Industrial Energy Use Shifted to Electricity | iron and steel 241 | nonboiler low temp | Iron and Steel | Nonboiler Low Temp | 1939 | Yes | Electrification | indst shift to electricity | 0% | 100% | 1% | % of fuel shifted | **Description:** This policy reduces greenhouse gas emissions from the selected industry by switching the fuels used by facilities to electricity. Only fuel consumed for energy, not fuel used as a chemical feedstock, is affected by this policy. Biomass and purchased heat (steam) are also unaffected. // **Guidance for setting values:** Over 90% of manufacturers' thermal fuels (excluding feedstocks) are used to generate process heat, including to fuel boilers. Generally, boilers/steam and low-temperature non-boiler heat are easier to electrify than higher-temperature heat. For U.S. manufacturing industries, 21% of heat demand is at low tempratures (below 165°C), 40% is at medium temperatures (165-400°C), and the remainder is at high temperatures (above 400°C). | industry-ag-main.html#fuel-switching | industry-elec-and-hydrogen.html
Industry | Electrification | Fraction of Eligible Industrial Energy Use Shifted to Electricity | iron and steel 241 | nonboiler med temp | Iron and Steel | Nonboiler Med Temp | 1940 | Yes | Electrification | indst shift to electricity | 0% | 100% | 1% | % of fuel shifted | **Description:** This policy reduces greenhouse gas emissions from the selected industry by switching the fuels used by facilities to electricity. Only fuel consumed for energy, not fuel used as a chemical feedstock, is affected by this policy. Biomass and purchased heat (steam) are also unaffected. // **Guidance for setting values:** Over 90% of manufacturers' thermal fuels (excluding feedstocks) are used to generate process heat, including to fuel boilers. Generally, boilers/steam and low-temperature non-boiler heat are easier to electrify than higher-temperature heat. For U.S. manufacturing industries, 21% of heat demand is at low tempratures (below 165°C), 40% is at medium temperatures (165-400°C), and the remainder is at high temperatures (above 400°C). | industry-ag-main.html#fuel-switching | industry-elec-and-hydrogen.html
Industry | Electrification | Fraction of Eligible Industrial Energy Use Shifted to Electricity | iron and steel 241 | nonboiler high temp | Iron and Steel | Nonboiler High Temp | 1941 | Yes | Electrification | indst shift to electricity | 0% | 100% | 1% | % of fuel shifted | **Description:** This policy reduces greenhouse gas emissions from the selected industry by switching the fuels used by facilities to electricity. Only fuel consumed for energy, not fuel used as a chemical feedstock, is affected by this policy. Biomass and purchased heat (steam) are also unaffected. // **Guidance for setting values:** Over 90% of manufacturers' thermal fuels (excluding feedstocks) are used to generate process heat, including to fuel boilers. Generally, boilers/steam and low-temperature non-boiler heat are easier to electrify than higher-temperature heat. For U.S. manufacturing industries, 21% of heat demand is at low tempratures (below 165°C), 40% is at medium temperatures (165-400°C), and the remainder is at high temperatures (above 400°C). | industry-ag-main.html#fuel-switching | industry-elec-and-hydrogen.html
Industry | Electrification | Fraction of Eligible Industrial Energy Use Shifted to Electricity | iron and steel 241 | cooling | Iron and Steel | Cooling | 1942 | Yes | Electrification | indst shift to electricity | 0% | 100% | 1% | % of fuel shifted | **Description:** This policy reduces greenhouse gas emissions from the selected industry by switching the fuels used by facilities to electricity. Only fuel consumed for energy, not fuel used as a chemical feedstock, is affected by this policy. Biomass and purchased heat (steam) are also unaffected. // **Guidance for setting values:** Over 90% of manufacturers' thermal fuels (excluding feedstocks) are used to generate process heat, including to fuel boilers. Generally, boilers/steam and low-temperature non-boiler heat are easier to electrify than higher-temperature heat. For U.S. manufacturing industries, 21% of heat demand is at low tempratures (below 165°C), 40% is at medium temperatures (165-400°C), and the remainder is at high temperatures (above 400°C). | industry-ag-main.html#fuel-switching | industry-elec-and-hydrogen.html
Industry | Electrification | Fraction of Eligible Industrial Energy Use Shifted to Electricity | iron and steel 241 | machine drive | Iron and Steel | Machine Drive | 1943 | Yes | Electrification | indst shift to electricity | 0% | 100% | 1% | % of fuel shifted | **Description:** This policy reduces greenhouse gas emissions from the selected industry by switching the fuels used by facilities to electricity. Only fuel consumed for energy, not fuel used as a chemical feedstock, is affected by this policy. Biomass and purchased heat (steam) are also unaffected. // **Guidance for setting values:** Over 90% of manufacturers' thermal fuels (excluding feedstocks) are used to generate process heat, including to fuel boilers. Generally, boilers/steam and low-temperature non-boiler heat are easier to electrify than higher-temperature heat. For U.S. manufacturing industries, 21% of heat demand is at low tempratures (below 165°C), 40% is at medium temperatures (165-400°C), and the remainder is at high temperatures (above 400°C). | industry-ag-main.html#fuel-switching | industry-elec-and-hydrogen.html
Industry | Electrification | Fraction of Eligible Industrial Energy Use Shifted to Electricity | iron and steel 241 | electrochemical | Iron and Steel | Electrochemical | 1944 | Yes | Electrification | indst shift to electricity | 0% | 100% | 1% | % of fuel shifted | **Description:** This policy reduces greenhouse gas emissions from the selected industry by switching the fuels used by facilities to electricity. Only fuel consumed for energy, not fuel used as a chemical feedstock, is affected by this policy. Biomass and purchased heat (steam) are also unaffected. // **Guidance for setting values:** Over 90% of manufacturers' thermal fuels (excluding feedstocks) are used to generate process heat, including to fuel boilers. Generally, boilers/steam and low-temperature non-boiler heat are easier to electrify than higher-temperature heat. For U.S. manufacturing industries, 21% of heat demand is at low tempratures (below 165°C), 40% is at medium temperatures (165-400°C), and the remainder is at high temperatures (above 400°C). | industry-ag-main.html#fuel-switching | industry-elec-and-hydrogen.html
Industry | Electrification | Fraction of Eligible Industrial Energy Use Shifted to Electricity | iron and steel 241 | other processes | Iron and Steel | other processes | 1945 | Yes | Electrification | indst shift to electricity | 0% | 100% | 1% | % of fuel shifted | **Description:** This policy reduces greenhouse gas emissions from the selected industry by switching the fuels used by facilities to electricity. Only fuel consumed for energy, not fuel used as a chemical feedstock, is affected by this policy. Biomass and purchased heat (steam) are also unaffected. // **Guidance for setting values:** Over 90% of manufacturers' thermal fuels (excluding feedstocks) are used to generate process heat, including to fuel boilers. Generally, boilers/steam and low-temperature non-boiler heat are easier to electrify than higher-temperature heat. For U.S. manufacturing industries, 21% of heat demand is at low tempratures (below 165°C), 40% is at medium temperatures (165-400°C), and the remainder is at high temperatures (above 400°C). | industry-ag-main.html#fuel-switching | industry-elec-and-hydrogen.html
Industry | Electrification | Fraction of Eligible Industrial Energy Use Shifted to Electricity | other metals 242 | boilers | Other Metals | Boilers & Steam | 1946 | Yes | Electrification | indst shift to electricity | 0% | 100% | 1% | % of fuel shifted | **Description:** This policy reduces greenhouse gas emissions from the selected industry by switching the fuels used by facilities to electricity. Only fuel consumed for energy, not fuel used as a chemical feedstock, is affected by this policy. Biomass and purchased heat (steam) are also unaffected. // **Guidance for setting values:** Over 90% of manufacturers' thermal fuels (excluding feedstocks) are used to generate process heat, including to fuel boilers. Generally, boilers/steam and low-temperature non-boiler heat are easier to electrify than higher-temperature heat. For U.S. manufacturing industries, 21% of heat demand is at low tempratures (below 165°C), 40% is at medium temperatures (165-400°C), and the remainder is at high temperatures (above 400°C). | industry-ag-main.html#fuel-switching | industry-elec-and-hydrogen.html
Industry | Electrification | Fraction of Eligible Industrial Energy Use Shifted to Electricity | other metals 242 | nonboiler low temp | Other Metals | Nonboiler Low Temp | 1947 | Yes | Electrification | indst shift to electricity | 0% | 100% | 1% | % of fuel shifted | **Description:** This policy reduces greenhouse gas emissions from the selected industry by switching the fuels used by facilities to electricity. Only fuel consumed for energy, not fuel used as a chemical feedstock, is affected by this policy. Biomass and purchased heat (steam) are also unaffected. // **Guidance for setting values:** Over 90% of manufacturers' thermal fuels (excluding feedstocks) are used to generate process heat, including to fuel boilers. Generally, boilers/steam and low-temperature non-boiler heat are easier to electrify than higher-temperature heat. For U.S. manufacturing industries, 21% of heat demand is at low tempratures (below 165°C), 40% is at medium temperatures (165-400°C), and the remainder is at high temperatures (above 400°C). | industry-ag-main.html#fuel-switching | industry-elec-and-hydrogen.html
Industry | Electrification | Fraction of Eligible Industrial Energy Use Shifted to Electricity | other metals 242 | nonboiler med temp | Other Metals | Nonboiler Med Temp | 1948 | Yes | Electrification | indst shift to electricity | 0% | 100% | 1% | % of fuel shifted | **Description:** This policy reduces greenhouse gas emissions from the selected industry by switching the fuels used by facilities to electricity. Only fuel consumed for energy, not fuel used as a chemical feedstock, is affected by this policy. Biomass and purchased heat (steam) are also unaffected. // **Guidance for setting values:** Over 90% of manufacturers' thermal fuels (excluding feedstocks) are used to generate process heat, including to fuel boilers. Generally, boilers/steam and low-temperature non-boiler heat are easier to electrify than higher-temperature heat. For U.S. manufacturing industries, 21% of heat demand is at low tempratures (below 165°C), 40% is at medium temperatures (165-400°C), and the remainder is at high temperatures (above 400°C). | industry-ag-main.html#fuel-switching | industry-elec-and-hydrogen.html
Industry | Electrification | Fraction of Eligible Industrial Energy Use Shifted to Electricity | other metals 242 | nonboiler high temp | Other Metals | Nonboiler High Temp | 1949 | Yes | Electrification | indst shift to electricity | 0% | 100% | 1% | % of fuel shifted | **Description:** This policy reduces greenhouse gas emissions from the selected industry by switching the fuels used by facilities to electricity. Only fuel consumed for energy, not fuel used as a chemical feedstock, is affected by this policy. Biomass and purchased heat (steam) are also unaffected. // **Guidance for setting values:** Over 90% of manufacturers' thermal fuels (excluding feedstocks) are used to generate process heat, including to fuel boilers. Generally, boilers/steam and low-temperature non-boiler heat are easier to electrify than higher-temperature heat. For U.S. manufacturing industries, 21% of heat demand is at low tempratures (below 165°C), 40% is at medium temperatures (165-400°C), and the remainder is at high temperatures (above 400°C). | industry-ag-main.html#fuel-switching | industry-elec-and-hydrogen.html
Industry | Electrification | Fraction of Eligible Industrial Energy Use Shifted to Electricity | other metals 242 | cooling | Other Metals | Cooling | 1950 | Yes | Electrification | indst shift to electricity | 0% | 100% | 1% | % of fuel shifted | **Description:** This policy reduces greenhouse gas emissions from the selected industry by switching the fuels used by facilities to electricity. Only fuel consumed for energy, not fuel used as a chemical feedstock, is affected by this policy. Biomass and purchased heat (steam) are also unaffected. // **Guidance for setting values:** Over 90% of manufacturers' thermal fuels (excluding feedstocks) are used to generate process heat, including to fuel boilers. Generally, boilers/steam and low-temperature non-boiler heat are easier to electrify than higher-temperature heat. For U.S. manufacturing industries, 21% of heat demand is at low tempratures (below 165°C), 40% is at medium temperatures (165-400°C), and the remainder is at high temperatures (above 400°C). | industry-ag-main.html#fuel-switching | industry-elec-and-hydrogen.html
Industry | Electrification | Fraction of Eligible Industrial Energy Use Shifted to Electricity | other metals 242 | machine drive | Other Metals | Machine Drive | 1951 | Yes | Electrification | indst shift to electricity | 0% | 100% | 1% | % of fuel shifted | **Description:** This policy reduces greenhouse gas emissions from the selected industry by switching the fuels used by facilities to electricity. Only fuel consumed for energy, not fuel used as a chemical feedstock, is affected by this policy. Biomass and purchased heat (steam) are also unaffected. // **Guidance for setting values:** Over 90% of manufacturers' thermal fuels (excluding feedstocks) are used to generate process heat, including to fuel boilers. Generally, boilers/steam and low-temperature non-boiler heat are easier to electrify than higher-temperature heat. For U.S. manufacturing industries, 21% of heat demand is at low tempratures (below 165°C), 40% is at medium temperatures (165-400°C), and the remainder is at high temperatures (above 400°C). | industry-ag-main.html#fuel-switching | industry-elec-and-hydrogen.html
Industry | Electrification | Fraction of Eligible Industrial Energy Use Shifted to Electricity | other metals 242 | electrochemical | Other Metals | Electrochemical | 1952 | Yes | Electrification | indst shift to electricity | 0% | 100% | 1% | % of fuel shifted | **Description:** This policy reduces greenhouse gas emissions from the selected industry by switching the fuels used by facilities to electricity. Only fuel consumed for energy, not fuel used as a chemical feedstock, is affected by this policy. Biomass and purchased heat (steam) are also unaffected. // **Guidance for setting values:** Over 90% of manufacturers' thermal fuels (excluding feedstocks) are used to generate process heat, including to fuel boilers. Generally, boilers/steam and low-temperature non-boiler heat are easier to electrify than higher-temperature heat. For U.S. manufacturing industries, 21% of heat demand is at low tempratures (below 165°C), 40% is at medium temperatures (165-400°C), and the remainder is at high temperatures (above 400°C). | industry-ag-main.html#fuel-switching | industry-elec-and-hydrogen.html
Industry | Electrification | Fraction of Eligible Industrial Energy Use Shifted to Electricity | other metals 242 | other processes | Other Metals | other processes | 1953 | Yes | Electrification | indst shift to electricity | 0% | 100% | 1% | % of fuel shifted | **Description:** This policy reduces greenhouse gas emissions from the selected industry by switching the fuels used by facilities to electricity. Only fuel consumed for energy, not fuel used as a chemical feedstock, is affected by this policy. Biomass and purchased heat (steam) are also unaffected. // **Guidance for setting values:** Over 90% of manufacturers' thermal fuels (excluding feedstocks) are used to generate process heat, including to fuel boilers. Generally, boilers/steam and low-temperature non-boiler heat are easier to electrify than higher-temperature heat. For U.S. manufacturing industries, 21% of heat demand is at low tempratures (below 165°C), 40% is at medium temperatures (165-400°C), and the remainder is at high temperatures (above 400°C). | industry-ag-main.html#fuel-switching | industry-elec-and-hydrogen.html
Industry | Electrification | Fraction of Eligible Industrial Energy Use Shifted to Electricity | metal products except machinery and vehicles 25 | boilers | Metal Products Except Machinery and Vehicles | Boilers & Steam | 1954 | Yes | Electrification | indst shift to electricity | 0% | 100% | 1% | % of fuel shifted | **Description:** This policy reduces greenhouse gas emissions from the selected industry by switching the fuels used by facilities to electricity. Only fuel consumed for energy, not fuel used as a chemical feedstock, is affected by this policy. Biomass and purchased heat (steam) are also unaffected. // **Guidance for setting values:** Over 90% of manufacturers' thermal fuels (excluding feedstocks) are used to generate process heat, including to fuel boilers. Generally, boilers/steam and low-temperature non-boiler heat are easier to electrify than higher-temperature heat. For U.S. manufacturing industries, 21% of heat demand is at low tempratures (below 165°C), 40% is at medium temperatures (165-400°C), and the remainder is at high temperatures (above 400°C). | industry-ag-main.html#fuel-switching | industry-elec-and-hydrogen.html
Industry | Electrification | Fraction of Eligible Industrial Energy Use Shifted to Electricity | metal products except machinery and vehicles 25 | nonboiler low temp | Metal Products Except Machinery and Vehicles | Nonboiler Low Temp | 1955 | Yes | Electrification | indst shift to electricity | 0% | 100% | 1% | % of fuel shifted | **Description:** This policy reduces greenhouse gas emissions from the selected industry by switching the fuels used by facilities to electricity. Only fuel consumed for energy, not fuel used as a chemical feedstock, is affected by this policy. Biomass and purchased heat (steam) are also unaffected. // **Guidance for setting values:** Over 90% of manufacturers' thermal fuels (excluding feedstocks) are used to generate process heat, including to fuel boilers. Generally, boilers/steam and low-temperature non-boiler heat are easier to electrify than higher-temperature heat. For U.S. manufacturing industries, 21% of heat demand is at low tempratures (below 165°C), 40% is at medium temperatures (165-400°C), and the remainder is at high temperatures (above 400°C). | industry-ag-main.html#fuel-switching | industry-elec-and-hydrogen.html
Industry | Electrification | Fraction of Eligible Industrial Energy Use Shifted to Electricity | metal products except machinery and vehicles 25 | nonboiler med temp | Metal Products Except Machinery and Vehicles | Nonboiler Med Temp | 1956 | Yes | Electrification | indst shift to electricity | 0% | 100% | 1% | % of fuel shifted | **Description:** This policy reduces greenhouse gas emissions from the selected industry by switching the fuels used by facilities to electricity. Only fuel consumed for energy, not fuel used as a chemical feedstock, is affected by this policy. Biomass and purchased heat (steam) are also unaffected. // **Guidance for setting values:** Over 90% of manufacturers' thermal fuels (excluding feedstocks) are used to generate process heat, including to fuel boilers. Generally, boilers/steam and low-temperature non-boiler heat are easier to electrify than higher-temperature heat. For U.S. manufacturing industries, 21% of heat demand is at low tempratures (below 165°C), 40% is at medium temperatures (165-400°C), and the remainder is at high temperatures (above 400°C). | industry-ag-main.html#fuel-switching | industry-elec-and-hydrogen.html
Industry | Electrification | Fraction of Eligible Industrial Energy Use Shifted to Electricity | metal products except machinery and vehicles 25 | nonboiler high temp | Metal Products Except Machinery and Vehicles | Nonboiler High Temp | 1957 | Yes | Electrification | indst shift to electricity | 0% | 100% | 1% | % of fuel shifted | **Description:** This policy reduces greenhouse gas emissions from the selected industry by switching the fuels used by facilities to electricity. Only fuel consumed for energy, not fuel used as a chemical feedstock, is affected by this policy. Biomass and purchased heat (steam) are also unaffected. // **Guidance for setting values:** Over 90% of manufacturers' thermal fuels (excluding feedstocks) are used to generate process heat, including to fuel boilers. Generally, boilers/steam and low-temperature non-boiler heat are easier to electrify than higher-temperature heat. For U.S. manufacturing industries, 21% of heat demand is at low tempratures (below 165°C), 40% is at medium temperatures (165-400°C), and the remainder is at high temperatures (above 400°C). | industry-ag-main.html#fuel-switching | industry-elec-and-hydrogen.html
Industry | Electrification | Fraction of Eligible Industrial Energy Use Shifted to Electricity | metal products except machinery and vehicles 25 | cooling | Metal Products Except Machinery and Vehicles | Cooling | 1958 | Yes | Electrification | indst shift to electricity | 0% | 100% | 1% | % of fuel shifted | **Description:** This policy reduces greenhouse gas emissions from the selected industry by switching the fuels used by facilities to electricity. Only fuel consumed for energy, not fuel used as a chemical feedstock, is affected by this policy. Biomass and purchased heat (steam) are also unaffected. // **Guidance for setting values:** Over 90% of manufacturers' thermal fuels (excluding feedstocks) are used to generate process heat, including to fuel boilers. Generally, boilers/steam and low-temperature non-boiler heat are easier to electrify than higher-temperature heat. For U.S. manufacturing industries, 21% of heat demand is at low tempratures (below 165°C), 40% is at medium temperatures (165-400°C), and the remainder is at high temperatures (above 400°C). | industry-ag-main.html#fuel-switching | industry-elec-and-hydrogen.html
Industry | Electrification | Fraction of Eligible Industrial Energy Use Shifted to Electricity | metal products except machinery and vehicles 25 | machine drive | Metal Products Except Machinery and Vehicles | Machine Drive | 1959 | Yes | Electrification | indst shift to electricity | 0% | 100% | 1% | % of fuel shifted | **Description:** This policy reduces greenhouse gas emissions from the selected industry by switching the fuels used by facilities to electricity. Only fuel consumed for energy, not fuel used as a chemical feedstock, is affected by this policy. Biomass and purchased heat (steam) are also unaffected. // **Guidance for setting values:** Over 90% of manufacturers' thermal fuels (excluding feedstocks) are used to generate process heat, including to fuel boilers. Generally, boilers/steam and low-temperature non-boiler heat are easier to electrify than higher-temperature heat. For U.S. manufacturing industries, 21% of heat demand is at low tempratures (below 165°C), 40% is at medium temperatures (165-400°C), and the remainder is at high temperatures (above 400°C). | industry-ag-main.html#fuel-switching | industry-elec-and-hydrogen.html
Industry | Electrification | Fraction of Eligible Industrial Energy Use Shifted to Electricity | metal products except machinery and vehicles 25 | electrochemical | Metal Products Except Machinery and Vehicles | Electrochemical | 1960 | Yes | Electrification | indst shift to electricity | 0% | 100% | 1% | % of fuel shifted | **Description:** This policy reduces greenhouse gas emissions from the selected industry by switching the fuels used by facilities to electricity. Only fuel consumed for energy, not fuel used as a chemical feedstock, is affected by this policy. Biomass and purchased heat (steam) are also unaffected. // **Guidance for setting values:** Over 90% of manufacturers' thermal fuels (excluding feedstocks) are used to generate process heat, including to fuel boilers. Generally, boilers/steam and low-temperature non-boiler heat are easier to electrify than higher-temperature heat. For U.S. manufacturing industries, 21% of heat demand is at low tempratures (below 165°C), 40% is at medium temperatures (165-400°C), and the remainder is at high temperatures (above 400°C). | industry-ag-main.html#fuel-switching | industry-elec-and-hydrogen.html
Industry | Electrification | Fraction of Eligible Industrial Energy Use Shifted to Electricity | metal products except machinery and vehicles 25 | other processes | Metal Products Except Machinery and Vehicles | other processes | 1961 | Yes | Electrification | indst shift to electricity | 0% | 100% | 1% | % of fuel shifted | **Description:** This policy reduces greenhouse gas emissions from the selected industry by switching the fuels used by facilities to electricity. Only fuel consumed for energy, not fuel used as a chemical feedstock, is affected by this policy. Biomass and purchased heat (steam) are also unaffected. // **Guidance for setting values:** Over 90% of manufacturers' thermal fuels (excluding feedstocks) are used to generate process heat, including to fuel boilers. Generally, boilers/steam and low-temperature non-boiler heat are easier to electrify than higher-temperature heat. For U.S. manufacturing industries, 21% of heat demand is at low tempratures (below 165°C), 40% is at medium temperatures (165-400°C), and the remainder is at high temperatures (above 400°C). | industry-ag-main.html#fuel-switching | industry-elec-and-hydrogen.html
Industry | Electrification | Fraction of Eligible Industrial Energy Use Shifted to Electricity | computers and electronics 26 | boilers | Computers and Electronics | Boilers & Steam | 1962 | Yes | Electrification | indst shift to electricity | 0% | 100% | 1% | % of fuel shifted | **Description:** This policy reduces greenhouse gas emissions from the selected industry by switching the fuels used by facilities to electricity. Only fuel consumed for energy, not fuel used as a chemical feedstock, is affected by this policy. Biomass and purchased heat (steam) are also unaffected. // **Guidance for setting values:** Over 90% of manufacturers' thermal fuels (excluding feedstocks) are used to generate process heat, including to fuel boilers. Generally, boilers/steam and low-temperature non-boiler heat are easier to electrify than higher-temperature heat. For U.S. manufacturing industries, 21% of heat demand is at low tempratures (below 165°C), 40% is at medium temperatures (165-400°C), and the remainder is at high temperatures (above 400°C). | industry-ag-main.html#fuel-switching | industry-elec-and-hydrogen.html
Industry | Electrification | Fraction of Eligible Industrial Energy Use Shifted to Electricity | computers and electronics 26 | nonboiler low temp | Computers and Electronics | Nonboiler Low Temp | 1963 | Yes | Electrification | indst shift to electricity | 0% | 100% | 1% | % of fuel shifted | **Description:** This policy reduces greenhouse gas emissions from the selected industry by switching the fuels used by facilities to electricity. Only fuel consumed for energy, not fuel used as a chemical feedstock, is affected by this policy. Biomass and purchased heat (steam) are also unaffected. // **Guidance for setting values:** Over 90% of manufacturers' thermal fuels (excluding feedstocks) are used to generate process heat, including to fuel boilers. Generally, boilers/steam and low-temperature non-boiler heat are easier to electrify than higher-temperature heat. For U.S. manufacturing industries, 21% of heat demand is at low tempratures (below 165°C), 40% is at medium temperatures (165-400°C), and the remainder is at high temperatures (above 400°C). | industry-ag-main.html#fuel-switching | industry-elec-and-hydrogen.html
Industry | Electrification | Fraction of Eligible Industrial Energy Use Shifted to Electricity | computers and electronics 26 | nonboiler med temp | Computers and Electronics | Nonboiler Med Temp | 1964 | Yes | Electrification | indst shift to electricity | 0% | 100% | 1% | % of fuel shifted | **Description:** This policy reduces greenhouse gas emissions from the selected industry by switching the fuels used by facilities to electricity. Only fuel consumed for energy, not fuel used as a chemical feedstock, is affected by this policy. Biomass and purchased heat (steam) are also unaffected. // **Guidance for setting values:** Over 90% of manufacturers' thermal fuels (excluding feedstocks) are used to generate process heat, including to fuel boilers. Generally, boilers/steam and low-temperature non-boiler heat are easier to electrify than higher-temperature heat. For U.S. manufacturing industries, 21% of heat demand is at low tempratures (below 165°C), 40% is at medium temperatures (165-400°C), and the remainder is at high temperatures (above 400°C). | industry-ag-main.html#fuel-switching | industry-elec-and-hydrogen.html
Industry | Electrification | Fraction of Eligible Industrial Energy Use Shifted to Electricity | computers and electronics 26 | nonboiler high temp | Computers and Electronics | Nonboiler High Temp | 1965 | Yes | Electrification | indst shift to electricity | 0% | 100% | 1% | % of fuel shifted | **Description:** This policy reduces greenhouse gas emissions from the selected industry by switching the fuels used by facilities to electricity. Only fuel consumed for energy, not fuel used as a chemical feedstock, is affected by this policy. Biomass and purchased heat (steam) are also unaffected. // **Guidance for setting values:** Over 90% of manufacturers' thermal fuels (excluding feedstocks) are used to generate process heat, including to fuel boilers. Generally, boilers/steam and low-temperature non-boiler heat are easier to electrify than higher-temperature heat. For U.S. manufacturing industries, 21% of heat demand is at low tempratures (below 165°C), 40% is at medium temperatures (165-400°C), and the remainder is at high temperatures (above 400°C). | industry-ag-main.html#fuel-switching | industry-elec-and-hydrogen.html
Industry | Electrification | Fraction of Eligible Industrial Energy Use Shifted to Electricity | computers and electronics 26 | cooling | Computers and Electronics | Cooling | 1966 | Yes | Electrification | indst shift to electricity | 0% | 100% | 1% | % of fuel shifted | **Description:** This policy reduces greenhouse gas emissions from the selected industry by switching the fuels used by facilities to electricity. Only fuel consumed for energy, not fuel used as a chemical feedstock, is affected by this policy. Biomass and purchased heat (steam) are also unaffected. // **Guidance for setting values:** Over 90% of manufacturers' thermal fuels (excluding feedstocks) are used to generate process heat, including to fuel boilers. Generally, boilers/steam and low-temperature non-boiler heat are easier to electrify than higher-temperature heat. For U.S. manufacturing industries, 21% of heat demand is at low tempratures (below 165°C), 40% is at medium temperatures (165-400°C), and the remainder is at high temperatures (above 400°C). | industry-ag-main.html#fuel-switching | industry-elec-and-hydrogen.html
Industry | Electrification | Fraction of Eligible Industrial Energy Use Shifted to Electricity | computers and electronics 26 | machine drive | Computers and Electronics | Machine Drive | 1967 | Yes | Electrification | indst shift to electricity | 0% | 100% | 1% | % of fuel shifted | **Description:** This policy reduces greenhouse gas emissions from the selected industry by switching the fuels used by facilities to electricity. Only fuel consumed for energy, not fuel used as a chemical feedstock, is affected by this policy. Biomass and purchased heat (steam) are also unaffected. // **Guidance for setting values:** Over 90% of manufacturers' thermal fuels (excluding feedstocks) are used to generate process heat, including to fuel boilers. Generally, boilers/steam and low-temperature non-boiler heat are easier to electrify than higher-temperature heat. For U.S. manufacturing industries, 21% of heat demand is at low tempratures (below 165°C), 40% is at medium temperatures (165-400°C), and the remainder is at high temperatures (above 400°C). | industry-ag-main.html#fuel-switching | industry-elec-and-hydrogen.html
Industry | Electrification | Fraction of Eligible Industrial Energy Use Shifted to Electricity | computers and electronics 26 | electrochemical | Computers and Electronics | Electrochemical | 1968 | Yes | Electrification | indst shift to electricity | 0% | 100% | 1% | % of fuel shifted | **Description:** This policy reduces greenhouse gas emissions from the selected industry by switching the fuels used by facilities to electricity. Only fuel consumed for energy, not fuel used as a chemical feedstock, is affected by this policy. Biomass and purchased heat (steam) are also unaffected. // **Guidance for setting values:** Over 90% of manufacturers' thermal fuels (excluding feedstocks) are used to generate process heat, including to fuel boilers. Generally, boilers/steam and low-temperature non-boiler heat are easier to electrify than higher-temperature heat. For U.S. manufacturing industries, 21% of heat demand is at low tempratures (below 165°C), 40% is at medium temperatures (165-400°C), and the remainder is at high temperatures (above 400°C). | industry-ag-main.html#fuel-switching | industry-elec-and-hydrogen.html
Industry | Electrification | Fraction of Eligible Industrial Energy Use Shifted to Electricity | computers and electronics 26 | other processes | Computers and Electronics | other processes | 1969 | Yes | Electrification | indst shift to electricity | 0% | 100% | 1% | % of fuel shifted | **Description:** This policy reduces greenhouse gas emissions from the selected industry by switching the fuels used by facilities to electricity. Only fuel consumed for energy, not fuel used as a chemical feedstock, is affected by this policy. Biomass and purchased heat (steam) are also unaffected. // **Guidance for setting values:** Over 90% of manufacturers' thermal fuels (excluding feedstocks) are used to generate process heat, including to fuel boilers. Generally, boilers/steam and low-temperature non-boiler heat are easier to electrify than higher-temperature heat. For U.S. manufacturing industries, 21% of heat demand is at low tempratures (below 165°C), 40% is at medium temperatures (165-400°C), and the remainder is at high temperatures (above 400°C). | industry-ag-main.html#fuel-switching | industry-elec-and-hydrogen.html
Industry | Electrification | Fraction of Eligible Industrial Energy Use Shifted to Electricity | appliances and electrical equipment 27 | boilers | Appliances and Electrical Equipment | Boilers & Steam | 1970 | Yes | Electrification | indst shift to electricity | 0% | 100% | 1% | % of fuel shifted | **Description:** This policy reduces greenhouse gas emissions from the selected industry by switching the fuels used by facilities to electricity. Only fuel consumed for energy, not fuel used as a chemical feedstock, is affected by this policy. Biomass and purchased heat (steam) are also unaffected. // **Guidance for setting values:** Over 90% of manufacturers' thermal fuels (excluding feedstocks) are used to generate process heat, including to fuel boilers. Generally, boilers/steam and low-temperature non-boiler heat are easier to electrify than higher-temperature heat. For U.S. manufacturing industries, 21% of heat demand is at low tempratures (below 165°C), 40% is at medium temperatures (165-400°C), and the remainder is at high temperatures (above 400°C). | industry-ag-main.html#fuel-switching | industry-elec-and-hydrogen.html
Industry | Electrification | Fraction of Eligible Industrial Energy Use Shifted to Electricity | appliances and electrical equipment 27 | nonboiler low temp | Appliances and Electrical Equipment | Nonboiler Low Temp | 1971 | Yes | Electrification | indst shift to electricity | 0% | 100% | 1% | % of fuel shifted | **Description:** This policy reduces greenhouse gas emissions from the selected industry by switching the fuels used by facilities to electricity. Only fuel consumed for energy, not fuel used as a chemical feedstock, is affected by this policy. Biomass and purchased heat (steam) are also unaffected. // **Guidance for setting values:** Over 90% of manufacturers' thermal fuels (excluding feedstocks) are used to generate process heat, including to fuel boilers. Generally, boilers/steam and low-temperature non-boiler heat are easier to electrify than higher-temperature heat. For U.S. manufacturing industries, 21% of heat demand is at low tempratures (below 165°C), 40% is at medium temperatures (165-400°C), and the remainder is at high temperatures (above 400°C). | industry-ag-main.html#fuel-switching | industry-elec-and-hydrogen.html
Industry | Electrification | Fraction of Eligible Industrial Energy Use Shifted to Electricity | appliances and electrical equipment 27 | nonboiler med temp | Appliances and Electrical Equipment | Nonboiler Med Temp | 1972 | Yes | Electrification | indst shift to electricity | 0% | 100% | 1% | % of fuel shifted | **Description:** This policy reduces greenhouse gas emissions from the selected industry by switching the fuels used by facilities to electricity. Only fuel consumed for energy, not fuel used as a chemical feedstock, is affected by this policy. Biomass and purchased heat (steam) are also unaffected. // **Guidance for setting values:** Over 90% of manufacturers' thermal fuels (excluding feedstocks) are used to generate process heat, including to fuel boilers. Generally, boilers/steam and low-temperature non-boiler heat are easier to electrify than higher-temperature heat. For U.S. manufacturing industries, 21% of heat demand is at low tempratures (below 165°C), 40% is at medium temperatures (165-400°C), and the remainder is at high temperatures (above 400°C). | industry-ag-main.html#fuel-switching | industry-elec-and-hydrogen.html
Industry | Electrification | Fraction of Eligible Industrial Energy Use Shifted to Electricity | appliances and electrical equipment 27 | nonboiler high temp | Appliances and Electrical Equipment | Nonboiler High Temp | 1973 | Yes | Electrification | indst shift to electricity | 0% | 100% | 1% | % of fuel shifted | **Description:** This policy reduces greenhouse gas emissions from the selected industry by switching the fuels used by facilities to electricity. Only fuel consumed for energy, not fuel used as a chemical feedstock, is affected by this policy. Biomass and purchased heat (steam) are also unaffected. // **Guidance for setting values:** Over 90% of manufacturers' thermal fuels (excluding feedstocks) are used to generate process heat, including to fuel boilers. Generally, boilers/steam and low-temperature non-boiler heat are easier to electrify than higher-temperature heat. For U.S. manufacturing industries, 21% of heat demand is at low tempratures (below 165°C), 40% is at medium temperatures (165-400°C), and the remainder is at high temperatures (above 400°C). | industry-ag-main.html#fuel-switching | industry-elec-and-hydrogen.html
Industry | Electrification | Fraction of Eligible Industrial Energy Use Shifted to Electricity | appliances and electrical equipment 27 | cooling | Appliances and Electrical Equipment | Cooling | 1974 | Yes | Electrification | indst shift to electricity | 0% | 100% | 1% | % of fuel shifted | **Description:** This policy reduces greenhouse gas emissions from the selected industry by switching the fuels used by facilities to electricity. Only fuel consumed for energy, not fuel used as a chemical feedstock, is affected by this policy. Biomass and purchased heat (steam) are also unaffected. // **Guidance for setting values:** Over 90% of manufacturers' thermal fuels (excluding feedstocks) are used to generate process heat, including to fuel boilers. Generally, boilers/steam and low-temperature non-boiler heat are easier to electrify than higher-temperature heat. For U.S. manufacturing industries, 21% of heat demand is at low tempratures (below 165°C), 40% is at medium temperatures (165-400°C), and the remainder is at high temperatures (above 400°C). | industry-ag-main.html#fuel-switching | industry-elec-and-hydrogen.html
Industry | Electrification | Fraction of Eligible Industrial Energy Use Shifted to Electricity | appliances and electrical equipment 27 | machine drive | Appliances and Electrical Equipment | Machine Drive | 1975 | Yes | Electrification | indst shift to electricity | 0% | 100% | 1% | % of fuel shifted | **Description:** This policy reduces greenhouse gas emissions from the selected industry by switching the fuels used by facilities to electricity. Only fuel consumed for energy, not fuel used as a chemical feedstock, is affected by this policy. Biomass and purchased heat (steam) are also unaffected. // **Guidance for setting values:** Over 90% of manufacturers' thermal fuels (excluding feedstocks) are used to generate process heat, including to fuel boilers. Generally, boilers/steam and low-temperature non-boiler heat are easier to electrify than higher-temperature heat. For U.S. manufacturing industries, 21% of heat demand is at low tempratures (below 165°C), 40% is at medium temperatures (165-400°C), and the remainder is at high temperatures (above 400°C). | industry-ag-main.html#fuel-switching | industry-elec-and-hydrogen.html
Industry | Electrification | Fraction of Eligible Industrial Energy Use Shifted to Electricity | appliances and electrical equipment 27 | electrochemical | Appliances and Electrical Equipment | Electrochemical | 1976 | Yes | Electrification | indst shift to electricity | 0% | 100% | 1% | % of fuel shifted | **Description:** This policy reduces greenhouse gas emissions from the selected industry by switching the fuels used by facilities to electricity. Only fuel consumed for energy, not fuel used as a chemical feedstock, is affected by this policy. Biomass and purchased heat (steam) are also unaffected. // **Guidance for setting values:** Over 90% of manufacturers' thermal fuels (excluding feedstocks) are used to generate process heat, including to fuel boilers. Generally, boilers/steam and low-temperature non-boiler heat are easier to electrify than higher-temperature heat. For U.S. manufacturing industries, 21% of heat demand is at low tempratures (below 165°C), 40% is at medium temperatures (165-400°C), and the remainder is at high temperatures (above 400°C). | industry-ag-main.html#fuel-switching | industry-elec-and-hydrogen.html
Industry | Electrification | Fraction of Eligible Industrial Energy Use Shifted to Electricity | appliances and electrical equipment 27 | other processes | Appliances and Electrical Equipment | other processes | 1977 | Yes | Electrification | indst shift to electricity | 0% | 100% | 1% | % of fuel shifted | **Description:** This policy reduces greenhouse gas emissions from the selected industry by switching the fuels used by facilities to electricity. Only fuel consumed for energy, not fuel used as a chemical feedstock, is affected by this policy. Biomass and purchased heat (steam) are also unaffected. // **Guidance for setting values:** Over 90% of manufacturers' thermal fuels (excluding feedstocks) are used to generate process heat, including to fuel boilers. Generally, boilers/steam and low-temperature non-boiler heat are easier to electrify than higher-temperature heat. For U.S. manufacturing industries, 21% of heat demand is at low tempratures (below 165°C), 40% is at medium temperatures (165-400°C), and the remainder is at high temperatures (above 400°C). | industry-ag-main.html#fuel-switching | industry-elec-and-hydrogen.html
Industry | Electrification | Fraction of Eligible Industrial Energy Use Shifted to Electricity | other machinery 28 | boilers | Other Machinery | Boilers & Steam | 1978 | Yes | Electrification | indst shift to electricity | 0% | 100% | 1% | % of fuel shifted | **Description:** This policy reduces greenhouse gas emissions from the selected industry by switching the fuels used by facilities to electricity. Only fuel consumed for energy, not fuel used as a chemical feedstock, is affected by this policy. Biomass and purchased heat (steam) are also unaffected. // **Guidance for setting values:** Over 90% of manufacturers' thermal fuels (excluding feedstocks) are used to generate process heat, including to fuel boilers. Generally, boilers/steam and low-temperature non-boiler heat are easier to electrify than higher-temperature heat. For U.S. manufacturing industries, 21% of heat demand is at low tempratures (below 165°C), 40% is at medium temperatures (165-400°C), and the remainder is at high temperatures (above 400°C). | industry-ag-main.html#fuel-switching | industry-elec-and-hydrogen.html
Industry | Electrification | Fraction of Eligible Industrial Energy Use Shifted to Electricity | other machinery 28 | nonboiler low temp | Other Machinery | Nonboiler Low Temp | 1979 | Yes | Electrification | indst shift to electricity | 0% | 100% | 1% | % of fuel shifted | **Description:** This policy reduces greenhouse gas emissions from the selected industry by switching the fuels used by facilities to electricity. Only fuel consumed for energy, not fuel used as a chemical feedstock, is affected by this policy. Biomass and purchased heat (steam) are also unaffected. // **Guidance for setting values:** Over 90% of manufacturers' thermal fuels (excluding feedstocks) are used to generate process heat, including to fuel boilers. Generally, boilers/steam and low-temperature non-boiler heat are easier to electrify than higher-temperature heat. For U.S. manufacturing industries, 21% of heat demand is at low tempratures (below 165°C), 40% is at medium temperatures (165-400°C), and the remainder is at high temperatures (above 400°C). | industry-ag-main.html#fuel-switching | industry-elec-and-hydrogen.html
Industry | Electrification | Fraction of Eligible Industrial Energy Use Shifted to Electricity | other machinery 28 | nonboiler med temp | Other Machinery | Nonboiler Med Temp | 1980 | Yes | Electrification | indst shift to electricity | 0% | 100% | 1% | % of fuel shifted | **Description:** This policy reduces greenhouse gas emissions from the selected industry by switching the fuels used by facilities to electricity. Only fuel consumed for energy, not fuel used as a chemical feedstock, is affected by this policy. Biomass and purchased heat (steam) are also unaffected. // **Guidance for setting values:** Over 90% of manufacturers' thermal fuels (excluding feedstocks) are used to generate process heat, including to fuel boilers. Generally, boilers/steam and low-temperature non-boiler heat are easier to electrify than higher-temperature heat. For U.S. manufacturing industries, 21% of heat demand is at low tempratures (below 165°C), 40% is at medium temperatures (165-400°C), and the remainder is at high temperatures (above 400°C). | industry-ag-main.html#fuel-switching | industry-elec-and-hydrogen.html
Industry | Electrification | Fraction of Eligible Industrial Energy Use Shifted to Electricity | other machinery 28 | nonboiler high temp | Other Machinery | Nonboiler High Temp | 1981 | Yes | Electrification | indst shift to electricity | 0% | 100% | 1% | % of fuel shifted | **Description:** This policy reduces greenhouse gas emissions from the selected industry by switching the fuels used by facilities to electricity. Only fuel consumed for energy, not fuel used as a chemical feedstock, is affected by this policy. Biomass and purchased heat (steam) are also unaffected. // **Guidance for setting values:** Over 90% of manufacturers' thermal fuels (excluding feedstocks) are used to generate process heat, including to fuel boilers. Generally, boilers/steam and low-temperature non-boiler heat are easier to electrify than higher-temperature heat. For U.S. manufacturing industries, 21% of heat demand is at low tempratures (below 165°C), 40% is at medium temperatures (165-400°C), and the remainder is at high temperatures (above 400°C). | industry-ag-main.html#fuel-switching | industry-elec-and-hydrogen.html
Industry | Electrification | Fraction of Eligible Industrial Energy Use Shifted to Electricity | other machinery 28 | cooling | Other Machinery | Cooling | 1982 | Yes | Electrification | indst shift to electricity | 0% | 100% | 1% | % of fuel shifted | **Description:** This policy reduces greenhouse gas emissions from the selected industry by switching the fuels used by facilities to electricity. Only fuel consumed for energy, not fuel used as a chemical feedstock, is affected by this policy. Biomass and purchased heat (steam) are also unaffected. // **Guidance for setting values:** Over 90% of manufacturers' thermal fuels (excluding feedstocks) are used to generate process heat, including to fuel boilers. Generally, boilers/steam and low-temperature non-boiler heat are easier to electrify than higher-temperature heat. For U.S. manufacturing industries, 21% of heat demand is at low tempratures (below 165°C), 40% is at medium temperatures (165-400°C), and the remainder is at high temperatures (above 400°C). | industry-ag-main.html#fuel-switching | industry-elec-and-hydrogen.html
Industry | Electrification | Fraction of Eligible Industrial Energy Use Shifted to Electricity | other machinery 28 | machine drive | Other Machinery | Machine Drive | 1983 | Yes | Electrification | indst shift to electricity | 0% | 100% | 1% | % of fuel shifted | **Description:** This policy reduces greenhouse gas emissions from the selected industry by switching the fuels used by facilities to electricity. Only fuel consumed for energy, not fuel used as a chemical feedstock, is affected by this policy. Biomass and purchased heat (steam) are also unaffected. // **Guidance for setting values:** Over 90% of manufacturers' thermal fuels (excluding feedstocks) are used to generate process heat, including to fuel boilers. Generally, boilers/steam and low-temperature non-boiler heat are easier to electrify than higher-temperature heat. For U.S. manufacturing industries, 21% of heat demand is at low tempratures (below 165°C), 40% is at medium temperatures (165-400°C), and the remainder is at high temperatures (above 400°C). | industry-ag-main.html#fuel-switching | industry-elec-and-hydrogen.html
Industry | Electrification | Fraction of Eligible Industrial Energy Use Shifted to Electricity | other machinery 28 | electrochemical | Other Machinery | Electrochemical | 1984 | Yes | Electrification | indst shift to electricity | 0% | 100% | 1% | % of fuel shifted | **Description:** This policy reduces greenhouse gas emissions from the selected industry by switching the fuels used by facilities to electricity. Only fuel consumed for energy, not fuel used as a chemical feedstock, is affected by this policy. Biomass and purchased heat (steam) are also unaffected. // **Guidance for setting values:** Over 90% of manufacturers' thermal fuels (excluding feedstocks) are used to generate process heat, including to fuel boilers. Generally, boilers/steam and low-temperature non-boiler heat are easier to electrify than higher-temperature heat. For U.S. manufacturing industries, 21% of heat demand is at low tempratures (below 165°C), 40% is at medium temperatures (165-400°C), and the remainder is at high temperatures (above 400°C). | industry-ag-main.html#fuel-switching | industry-elec-and-hydrogen.html
Industry | Electrification | Fraction of Eligible Industrial Energy Use Shifted to Electricity | other machinery 28 | other processes | Other Machinery | other processes | 1985 | Yes | Electrification | indst shift to electricity | 0% | 100% | 1% | % of fuel shifted | **Description:** This policy reduces greenhouse gas emissions from the selected industry by switching the fuels used by facilities to electricity. Only fuel consumed for energy, not fuel used as a chemical feedstock, is affected by this policy. Biomass and purchased heat (steam) are also unaffected. // **Guidance for setting values:** Over 90% of manufacturers' thermal fuels (excluding feedstocks) are used to generate process heat, including to fuel boilers. Generally, boilers/steam and low-temperature non-boiler heat are easier to electrify than higher-temperature heat. For U.S. manufacturing industries, 21% of heat demand is at low tempratures (below 165°C), 40% is at medium temperatures (165-400°C), and the remainder is at high temperatures (above 400°C). | industry-ag-main.html#fuel-switching | industry-elec-and-hydrogen.html
Industry | Electrification | Fraction of Eligible Industrial Energy Use Shifted to Electricity | road vehicles 29 | boilers | Road Vehicles | Boilers & Steam | 1986 | Yes | Electrification | indst shift to electricity | 0% | 100% | 1% | % of fuel shifted | **Description:** This policy reduces greenhouse gas emissions from the selected industry by switching the fuels used by facilities to electricity. Only fuel consumed for energy, not fuel used as a chemical feedstock, is affected by this policy. Biomass and purchased heat (steam) are also unaffected. // **Guidance for setting values:** Over 90% of manufacturers' thermal fuels (excluding feedstocks) are used to generate process heat, including to fuel boilers. Generally, boilers/steam and low-temperature non-boiler heat are easier to electrify than higher-temperature heat. For U.S. manufacturing industries, 21% of heat demand is at low tempratures (below 165°C), 40% is at medium temperatures (165-400°C), and the remainder is at high temperatures (above 400°C). | industry-ag-main.html#fuel-switching | industry-elec-and-hydrogen.html
Industry | Electrification | Fraction of Eligible Industrial Energy Use Shifted to Electricity | road vehicles 29 | nonboiler low temp | Road Vehicles | Nonboiler Low Temp | 1987 | Yes | Electrification | indst shift to electricity | 0% | 100% | 1% | % of fuel shifted | **Description:** This policy reduces greenhouse gas emissions from the selected industry by switching the fuels used by facilities to electricity. Only fuel consumed for energy, not fuel used as a chemical feedstock, is affected by this policy. Biomass and purchased heat (steam) are also unaffected. // **Guidance for setting values:** Over 90% of manufacturers' thermal fuels (excluding feedstocks) are used to generate process heat, including to fuel boilers. Generally, boilers/steam and low-temperature non-boiler heat are easier to electrify than higher-temperature heat. For U.S. manufacturing industries, 21% of heat demand is at low tempratures (below 165°C), 40% is at medium temperatures (165-400°C), and the remainder is at high temperatures (above 400°C). | industry-ag-main.html#fuel-switching | industry-elec-and-hydrogen.html
Industry | Electrification | Fraction of Eligible Industrial Energy Use Shifted to Electricity | road vehicles 29 | nonboiler med temp | Road Vehicles | Nonboiler Med Temp | 1988 | Yes | Electrification | indst shift to electricity | 0% | 100% | 1% | % of fuel shifted | **Description:** This policy reduces greenhouse gas emissions from the selected industry by switching the fuels used by facilities to electricity. Only fuel consumed for energy, not fuel used as a chemical feedstock, is affected by this policy. Biomass and purchased heat (steam) are also unaffected. // **Guidance for setting values:** Over 90% of manufacturers' thermal fuels (excluding feedstocks) are used to generate process heat, including to fuel boilers. Generally, boilers/steam and low-temperature non-boiler heat are easier to electrify than higher-temperature heat. For U.S. manufacturing industries, 21% of heat demand is at low tempratures (below 165°C), 40% is at medium temperatures (165-400°C), and the remainder is at high temperatures (above 400°C). | industry-ag-main.html#fuel-switching | industry-elec-and-hydrogen.html
Industry | Electrification | Fraction of Eligible Industrial Energy Use Shifted to Electricity | road vehicles 29 | nonboiler high temp | Road Vehicles | Nonboiler High Temp | 1989 | Yes | Electrification | indst shift to electricity | 0% | 100% | 1% | % of fuel shifted | **Description:** This policy reduces greenhouse gas emissions from the selected industry by switching the fuels used by facilities to electricity. Only fuel consumed for energy, not fuel used as a chemical feedstock, is affected by this policy. Biomass and purchased heat (steam) are also unaffected. // **Guidance for setting values:** Over 90% of manufacturers' thermal fuels (excluding feedstocks) are used to generate process heat, including to fuel boilers. Generally, boilers/steam and low-temperature non-boiler heat are easier to electrify than higher-temperature heat. For U.S. manufacturing industries, 21% of heat demand is at low tempratures (below 165°C), 40% is at medium temperatures (165-400°C), and the remainder is at high temperatures (above 400°C). | industry-ag-main.html#fuel-switching | industry-elec-and-hydrogen.html
Industry | Electrification | Fraction of Eligible Industrial Energy Use Shifted to Electricity | road vehicles 29 | cooling | Road Vehicles | Cooling | 1990 | Yes | Electrification | indst shift to electricity | 0% | 100% | 1% | % of fuel shifted | **Description:** This policy reduces greenhouse gas emissions from the selected industry by switching the fuels used by facilities to electricity. Only fuel consumed for energy, not fuel used as a chemical feedstock, is affected by this policy. Biomass and purchased heat (steam) are also unaffected. // **Guidance for setting values:** Over 90% of manufacturers' thermal fuels (excluding feedstocks) are used to generate process heat, including to fuel boilers. Generally, boilers/steam and low-temperature non-boiler heat are easier to electrify than higher-temperature heat. For U.S. manufacturing industries, 21% of heat demand is at low tempratures (below 165°C), 40% is at medium temperatures (165-400°C), and the remainder is at high temperatures (above 400°C). | industry-ag-main.html#fuel-switching | industry-elec-and-hydrogen.html
Industry | Electrification | Fraction of Eligible Industrial Energy Use Shifted to Electricity | road vehicles 29 | machine drive | Road Vehicles | Machine Drive | 1991 | Yes | Electrification | indst shift to electricity | 0% | 100% | 1% | % of fuel shifted | **Description:** This policy reduces greenhouse gas emissions from the selected industry by switching the fuels used by facilities to electricity. Only fuel consumed for energy, not fuel used as a chemical feedstock, is affected by this policy. Biomass and purchased heat (steam) are also unaffected. // **Guidance for setting values:** Over 90% of manufacturers' thermal fuels (excluding feedstocks) are used to generate process heat, including to fuel boilers. Generally, boilers/steam and low-temperature non-boiler heat are easier to electrify than higher-temperature heat. For U.S. manufacturing industries, 21% of heat demand is at low tempratures (below 165°C), 40% is at medium temperatures (165-400°C), and the remainder is at high temperatures (above 400°C). | industry-ag-main.html#fuel-switching | industry-elec-and-hydrogen.html
Industry | Electrification | Fraction of Eligible Industrial Energy Use Shifted to Electricity | road vehicles 29 | electrochemical | Road Vehicles | Electrochemical | 1992 | Yes | Electrification | indst shift to electricity | 0% | 100% | 1% | % of fuel shifted | **Description:** This policy reduces greenhouse gas emissions from the selected industry by switching the fuels used by facilities to electricity. Only fuel consumed for energy, not fuel used as a chemical feedstock, is affected by this policy. Biomass and purchased heat (steam) are also unaffected. // **Guidance for setting values:** Over 90% of manufacturers' thermal fuels (excluding feedstocks) are used to generate process heat, including to fuel boilers. Generally, boilers/steam and low-temperature non-boiler heat are easier to electrify than higher-temperature heat. For U.S. manufacturing industries, 21% of heat demand is at low tempratures (below 165°C), 40% is at medium temperatures (165-400°C), and the remainder is at high temperatures (above 400°C). | industry-ag-main.html#fuel-switching | industry-elec-and-hydrogen.html
Industry | Electrification | Fraction of Eligible Industrial Energy Use Shifted to Electricity | road vehicles 29 | other processes | Road Vehicles | other processes | 1993 | Yes | Electrification | indst shift to electricity | 0% | 100% | 1% | % of fuel shifted | **Description:** This policy reduces greenhouse gas emissions from the selected industry by switching the fuels used by facilities to electricity. Only fuel consumed for energy, not fuel used as a chemical feedstock, is affected by this policy. Biomass and purchased heat (steam) are also unaffected. // **Guidance for setting values:** Over 90% of manufacturers' thermal fuels (excluding feedstocks) are used to generate process heat, including to fuel boilers. Generally, boilers/steam and low-temperature non-boiler heat are easier to electrify than higher-temperature heat. For U.S. manufacturing industries, 21% of heat demand is at low tempratures (below 165°C), 40% is at medium temperatures (165-400°C), and the remainder is at high temperatures (above 400°C). | industry-ag-main.html#fuel-switching | industry-elec-and-hydrogen.html
Industry | Electrification | Fraction of Eligible Industrial Energy Use Shifted to Electricity | nonroad vehicles 30 | boilers | Nonroad Vehicles | Boilers & Steam | 1994 | Yes | Electrification | indst shift to electricity | 0% | 100% | 1% | % of fuel shifted | **Description:** This policy reduces greenhouse gas emissions from the selected industry by switching the fuels used by facilities to electricity. Only fuel consumed for energy, not fuel used as a chemical feedstock, is affected by this policy. Biomass and purchased heat (steam) are also unaffected. // **Guidance for setting values:** Over 90% of manufacturers' thermal fuels (excluding feedstocks) are used to generate process heat, including to fuel boilers. Generally, boilers/steam and low-temperature non-boiler heat are easier to electrify than higher-temperature heat. For U.S. manufacturing industries, 21% of heat demand is at low tempratures (below 165°C), 40% is at medium temperatures (165-400°C), and the remainder is at high temperatures (above 400°C). | industry-ag-main.html#fuel-switching | industry-elec-and-hydrogen.html
Industry | Electrification | Fraction of Eligible Industrial Energy Use Shifted to Electricity | nonroad vehicles 30 | nonboiler low temp | Nonroad Vehicles | Nonboiler Low Temp | 1995 | Yes | Electrification | indst shift to electricity | 0% | 100% | 1% | % of fuel shifted | **Description:** This policy reduces greenhouse gas emissions from the selected industry by switching the fuels used by facilities to electricity. Only fuel consumed for energy, not fuel used as a chemical feedstock, is affected by this policy. Biomass and purchased heat (steam) are also unaffected. // **Guidance for setting values:** Over 90% of manufacturers' thermal fuels (excluding feedstocks) are used to generate process heat, including to fuel boilers. Generally, boilers/steam and low-temperature non-boiler heat are easier to electrify than higher-temperature heat. For U.S. manufacturing industries, 21% of heat demand is at low tempratures (below 165°C), 40% is at medium temperatures (165-400°C), and the remainder is at high temperatures (above 400°C). | industry-ag-main.html#fuel-switching | industry-elec-and-hydrogen.html
Industry | Electrification | Fraction of Eligible Industrial Energy Use Shifted to Electricity | nonroad vehicles 30 | nonboiler med temp | Nonroad Vehicles | Nonboiler Med Temp | 1996 | Yes | Electrification | indst shift to electricity | 0% | 100% | 1% | % of fuel shifted | **Description:** This policy reduces greenhouse gas emissions from the selected industry by switching the fuels used by facilities to electricity. Only fuel consumed for energy, not fuel used as a chemical feedstock, is affected by this policy. Biomass and purchased heat (steam) are also unaffected. // **Guidance for setting values:** Over 90% of manufacturers' thermal fuels (excluding feedstocks) are used to generate process heat, including to fuel boilers. Generally, boilers/steam and low-temperature non-boiler heat are easier to electrify than higher-temperature heat. For U.S. manufacturing industries, 21% of heat demand is at low tempratures (below 165°C), 40% is at medium temperatures (165-400°C), and the remainder is at high temperatures (above 400°C). | industry-ag-main.html#fuel-switching | industry-elec-and-hydrogen.html
Industry | Electrification | Fraction of Eligible Industrial Energy Use Shifted to Electricity | nonroad vehicles 30 | nonboiler high temp | Nonroad Vehicles | Nonboiler High Temp | 1997 | Yes | Electrification | indst shift to electricity | 0% | 100% | 1% | % of fuel shifted | **Description:** This policy reduces greenhouse gas emissions from the selected industry by switching the fuels used by facilities to electricity. Only fuel consumed for energy, not fuel used as a chemical feedstock, is affected by this policy. Biomass and purchased heat (steam) are also unaffected. // **Guidance for setting values:** Over 90% of manufacturers' thermal fuels (excluding feedstocks) are used to generate process heat, including to fuel boilers. Generally, boilers/steam and low-temperature non-boiler heat are easier to electrify than higher-temperature heat. For U.S. manufacturing industries, 21% of heat demand is at low tempratures (below 165°C), 40% is at medium temperatures (165-400°C), and the remainder is at high temperatures (above 400°C). | industry-ag-main.html#fuel-switching | industry-elec-and-hydrogen.html
Industry | Electrification | Fraction of Eligible Industrial Energy Use Shifted to Electricity | nonroad vehicles 30 | cooling | Nonroad Vehicles | Cooling | 1998 | Yes | Electrification | indst shift to electricity | 0% | 100% | 1% | % of fuel shifted | **Description:** This policy reduces greenhouse gas emissions from the selected industry by switching the fuels used by facilities to electricity. Only fuel consumed for energy, not fuel used as a chemical feedstock, is affected by this policy. Biomass and purchased heat (steam) are also unaffected. // **Guidance for setting values:** Over 90% of manufacturers' thermal fuels (excluding feedstocks) are used to generate process heat, including to fuel boilers. Generally, boilers/steam and low-temperature non-boiler heat are easier to electrify than higher-temperature heat. For U.S. manufacturing industries, 21% of heat demand is at low tempratures (below 165°C), 40% is at medium temperatures (165-400°C), and the remainder is at high temperatures (above 400°C). | industry-ag-main.html#fuel-switching | industry-elec-and-hydrogen.html
Industry | Electrification | Fraction of Eligible Industrial Energy Use Shifted to Electricity | nonroad vehicles 30 | machine drive | Nonroad Vehicles | Machine Drive | 1999 | Yes | Electrification | indst shift to electricity | 0% | 100% | 1% | % of fuel shifted | **Description:** This policy reduces greenhouse gas emissions from the selected industry by switching the fuels used by facilities to electricity. Only fuel consumed for energy, not fuel used as a chemical feedstock, is affected by this policy. Biomass and purchased heat (steam) are also unaffected. // **Guidance for setting values:** Over 90% of manufacturers' thermal fuels (excluding feedstocks) are used to generate process heat, including to fuel boilers. Generally, boilers/steam and low-temperature non-boiler heat are easier to electrify than higher-temperature heat. For U.S. manufacturing industries, 21% of heat demand is at low tempratures (below 165°C), 40% is at medium temperatures (165-400°C), and the remainder is at high temperatures (above 400°C). | industry-ag-main.html#fuel-switching | industry-elec-and-hydrogen.html
Industry | Electrification | Fraction of Eligible Industrial Energy Use Shifted to Electricity | nonroad vehicles 30 | electrochemical | Nonroad Vehicles | Electrochemical | 2000 | Yes | Electrification | indst shift to electricity | 0% | 100% | 1% | % of fuel shifted | **Description:** This policy reduces greenhouse gas emissions from the selected industry by switching the fuels used by facilities to electricity. Only fuel consumed for energy, not fuel used as a chemical feedstock, is affected by this policy. Biomass and purchased heat (steam) are also unaffected. // **Guidance for setting values:** Over 90% of manufacturers' thermal fuels (excluding feedstocks) are used to generate process heat, including to fuel boilers. Generally, boilers/steam and low-temperature non-boiler heat are easier to electrify than higher-temperature heat. For U.S. manufacturing industries, 21% of heat demand is at low tempratures (below 165°C), 40% is at medium temperatures (165-400°C), and the remainder is at high temperatures (above 400°C). | industry-ag-main.html#fuel-switching | industry-elec-and-hydrogen.html
Industry | Electrification | Fraction of Eligible Industrial Energy Use Shifted to Electricity | nonroad vehicles 30 | other processes | Nonroad Vehicles | other processes | 2001 | Yes | Electrification | indst shift to electricity | 0% | 100% | 1% | % of fuel shifted | **Description:** This policy reduces greenhouse gas emissions from the selected industry by switching the fuels used by facilities to electricity. Only fuel consumed for energy, not fuel used as a chemical feedstock, is affected by this policy. Biomass and purchased heat (steam) are also unaffected. // **Guidance for setting values:** Over 90% of manufacturers' thermal fuels (excluding feedstocks) are used to generate process heat, including to fuel boilers. Generally, boilers/steam and low-temperature non-boiler heat are easier to electrify than higher-temperature heat. For U.S. manufacturing industries, 21% of heat demand is at low tempratures (below 165°C), 40% is at medium temperatures (165-400°C), and the remainder is at high temperatures (above 400°C). | industry-ag-main.html#fuel-switching | industry-elec-and-hydrogen.html
Industry | Electrification | Fraction of Eligible Industrial Energy Use Shifted to Electricity | other manufacturing 31T33 | boilers | Other Manufacturing | Boilers & Steam | 2002 | Yes | Electrification | indst shift to electricity | 0% | 100% | 1% | % of fuel shifted | **Description:** This policy reduces greenhouse gas emissions from the selected industry by switching the fuels used by facilities to electricity. Only fuel consumed for energy, not fuel used as a chemical feedstock, is affected by this policy. Biomass and purchased heat (steam) are also unaffected. // **Guidance for setting values:** Over 90% of manufacturers' thermal fuels (excluding feedstocks) are used to generate process heat, including to fuel boilers. Generally, boilers/steam and low-temperature non-boiler heat are easier to electrify than higher-temperature heat. For U.S. manufacturing industries, 21% of heat demand is at low tempratures (below 165°C), 40% is at medium temperatures (165-400°C), and the remainder is at high temperatures (above 400°C). | industry-ag-main.html#fuel-switching | industry-elec-and-hydrogen.html
Industry | Electrification | Fraction of Eligible Industrial Energy Use Shifted to Electricity | other manufacturing 31T33 | nonboiler low temp | Other Manufacturing | Nonboiler Low Temp | 2003 | Yes | Electrification | indst shift to electricity | 0% | 100% | 1% | % of fuel shifted | **Description:** This policy reduces greenhouse gas emissions from the selected industry by switching the fuels used by facilities to electricity. Only fuel consumed for energy, not fuel used as a chemical feedstock, is affected by this policy. Biomass and purchased heat (steam) are also unaffected. // **Guidance for setting values:** Over 90% of manufacturers' thermal fuels (excluding feedstocks) are used to generate process heat, including to fuel boilers. Generally, boilers/steam and low-temperature non-boiler heat are easier to electrify than higher-temperature heat. For U.S. manufacturing industries, 21% of heat demand is at low tempratures (below 165°C), 40% is at medium temperatures (165-400°C), and the remainder is at high temperatures (above 400°C). | industry-ag-main.html#fuel-switching | industry-elec-and-hydrogen.html
Industry | Electrification | Fraction of Eligible Industrial Energy Use Shifted to Electricity | other manufacturing 31T33 | nonboiler med temp | Other Manufacturing | Nonboiler Med Temp | 2004 | Yes | Electrification | indst shift to electricity | 0% | 100% | 1% | % of fuel shifted | **Description:** This policy reduces greenhouse gas emissions from the selected industry by switching the fuels used by facilities to electricity. Only fuel consumed for energy, not fuel used as a chemical feedstock, is affected by this policy. Biomass and purchased heat (steam) are also unaffected. // **Guidance for setting values:** Over 90% of manufacturers' thermal fuels (excluding feedstocks) are used to generate process heat, including to fuel boilers. Generally, boilers/steam and low-temperature non-boiler heat are easier to electrify than higher-temperature heat. For U.S. manufacturing industries, 21% of heat demand is at low tempratures (below 165°C), 40% is at medium temperatures (165-400°C), and the remainder is at high temperatures (above 400°C). | industry-ag-main.html#fuel-switching | industry-elec-and-hydrogen.html
Industry | Electrification | Fraction of Eligible Industrial Energy Use Shifted to Electricity | other manufacturing 31T33 | nonboiler high temp | Other Manufacturing | Nonboiler High Temp | 2005 | Yes | Electrification | indst shift to electricity | 0% | 100% | 1% | % of fuel shifted | **Description:** This policy reduces greenhouse gas emissions from the selected industry by switching the fuels used by facilities to electricity. Only fuel consumed for energy, not fuel used as a chemical feedstock, is affected by this policy. Biomass and purchased heat (steam) are also unaffected. // **Guidance for setting values:** Over 90% of manufacturers' thermal fuels (excluding feedstocks) are used to generate process heat, including to fuel boilers. Generally, boilers/steam and low-temperature non-boiler heat are easier to electrify than higher-temperature heat. For U.S. manufacturing industries, 21% of heat demand is at low tempratures (below 165°C), 40% is at medium temperatures (165-400°C), and the remainder is at high temperatures (above 400°C). | industry-ag-main.html#fuel-switching | industry-elec-and-hydrogen.html
Industry | Electrification | Fraction of Eligible Industrial Energy Use Shifted to Electricity | other manufacturing 31T33 | cooling | Other Manufacturing | Cooling | 2006 | Yes | Electrification | indst shift to electricity | 0% | 100% | 1% | % of fuel shifted | **Description:** This policy reduces greenhouse gas emissions from the selected industry by switching the fuels used by facilities to electricity. Only fuel consumed for energy, not fuel used as a chemical feedstock, is affected by this policy. Biomass and purchased heat (steam) are also unaffected. // **Guidance for setting values:** Over 90% of manufacturers' thermal fuels (excluding feedstocks) are used to generate process heat, including to fuel boilers. Generally, boilers/steam and low-temperature non-boiler heat are easier to electrify than higher-temperature heat. For U.S. manufacturing industries, 21% of heat demand is at low tempratures (below 165°C), 40% is at medium temperatures (165-400°C), and the remainder is at high temperatures (above 400°C). | industry-ag-main.html#fuel-switching | industry-elec-and-hydrogen.html
Industry | Electrification | Fraction of Eligible Industrial Energy Use Shifted to Electricity | other manufacturing 31T33 | machine drive | Other Manufacturing | Machine Drive | 2007 | Yes | Electrification | indst shift to electricity | 0% | 100% | 1% | % of fuel shifted | **Description:** This policy reduces greenhouse gas emissions from the selected industry by switching the fuels used by facilities to electricity. Only fuel consumed for energy, not fuel used as a chemical feedstock, is affected by this policy. Biomass and purchased heat (steam) are also unaffected. // **Guidance for setting values:** Over 90% of manufacturers' thermal fuels (excluding feedstocks) are used to generate process heat, including to fuel boilers. Generally, boilers/steam and low-temperature non-boiler heat are easier to electrify than higher-temperature heat. For U.S. manufacturing industries, 21% of heat demand is at low tempratures (below 165°C), 40% is at medium temperatures (165-400°C), and the remainder is at high temperatures (above 400°C). | industry-ag-main.html#fuel-switching | industry-elec-and-hydrogen.html
Industry | Electrification | Fraction of Eligible Industrial Energy Use Shifted to Electricity | other manufacturing 31T33 | electrochemical | Other Manufacturing | Electrochemical | 2008 | Yes | Electrification | indst shift to electricity | 0% | 100% | 1% | % of fuel shifted | **Description:** This policy reduces greenhouse gas emissions from the selected industry by switching the fuels used by facilities to electricity. Only fuel consumed for energy, not fuel used as a chemical feedstock, is affected by this policy. Biomass and purchased heat (steam) are also unaffected. // **Guidance for setting values:** Over 90% of manufacturers' thermal fuels (excluding feedstocks) are used to generate process heat, including to fuel boilers. Generally, boilers/steam and low-temperature non-boiler heat are easier to electrify than higher-temperature heat. For U.S. manufacturing industries, 21% of heat demand is at low tempratures (below 165°C), 40% is at medium temperatures (165-400°C), and the remainder is at high temperatures (above 400°C). | industry-ag-main.html#fuel-switching | industry-elec-and-hydrogen.html
Industry | Electrification | Fraction of Eligible Industrial Energy Use Shifted to Electricity | other manufacturing 31T33 | other processes | Other Manufacturing | other processes | 2009 | Yes | Electrification | indst shift to electricity | 0% | 100% | 1% | % of fuel shifted | **Description:** This policy reduces greenhouse gas emissions from the selected industry by switching the fuels used by facilities to electricity. Only fuel consumed for energy, not fuel used as a chemical feedstock, is affected by this policy. Biomass and purchased heat (steam) are also unaffected. // **Guidance for setting values:** Over 90% of manufacturers' thermal fuels (excluding feedstocks) are used to generate process heat, including to fuel boilers. Generally, boilers/steam and low-temperature non-boiler heat are easier to electrify than higher-temperature heat. For U.S. manufacturing industries, 21% of heat demand is at low tempratures (below 165°C), 40% is at medium temperatures (165-400°C), and the remainder is at high temperatures (above 400°C). | industry-ag-main.html#fuel-switching | industry-elec-and-hydrogen.html
Industry | Electrification | Fraction of Eligible Industrial Energy Use Shifted to Electricity | energy pipelines and gas processing 352T353 | boilers | Energy Pipelines and Gas Processing | Boilers & Steam | 2010 | Yes | Electrification | indst shift to electricity | 0% | 100% | 1% | % of fuel shifted | **Description:** This policy reduces greenhouse gas emissions from the selected industry by switching the fuels used by facilities to electricity. Only fuel consumed for energy, not fuel used as a chemical feedstock, is affected by this policy. Biomass and purchased heat (steam) are also unaffected. // **Guidance for setting values:** Over 90% of manufacturers' thermal fuels (excluding feedstocks) are used to generate process heat, including to fuel boilers. Generally, boilers/steam and low-temperature non-boiler heat are easier to electrify than higher-temperature heat. For U.S. manufacturing industries, 21% of heat demand is at low tempratures (below 165°C), 40% is at medium temperatures (165-400°C), and the remainder is at high temperatures (above 400°C). | industry-ag-main.html#fuel-switching | industry-elec-and-hydrogen.html
Industry | Electrification | Fraction of Eligible Industrial Energy Use Shifted to Electricity | energy pipelines and gas processing 352T353 | nonboiler low temp | Energy Pipelines and Gas Processing | Nonboiler Low Temp | 2011 | Yes | Electrification | indst shift to electricity | 0% | 100% | 1% | % of fuel shifted | **Description:** This policy reduces greenhouse gas emissions from the selected industry by switching the fuels used by facilities to electricity. Only fuel consumed for energy, not fuel used as a chemical feedstock, is affected by this policy. Biomass and purchased heat (steam) are also unaffected. // **Guidance for setting values:** Over 90% of manufacturers' thermal fuels (excluding feedstocks) are used to generate process heat, including to fuel boilers. Generally, boilers/steam and low-temperature non-boiler heat are easier to electrify than higher-temperature heat. For U.S. manufacturing industries, 21% of heat demand is at low tempratures (below 165°C), 40% is at medium temperatures (165-400°C), and the remainder is at high temperatures (above 400°C). | industry-ag-main.html#fuel-switching | industry-elec-and-hydrogen.html
Industry | Electrification | Fraction of Eligible Industrial Energy Use Shifted to Electricity | energy pipelines and gas processing 352T353 | nonboiler med temp | Energy Pipelines and Gas Processing | Nonboiler Med Temp | 2012 | Yes | Electrification | indst shift to electricity | 0% | 100% | 1% | % of fuel shifted | **Description:** This policy reduces greenhouse gas emissions from the selected industry by switching the fuels used by facilities to electricity. Only fuel consumed for energy, not fuel used as a chemical feedstock, is affected by this policy. Biomass and purchased heat (steam) are also unaffected. // **Guidance for setting values:** Over 90% of manufacturers' thermal fuels (excluding feedstocks) are used to generate process heat, including to fuel boilers. Generally, boilers/steam and low-temperature non-boiler heat are easier to electrify than higher-temperature heat. For U.S. manufacturing industries, 21% of heat demand is at low tempratures (below 165°C), 40% is at medium temperatures (165-400°C), and the remainder is at high temperatures (above 400°C). | industry-ag-main.html#fuel-switching | industry-elec-and-hydrogen.html
Industry | Electrification | Fraction of Eligible Industrial Energy Use Shifted to Electricity | energy pipelines and gas processing 352T353 | nonboiler high temp | Energy Pipelines and Gas Processing | Nonboiler High Temp | 2013 | Yes | Electrification | indst shift to electricity | 0% | 100% | 1% | % of fuel shifted | **Description:** This policy reduces greenhouse gas emissions from the selected industry by switching the fuels used by facilities to electricity. Only fuel consumed for energy, not fuel used as a chemical feedstock, is affected by this policy. Biomass and purchased heat (steam) are also unaffected. // **Guidance for setting values:** Over 90% of manufacturers' thermal fuels (excluding feedstocks) are used to generate process heat, including to fuel boilers. Generally, boilers/steam and low-temperature non-boiler heat are easier to electrify than higher-temperature heat. For U.S. manufacturing industries, 21% of heat demand is at low tempratures (below 165°C), 40% is at medium temperatures (165-400°C), and the remainder is at high temperatures (above 400°C). | industry-ag-main.html#fuel-switching | industry-elec-and-hydrogen.html
Industry | Electrification | Fraction of Eligible Industrial Energy Use Shifted to Electricity | energy pipelines and gas processing 352T353 | cooling | Energy Pipelines and Gas Processing | Cooling | 2014 | Yes | Electrification | indst shift to electricity | 0% | 100% | 1% | % of fuel shifted | **Description:** This policy reduces greenhouse gas emissions from the selected industry by switching the fuels used by facilities to electricity. Only fuel consumed for energy, not fuel used as a chemical feedstock, is affected by this policy. Biomass and purchased heat (steam) are also unaffected. // **Guidance for setting values:** Over 90% of manufacturers' thermal fuels (excluding feedstocks) are used to generate process heat, including to fuel boilers. Generally, boilers/steam and low-temperature non-boiler heat are easier to electrify than higher-temperature heat. For U.S. manufacturing industries, 21% of heat demand is at low tempratures (below 165°C), 40% is at medium temperatures (165-400°C), and the remainder is at high temperatures (above 400°C). | industry-ag-main.html#fuel-switching | industry-elec-and-hydrogen.html
Industry | Electrification | Fraction of Eligible Industrial Energy Use Shifted to Electricity | energy pipelines and gas processing 352T353 | machine drive | Energy Pipelines and Gas Processing | Machine Drive | 2015 | Yes | Electrification | indst shift to electricity | 0% | 100% | 1% | % of fuel shifted | **Description:** This policy reduces greenhouse gas emissions from the selected industry by switching the fuels used by facilities to electricity. Only fuel consumed for energy, not fuel used as a chemical feedstock, is affected by this policy. Biomass and purchased heat (steam) are also unaffected. // **Guidance for setting values:** Over 90% of manufacturers' thermal fuels (excluding feedstocks) are used to generate process heat, including to fuel boilers. Generally, boilers/steam and low-temperature non-boiler heat are easier to electrify than higher-temperature heat. For U.S. manufacturing industries, 21% of heat demand is at low tempratures (below 165°C), 40% is at medium temperatures (165-400°C), and the remainder is at high temperatures (above 400°C). | industry-ag-main.html#fuel-switching | industry-elec-and-hydrogen.html
Industry | Electrification | Fraction of Eligible Industrial Energy Use Shifted to Electricity | energy pipelines and gas processing 352T353 | electrochemical | Energy Pipelines and Gas Processing | Electrochemical | 2016 | Yes | Electrification | indst shift to electricity | 0% | 100% | 1% | % of fuel shifted | **Description:** This policy reduces greenhouse gas emissions from the selected industry by switching the fuels used by facilities to electricity. Only fuel consumed for energy, not fuel used as a chemical feedstock, is affected by this policy. Biomass and purchased heat (steam) are also unaffected. // **Guidance for setting values:** Over 90% of manufacturers' thermal fuels (excluding feedstocks) are used to generate process heat, including to fuel boilers. Generally, boilers/steam and low-temperature non-boiler heat are easier to electrify than higher-temperature heat. For U.S. manufacturing industries, 21% of heat demand is at low tempratures (below 165°C), 40% is at medium temperatures (165-400°C), and the remainder is at high temperatures (above 400°C). | industry-ag-main.html#fuel-switching | industry-elec-and-hydrogen.html
Industry | Electrification | Fraction of Eligible Industrial Energy Use Shifted to Electricity | energy pipelines and gas processing 352T353 | other processes | Energy Pipelines and Gas Processing | other processes | 2017 | Yes | Electrification | indst shift to electricity | 0% | 100% | 1% | % of fuel shifted | **Description:** This policy reduces greenhouse gas emissions from the selected industry by switching the fuels used by facilities to electricity. Only fuel consumed for energy, not fuel used as a chemical feedstock, is affected by this policy. Biomass and purchased heat (steam) are also unaffected. // **Guidance for setting values:** Over 90% of manufacturers' thermal fuels (excluding feedstocks) are used to generate process heat, including to fuel boilers. Generally, boilers/steam and low-temperature non-boiler heat are easier to electrify than higher-temperature heat. For U.S. manufacturing industries, 21% of heat demand is at low tempratures (below 165°C), 40% is at medium temperatures (165-400°C), and the remainder is at high temperatures (above 400°C). | industry-ag-main.html#fuel-switching | industry-elec-and-hydrogen.html
Industry | Electrification | Fraction of Eligible Industrial Energy Use Shifted to Electricity | water and waste 36T39 | boilers | Water and Waste | Boilers & Steam | 2018 | Yes | Electrification | indst shift to electricity | 0% | 100% | 1% | % of fuel shifted | **Description:** This policy reduces greenhouse gas emissions from the selected industry by switching the fuels used by facilities to electricity. Only fuel consumed for energy, not fuel used as a chemical feedstock, is affected by this policy. Biomass and purchased heat (steam) are also unaffected. // **Guidance for setting values:** Over 90% of manufacturers' thermal fuels (excluding feedstocks) are used to generate process heat, including to fuel boilers. Generally, boilers/steam and low-temperature non-boiler heat are easier to electrify than higher-temperature heat. For U.S. manufacturing industries, 21% of heat demand is at low tempratures (below 165°C), 40% is at medium temperatures (165-400°C), and the remainder is at high temperatures (above 400°C). | industry-ag-main.html#fuel-switching | industry-elec-and-hydrogen.html
Industry | Electrification | Fraction of Eligible Industrial Energy Use Shifted to Electricity | water and waste 36T39 | nonboiler low temp | Water and Waste | Nonboiler Low Temp | 2019 | Yes | Electrification | indst shift to electricity | 0% | 100% | 1% | % of fuel shifted | **Description:** This policy reduces greenhouse gas emissions from the selected industry by switching the fuels used by facilities to electricity. Only fuel consumed for energy, not fuel used as a chemical feedstock, is affected by this policy. Biomass and purchased heat (steam) are also unaffected. // **Guidance for setting values:** Over 90% of manufacturers' thermal fuels (excluding feedstocks) are used to generate process heat, including to fuel boilers. Generally, boilers/steam and low-temperature non-boiler heat are easier to electrify than higher-temperature heat. For U.S. manufacturing industries, 21% of heat demand is at low tempratures (below 165°C), 40% is at medium temperatures (165-400°C), and the remainder is at high temperatures (above 400°C). | industry-ag-main.html#fuel-switching | industry-elec-and-hydrogen.html
Industry | Electrification | Fraction of Eligible Industrial Energy Use Shifted to Electricity | water and waste 36T39 | nonboiler med temp | Water and Waste | Nonboiler Med Temp | 2020 | Yes | Electrification | indst shift to electricity | 0% | 100% | 1% | % of fuel shifted | **Description:** This policy reduces greenhouse gas emissions from the selected industry by switching the fuels used by facilities to electricity. Only fuel consumed for energy, not fuel used as a chemical feedstock, is affected by this policy. Biomass and purchased heat (steam) are also unaffected. // **Guidance for setting values:** Over 90% of manufacturers' thermal fuels (excluding feedstocks) are used to generate process heat, including to fuel boilers. Generally, boilers/steam and low-temperature non-boiler heat are easier to electrify than higher-temperature heat. For U.S. manufacturing industries, 21% of heat demand is at low tempratures (below 165°C), 40% is at medium temperatures (165-400°C), and the remainder is at high temperatures (above 400°C). | industry-ag-main.html#fuel-switching | industry-elec-and-hydrogen.html
Industry | Electrification | Fraction of Eligible Industrial Energy Use Shifted to Electricity | water and waste 36T39 | nonboiler high temp | Water and Waste | Nonboiler High Temp | 2021 | Yes | Electrification | indst shift to electricity | 0% | 100% | 1% | % of fuel shifted | **Description:** This policy reduces greenhouse gas emissions from the selected industry by switching the fuels used by facilities to electricity. Only fuel consumed for energy, not fuel used as a chemical feedstock, is affected by this policy. Biomass and purchased heat (steam) are also unaffected. // **Guidance for setting values:** Over 90% of manufacturers' thermal fuels (excluding feedstocks) are used to generate process heat, including to fuel boilers. Generally, boilers/steam and low-temperature non-boiler heat are easier to electrify than higher-temperature heat. For U.S. manufacturing industries, 21% of heat demand is at low tempratures (below 165°C), 40% is at medium temperatures (165-400°C), and the remainder is at high temperatures (above 400°C). | industry-ag-main.html#fuel-switching | industry-elec-and-hydrogen.html
Industry | Electrification | Fraction of Eligible Industrial Energy Use Shifted to Electricity | water and waste 36T39 | cooling | Water and Waste | Cooling | 2022 | Yes | Electrification | indst shift to electricity | 0% | 100% | 1% | % of fuel shifted | **Description:** This policy reduces greenhouse gas emissions from the selected industry by switching the fuels used by facilities to electricity. Only fuel consumed for energy, not fuel used as a chemical feedstock, is affected by this policy. Biomass and purchased heat (steam) are also unaffected. // **Guidance for setting values:** Over 90% of manufacturers' thermal fuels (excluding feedstocks) are used to generate process heat, including to fuel boilers. Generally, boilers/steam and low-temperature non-boiler heat are easier to electrify than higher-temperature heat. For U.S. manufacturing industries, 21% of heat demand is at low tempratures (below 165°C), 40% is at medium temperatures (165-400°C), and the remainder is at high temperatures (above 400°C). | industry-ag-main.html#fuel-switching | industry-elec-and-hydrogen.html
Industry | Electrification | Fraction of Eligible Industrial Energy Use Shifted to Electricity | water and waste 36T39 | machine drive | Water and Waste | Machine Drive | 2023 | Yes | Electrification | indst shift to electricity | 0% | 100% | 1% | % of fuel shifted | **Description:** This policy reduces greenhouse gas emissions from the selected industry by switching the fuels used by facilities to electricity. Only fuel consumed for energy, not fuel used as a chemical feedstock, is affected by this policy. Biomass and purchased heat (steam) are also unaffected. // **Guidance for setting values:** Over 90% of manufacturers' thermal fuels (excluding feedstocks) are used to generate process heat, including to fuel boilers. Generally, boilers/steam and low-temperature non-boiler heat are easier to electrify than higher-temperature heat. For U.S. manufacturing industries, 21% of heat demand is at low tempratures (below 165°C), 40% is at medium temperatures (165-400°C), and the remainder is at high temperatures (above 400°C). | industry-ag-main.html#fuel-switching | industry-elec-and-hydrogen.html
Industry | Electrification | Fraction of Eligible Industrial Energy Use Shifted to Electricity | water and waste 36T39 | electrochemical | Water and Waste | Electrochemical | 2024 | Yes | Electrification | indst shift to electricity | 0% | 100% | 1% | % of fuel shifted | **Description:** This policy reduces greenhouse gas emissions from the selected industry by switching the fuels used by facilities to electricity. Only fuel consumed for energy, not fuel used as a chemical feedstock, is affected by this policy. Biomass and purchased heat (steam) are also unaffected. // **Guidance for setting values:** Over 90% of manufacturers' thermal fuels (excluding feedstocks) are used to generate process heat, including to fuel boilers. Generally, boilers/steam and low-temperature non-boiler heat are easier to electrify than higher-temperature heat. For U.S. manufacturing industries, 21% of heat demand is at low tempratures (below 165°C), 40% is at medium temperatures (165-400°C), and the remainder is at high temperatures (above 400°C). | industry-ag-main.html#fuel-switching | industry-elec-and-hydrogen.html
Industry | Electrification | Fraction of Eligible Industrial Energy Use Shifted to Electricity | water and waste 36T39 | other processes | Water and Waste | other processes | 2025 | Yes | Electrification | indst shift to electricity | 0% | 100% | 1% | % of fuel shifted | **Description:** This policy reduces greenhouse gas emissions from the selected industry by switching the fuels used by facilities to electricity. Only fuel consumed for energy, not fuel used as a chemical feedstock, is affected by this policy. Biomass and purchased heat (steam) are also unaffected. // **Guidance for setting values:** Over 90% of manufacturers' thermal fuels (excluding feedstocks) are used to generate process heat, including to fuel boilers. Generally, boilers/steam and low-temperature non-boiler heat are easier to electrify than higher-temperature heat. For U.S. manufacturing industries, 21% of heat demand is at low tempratures (below 165°C), 40% is at medium temperatures (165-400°C), and the remainder is at high temperatures (above 400°C). | industry-ag-main.html#fuel-switching | industry-elec-and-hydrogen.html
Industry | Electrification | Fraction of Eligible Industrial Energy Use Shifted to Electricity | construction 41T43 | boilers | Construction | Boilers & Steam | 2026 | Yes | Electrification | indst shift to electricity | 0% | 100% | 1% | % of fuel shifted | **Description:** This policy reduces greenhouse gas emissions from the selected industry by switching the fuels used by facilities to electricity. Only fuel consumed for energy, not fuel used as a chemical feedstock, is affected by this policy. Biomass and purchased heat (steam) are also unaffected. // **Guidance for setting values:** Over 90% of manufacturers' thermal fuels (excluding feedstocks) are used to generate process heat, including to fuel boilers. Generally, boilers/steam and low-temperature non-boiler heat are easier to electrify than higher-temperature heat. For U.S. manufacturing industries, 21% of heat demand is at low tempratures (below 165°C), 40% is at medium temperatures (165-400°C), and the remainder is at high temperatures (above 400°C). | industry-ag-main.html#fuel-switching | industry-elec-and-hydrogen.html
Industry | Electrification | Fraction of Eligible Industrial Energy Use Shifted to Electricity | construction 41T43 | nonboiler low temp | Construction | Nonboiler Low Temp | 2027 | Yes | Electrification | indst shift to electricity | 0% | 100% | 1% | % of fuel shifted | **Description:** This policy reduces greenhouse gas emissions from the selected industry by switching the fuels used by facilities to electricity. Only fuel consumed for energy, not fuel used as a chemical feedstock, is affected by this policy. Biomass and purchased heat (steam) are also unaffected. // **Guidance for setting values:** Over 90% of manufacturers' thermal fuels (excluding feedstocks) are used to generate process heat, including to fuel boilers. Generally, boilers/steam and low-temperature non-boiler heat are easier to electrify than higher-temperature heat. For U.S. manufacturing industries, 21% of heat demand is at low tempratures (below 165°C), 40% is at medium temperatures (165-400°C), and the remainder is at high temperatures (above 400°C). | industry-ag-main.html#fuel-switching | industry-elec-and-hydrogen.html
Industry | Electrification | Fraction of Eligible Industrial Energy Use Shifted to Electricity | construction 41T43 | nonboiler med temp | Construction | Nonboiler Med Temp | 2028 | Yes | Electrification | indst shift to electricity | 0% | 100% | 1% | % of fuel shifted | **Description:** This policy reduces greenhouse gas emissions from the selected industry by switching the fuels used by facilities to electricity. Only fuel consumed for energy, not fuel used as a chemical feedstock, is affected by this policy. Biomass and purchased heat (steam) are also unaffected. // **Guidance for setting values:** Over 90% of manufacturers' thermal fuels (excluding feedstocks) are used to generate process heat, including to fuel boilers. Generally, boilers/steam and low-temperature non-boiler heat are easier to electrify than higher-temperature heat. For U.S. manufacturing industries, 21% of heat demand is at low tempratures (below 165°C), 40% is at medium temperatures (165-400°C), and the remainder is at high temperatures (above 400°C). | industry-ag-main.html#fuel-switching | industry-elec-and-hydrogen.html
Industry | Electrification | Fraction of Eligible Industrial Energy Use Shifted to Electricity | construction 41T43 | nonboiler high temp | Construction | Nonboiler High Temp | 2029 | Yes | Electrification | indst shift to electricity | 0% | 100% | 1% | % of fuel shifted | **Description:** This policy reduces greenhouse gas emissions from the selected industry by switching the fuels used by facilities to electricity. Only fuel consumed for energy, not fuel used as a chemical feedstock, is affected by this policy. Biomass and purchased heat (steam) are also unaffected. // **Guidance for setting values:** Over 90% of manufacturers' thermal fuels (excluding feedstocks) are used to generate process heat, including to fuel boilers. Generally, boilers/steam and low-temperature non-boiler heat are easier to electrify than higher-temperature heat. For U.S. manufacturing industries, 21% of heat demand is at low tempratures (below 165°C), 40% is at medium temperatures (165-400°C), and the remainder is at high temperatures (above 400°C). | industry-ag-main.html#fuel-switching | industry-elec-and-hydrogen.html
Industry | Electrification | Fraction of Eligible Industrial Energy Use Shifted to Electricity | construction 41T43 | cooling | Construction | Cooling | 2030 | Yes | Electrification | indst shift to electricity | 0% | 100% | 1% | % of fuel shifted | **Description:** This policy reduces greenhouse gas emissions from the selected industry by switching the fuels used by facilities to electricity. Only fuel consumed for energy, not fuel used as a chemical feedstock, is affected by this policy. Biomass and purchased heat (steam) are also unaffected. // **Guidance for setting values:** Over 90% of manufacturers' thermal fuels (excluding feedstocks) are used to generate process heat, including to fuel boilers. Generally, boilers/steam and low-temperature non-boiler heat are easier to electrify than higher-temperature heat. For U.S. manufacturing industries, 21% of heat demand is at low tempratures (below 165°C), 40% is at medium temperatures (165-400°C), and the remainder is at high temperatures (above 400°C). | industry-ag-main.html#fuel-switching | industry-elec-and-hydrogen.html
Industry | Electrification | Fraction of Eligible Industrial Energy Use Shifted to Electricity | construction 41T43 | machine drive | Construction | Machine Drive | 2031 | Yes | Electrification | indst shift to electricity | 0% | 100% | 1% | % of fuel shifted | **Description:** This policy reduces greenhouse gas emissions from the selected industry by switching the fuels used by facilities to electricity. Only fuel consumed for energy, not fuel used as a chemical feedstock, is affected by this policy. Biomass and purchased heat (steam) are also unaffected. // **Guidance for setting values:** Over 90% of manufacturers' thermal fuels (excluding feedstocks) are used to generate process heat, including to fuel boilers. Generally, boilers/steam and low-temperature non-boiler heat are easier to electrify than higher-temperature heat. For U.S. manufacturing industries, 21% of heat demand is at low tempratures (below 165°C), 40% is at medium temperatures (165-400°C), and the remainder is at high temperatures (above 400°C). | industry-ag-main.html#fuel-switching | industry-elec-and-hydrogen.html
Industry | Electrification | Fraction of Eligible Industrial Energy Use Shifted to Electricity | construction 41T43 | electrochemical | Construction | Electrochemical | 2032 | Yes | Electrification | indst shift to electricity | 0% | 100% | 1% | % of fuel shifted | **Description:** This policy reduces greenhouse gas emissions from the selected industry by switching the fuels used by facilities to electricity. Only fuel consumed for energy, not fuel used as a chemical feedstock, is affected by this policy. Biomass and purchased heat (steam) are also unaffected. // **Guidance for setting values:** Over 90% of manufacturers' thermal fuels (excluding feedstocks) are used to generate process heat, including to fuel boilers. Generally, boilers/steam and low-temperature non-boiler heat are easier to electrify than higher-temperature heat. For U.S. manufacturing industries, 21% of heat demand is at low tempratures (below 165°C), 40% is at medium temperatures (165-400°C), and the remainder is at high temperatures (above 400°C). | industry-ag-main.html#fuel-switching | industry-elec-and-hydrogen.html
Industry | Electrification | Fraction of Eligible Industrial Energy Use Shifted to Electricity | construction 41T43 | other processes | Construction | other processes | 2033 | Yes | Electrification | indst shift to electricity | 0% | 100% | 1% | % of fuel shifted | **Description:** This policy reduces greenhouse gas emissions from the selected industry by switching the fuels used by facilities to electricity. Only fuel consumed for energy, not fuel used as a chemical feedstock, is affected by this policy. Biomass and purchased heat (steam) are also unaffected. // **Guidance for setting values:** Over 90% of manufacturers' thermal fuels (excluding feedstocks) are used to generate process heat, including to fuel boilers. Generally, boilers/steam and low-temperature non-boiler heat are easier to electrify than higher-temperature heat. For U.S. manufacturing industries, 21% of heat demand is at low tempratures (below 165°C), 40% is at medium temperatures (165-400°C), and the remainder is at high temperatures (above 400°C). | industry-ag-main.html#fuel-switching | industry-elec-and-hydrogen.html
Industry | F-Gas Substitution | Fraction of F Gas Substitution Achieved |  |  |  |  | 58 | Yes | F-gas Measures | indst f gas substitution | 0% | 100% | 1% | % of potential achieved | **Description:** This policy reduces emissions of high-GWP, fluorinated gases (F-gases) from the industry sector by substituting less-harmful chemicals. // **Guidance for setting values:** The production and consumption of f-gases are limited in the U.S. by the American Innovation and Manufacturing (AIM) Act, which is incorporated in the BAU. Therefore, the U.S. model reflects limited additional abatement potential. If this policy is fully implemented, F-gas emissions in 2050 are reduced by 27%. | industry-ag-main.html#avoid-f-gases | avoid-f-gases.html
Industry | F-Gas Destruction | Fraction of F Gas Destruction Achieved |  |  |  |  | 510 | Yes | F-gas Measures | indst f gas destruction | 0% | 100% | 1% | % of potential achieved | **Description:** This policy reduces emissions of high-GWP, fluorinated gases (F-gases) from the industry sector by destroying F-gases created as byproducts during the creation of desired products. // **Guidance for setting values:** The production and consumption of f-gases are limited in the U.S. by the American Innovation and Manufacturing (AIM) Act, which is incorporated in the BAU. Therefore, the U.S. model reflects limited additional abatement potential. If this policy is fully implemented, F-gas emissions in 2050 are reduced by 1%. | industry-ag-main.html#avoid-f-gases | avoid-f-gases.html
Industry | F-Gas Recovery | Fraction of F Gas Recovery Achieved |  |  |  |  | 511 | Yes | F-gas Measures | indst f gas recovery | 0% | 100% | 1% | % of potential achieved | **Description:** This policy reduces emissions of high-GWP, fluorinated gases (F-gases) by recovering F-gases from equipment at the end of its service life and destroying or recycling those F-gases. // **Guidance for setting values:** The production and consumption of f-gases are limited in the U.S. by the American Innovation and Manufacturing (AIM) Act, which is incorporated in the BAU. Therefore, the U.S. model reflects limited additional abatement potential. If this policy is fully implemented, F-gas emissions in 2050 are reduced by 2%. | industry-ag-main.html#avoid-f-gases | avoid-f-gases.html
Industry | F-Gas Eqpt. Maintenance & Retrofits | Fraction of F Gas Inspct Maint Retrofit Achieved | chemicals 20 |  | Chemicals |  | 512 | Yes | F-gas Measures | indst f gas inspct maint retrofit | 0% | 100% | 1% | % of potential achieved | **Description:** This policy reduces emissions of high-GWP, fluorinated gases (F-gases) from the industry sector by reducing leakage and losses through improved inspections, maintenance, and retrofitting of equipment. // **Guidance for setting values:** The production and consumption of f-gases are limited in the U.S. by the American Innovation and Manufacturing (AIM) Act, which is incorporated in the BAU. Therefore, the U.S. model reflects limited additional abatement potential. If this policy is fully implemented, F-gas emissions in 2050 are reduced by less than 1%. | industry-ag-main.html#avoid-f-gases | avoid-f-gases.html
Industry | F-Gas Eqpt. Maintenance & Retrofits | Fraction of F Gas Inspct Maint Retrofit Achieved | other metals 242 |  | Other Metals |  | 1653 | Yes | F-gas Measures | indst f gas inspct maint retrofit | 0% | 100% | 1% | % of potential achieved | **Description:** This policy reduces emissions of high-GWP, fluorinated gases (F-gases) from the industry sector by reducing leakage and losses through improved inspections, maintenance, and retrofitting of equipment. // **Guidance for setting values:** The production and consumption of f-gases are limited in the U.S. by the American Innovation and Manufacturing (AIM) Act, which is incorporated in the BAU. Therefore, the U.S. model reflects limited additional abatement potential. If this policy is fully implemented, F-gas emissions in 2050 are reduced by less than 1%. | industry-ag-main.html#avoid-f-gases | avoid-f-gases.html
Industry | Feedstock Shifting | Fraction of Feedstock Shifted | agriculture and forestry 01T03 | electricity if | Agriculture and Forestry | Electricity Use | 2460 | No | Feedstock Shifting | indst feedstock shifting | 0% | 100% | 1% | % of potential achieved | **Description:** This policy shifts the use of fossil-fuel feedstocks to hydrogen. The production method for this new hydrogen demand can be shifted wiht the Fraction of Hydrogen Production Pathways Shifted lever. // **Guidance for setting values (Chemicals):** Approximately 52 percent of natural gas consumed as a chemical feedstock globally goes to producing ammonia and methanol. These pathways can be replaced with green electrolytic hydrogen to eliminate process emissions associated with production. // **Guidance for setting values (Iron & Steel):** Coal is the most significant feedstock used in the steel industry, largely for reducing iron ore in blast furnaces. A transition from the traditional steelmaking route (blast furnace-basic oxygen furnace) to alternatives (like hydrogen-based direct reduced iron with electric arc furnaces) can be represented by pairing this lever with electrification of industrial heat.
Industry | Feedstock Shifting | Fraction of Feedstock Shifted | agriculture and forestry 01T03 | hard coal if | Agriculture and Forestry | Coal Use | 2461 | No | Feedstock Shifting | indst feedstock shifting | 0% | 100% | 1% | % of potential achieved | **Description:** This policy shifts the use of fossil-fuel feedstocks to hydrogen. The production method for this new hydrogen demand can be shifted wiht the Fraction of Hydrogen Production Pathways Shifted lever. // **Guidance for setting values (Chemicals):** Approximately 52 percent of natural gas consumed as a chemical feedstock globally goes to producing ammonia and methanol. These pathways can be replaced with green electrolytic hydrogen to eliminate process emissions associated with production. // **Guidance for setting values (Iron & Steel):** Coal is the most significant feedstock used in the steel industry, largely for reducing iron ore in blast furnaces. A transition from the traditional steelmaking route (blast furnace-basic oxygen furnace) to alternatives (like hydrogen-based direct reduced iron with electric arc furnaces) can be represented by pairing this lever with electrification of industrial heat.
Industry | Feedstock Shifting | Fraction of Feedstock Shifted | agriculture and forestry 01T03 | natural gas if | Agriculture and Forestry | Natural Gas Use | 2462 | No | Feedstock Shifting | indst feedstock shifting | 0% | 100% | 1% | % of potential achieved | **Description:** This policy shifts the use of fossil-fuel feedstocks to hydrogen. The production method for this new hydrogen demand can be shifted wiht the Fraction of Hydrogen Production Pathways Shifted lever. // **Guidance for setting values (Chemicals):** Approximately 52 percent of natural gas consumed as a chemical feedstock globally goes to producing ammonia and methanol. These pathways can be replaced with green electrolytic hydrogen to eliminate process emissions associated with production. // **Guidance for setting values (Iron & Steel):** Coal is the most significant feedstock used in the steel industry, largely for reducing iron ore in blast furnaces. A transition from the traditional steelmaking route (blast furnace-basic oxygen furnace) to alternatives (like hydrogen-based direct reduced iron with electric arc furnaces) can be represented by pairing this lever with electrification of industrial heat.
Industry | Feedstock Shifting | Fraction of Feedstock Shifted | agriculture and forestry 01T03 | biomass if | Agriculture and Forestry | Biomass Use | 2463 | No | Feedstock Shifting | indst feedstock shifting | 0% | 100% | 1% | % of potential achieved | **Description:** This policy shifts the use of fossil-fuel feedstocks to hydrogen. The production method for this new hydrogen demand can be shifted wiht the Fraction of Hydrogen Production Pathways Shifted lever. // **Guidance for setting values (Chemicals):** Approximately 52 percent of natural gas consumed as a chemical feedstock globally goes to producing ammonia and methanol. These pathways can be replaced with green electrolytic hydrogen to eliminate process emissions associated with production. // **Guidance for setting values (Iron & Steel):** Coal is the most significant feedstock used in the steel industry, largely for reducing iron ore in blast furnaces. A transition from the traditional steelmaking route (blast furnace-basic oxygen furnace) to alternatives (like hydrogen-based direct reduced iron with electric arc furnaces) can be represented by pairing this lever with electrification of industrial heat.
Industry | Feedstock Shifting | Fraction of Feedstock Shifted | agriculture and forestry 01T03 | petroleum diesel if | Agriculture and Forestry | Petroleum Use | 2464 | No | Feedstock Shifting | indst feedstock shifting | 0% | 100% | 1% | % of potential achieved | **Description:** This policy shifts the use of fossil-fuel feedstocks to hydrogen. The production method for this new hydrogen demand can be shifted wiht the Fraction of Hydrogen Production Pathways Shifted lever. // **Guidance for setting values (Chemicals):** Approximately 52 percent of natural gas consumed as a chemical feedstock globally goes to producing ammonia and methanol. These pathways can be replaced with green electrolytic hydrogen to eliminate process emissions associated with production. // **Guidance for setting values (Iron & Steel):** Coal is the most significant feedstock used in the steel industry, largely for reducing iron ore in blast furnaces. A transition from the traditional steelmaking route (blast furnace-basic oxygen furnace) to alternatives (like hydrogen-based direct reduced iron with electric arc furnaces) can be represented by pairing this lever with electrification of industrial heat.
Industry | Feedstock Shifting | Fraction of Feedstock Shifted | agriculture and forestry 01T03 | heat if | Agriculture and Forestry | Purchased Heat Use | 2465 | No | Feedstock Shifting | indst feedstock shifting | 0% | 100% | 1% | % of potential achieved | **Description:** This policy shifts the use of fossil-fuel feedstocks to hydrogen. The production method for this new hydrogen demand can be shifted wiht the Fraction of Hydrogen Production Pathways Shifted lever. // **Guidance for setting values (Chemicals):** Approximately 52 percent of natural gas consumed as a chemical feedstock globally goes to producing ammonia and methanol. These pathways can be replaced with green electrolytic hydrogen to eliminate process emissions associated with production. // **Guidance for setting values (Iron & Steel):** Coal is the most significant feedstock used in the steel industry, largely for reducing iron ore in blast furnaces. A transition from the traditional steelmaking route (blast furnace-basic oxygen furnace) to alternatives (like hydrogen-based direct reduced iron with electric arc furnaces) can be represented by pairing this lever with electrification of industrial heat.
Industry | Feedstock Shifting | Fraction of Feedstock Shifted | agriculture and forestry 01T03 | crude oil if | Agriculture and Forestry | Crude Oil Use | 2466 | No | Feedstock Shifting | indst feedstock shifting | 0% | 100% | 1% | % of potential achieved | **Description:** This policy shifts the use of fossil-fuel feedstocks to hydrogen. The production method for this new hydrogen demand can be shifted wiht the Fraction of Hydrogen Production Pathways Shifted lever. // **Guidance for setting values (Chemicals):** Approximately 52 percent of natural gas consumed as a chemical feedstock globally goes to producing ammonia and methanol. These pathways can be replaced with green electrolytic hydrogen to eliminate process emissions associated with production. // **Guidance for setting values (Iron & Steel):** Coal is the most significant feedstock used in the steel industry, largely for reducing iron ore in blast furnaces. A transition from the traditional steelmaking route (blast furnace-basic oxygen furnace) to alternatives (like hydrogen-based direct reduced iron with electric arc furnaces) can be represented by pairing this lever with electrification of industrial heat.
Industry | Feedstock Shifting | Fraction of Feedstock Shifted | agriculture and forestry 01T03 | heavy or residual fuel oil if | Agriculture and Forestry | Heavy or Residual Fuel Oil Use | 2467 | No | Feedstock Shifting | indst feedstock shifting | 0% | 100% | 1% | % of potential achieved | **Description:** This policy shifts the use of fossil-fuel feedstocks to hydrogen. The production method for this new hydrogen demand can be shifted wiht the Fraction of Hydrogen Production Pathways Shifted lever. // **Guidance for setting values (Chemicals):** Approximately 52 percent of natural gas consumed as a chemical feedstock globally goes to producing ammonia and methanol. These pathways can be replaced with green electrolytic hydrogen to eliminate process emissions associated with production. // **Guidance for setting values (Iron & Steel):** Coal is the most significant feedstock used in the steel industry, largely for reducing iron ore in blast furnaces. A transition from the traditional steelmaking route (blast furnace-basic oxygen furnace) to alternatives (like hydrogen-based direct reduced iron with electric arc furnaces) can be represented by pairing this lever with electrification of industrial heat.
Industry | Feedstock Shifting | Fraction of Feedstock Shifted | agriculture and forestry 01T03 | LPG propane or butane if | Agriculture and Forestry | LPG Propane or Butane Use | 2468 | No | Feedstock Shifting | indst feedstock shifting | 0% | 100% | 1% | % of potential achieved | **Description:** This policy shifts the use of fossil-fuel feedstocks to hydrogen. The production method for this new hydrogen demand can be shifted wiht the Fraction of Hydrogen Production Pathways Shifted lever. // **Guidance for setting values (Chemicals):** Approximately 52 percent of natural gas consumed as a chemical feedstock globally goes to producing ammonia and methanol. These pathways can be replaced with green electrolytic hydrogen to eliminate process emissions associated with production. // **Guidance for setting values (Iron & Steel):** Coal is the most significant feedstock used in the steel industry, largely for reducing iron ore in blast furnaces. A transition from the traditional steelmaking route (blast furnace-basic oxygen furnace) to alternatives (like hydrogen-based direct reduced iron with electric arc furnaces) can be represented by pairing this lever with electrification of industrial heat.
Industry | Feedstock Shifting | Fraction of Feedstock Shifted | agriculture and forestry 01T03 | hydrogen if | Agriculture and Forestry | Hydrogen Use | 2469 | No | Feedstock Shifting | indst feedstock shifting | 0% | 100% | 1% | % of potential achieved | **Description:** This policy shifts the use of fossil-fuel feedstocks to hydrogen. The production method for this new hydrogen demand can be shifted wiht the Fraction of Hydrogen Production Pathways Shifted lever. // **Guidance for setting values (Chemicals):** Approximately 52 percent of natural gas consumed as a chemical feedstock globally goes to producing ammonia and methanol. These pathways can be replaced with green electrolytic hydrogen to eliminate process emissions associated with production. // **Guidance for setting values (Iron & Steel):** Coal is the most significant feedstock used in the steel industry, largely for reducing iron ore in blast furnaces. A transition from the traditional steelmaking route (blast furnace-basic oxygen furnace) to alternatives (like hydrogen-based direct reduced iron with electric arc furnaces) can be represented by pairing this lever with electrification of industrial heat.
Industry | Feedstock Shifting | Fraction of Feedstock Shifted | coal mining 05 | electricity if | Coal Mining | Electricity Use | 2470 | No | Feedstock Shifting | indst feedstock shifting | 0% | 100% | 1% | % of potential achieved | **Description:** This policy shifts the use of fossil-fuel feedstocks to hydrogen. The production method for this new hydrogen demand can be shifted wiht the Fraction of Hydrogen Production Pathways Shifted lever. // **Guidance for setting values (Chemicals):** Approximately 52 percent of natural gas consumed as a chemical feedstock globally goes to producing ammonia and methanol. These pathways can be replaced with green electrolytic hydrogen to eliminate process emissions associated with production. // **Guidance for setting values (Iron & Steel):** Coal is the most significant feedstock used in the steel industry, largely for reducing iron ore in blast furnaces. A transition from the traditional steelmaking route (blast furnace-basic oxygen furnace) to alternatives (like hydrogen-based direct reduced iron with electric arc furnaces) can be represented by pairing this lever with electrification of industrial heat.
Industry | Feedstock Shifting | Fraction of Feedstock Shifted | coal mining 05 | hard coal if | Coal Mining | Coal Use | 2471 | No | Feedstock Shifting | indst feedstock shifting | 0% | 100% | 1% | % of potential achieved | **Description:** This policy shifts the use of fossil-fuel feedstocks to hydrogen. The production method for this new hydrogen demand can be shifted wiht the Fraction of Hydrogen Production Pathways Shifted lever. // **Guidance for setting values (Chemicals):** Approximately 52 percent of natural gas consumed as a chemical feedstock globally goes to producing ammonia and methanol. These pathways can be replaced with green electrolytic hydrogen to eliminate process emissions associated with production. // **Guidance for setting values (Iron & Steel):** Coal is the most significant feedstock used in the steel industry, largely for reducing iron ore in blast furnaces. A transition from the traditional steelmaking route (blast furnace-basic oxygen furnace) to alternatives (like hydrogen-based direct reduced iron with electric arc furnaces) can be represented by pairing this lever with electrification of industrial heat.
Industry | Feedstock Shifting | Fraction of Feedstock Shifted | coal mining 05 | natural gas if | Coal Mining | Natural Gas Use | 2472 | No | Feedstock Shifting | indst feedstock shifting | 0% | 100% | 1% | % of potential achieved | **Description:** This policy shifts the use of fossil-fuel feedstocks to hydrogen. The production method for this new hydrogen demand can be shifted wiht the Fraction of Hydrogen Production Pathways Shifted lever. // **Guidance for setting values (Chemicals):** Approximately 52 percent of natural gas consumed as a chemical feedstock globally goes to producing ammonia and methanol. These pathways can be replaced with green electrolytic hydrogen to eliminate process emissions associated with production. // **Guidance for setting values (Iron & Steel):** Coal is the most significant feedstock used in the steel industry, largely for reducing iron ore in blast furnaces. A transition from the traditional steelmaking route (blast furnace-basic oxygen furnace) to alternatives (like hydrogen-based direct reduced iron with electric arc furnaces) can be represented by pairing this lever with electrification of industrial heat.
Industry | Feedstock Shifting | Fraction of Feedstock Shifted | coal mining 05 | biomass if | Coal Mining | Biomass Use | 2473 | No | Feedstock Shifting | indst feedstock shifting | 0% | 100% | 1% | % of potential achieved | **Description:** This policy shifts the use of fossil-fuel feedstocks to hydrogen. The production method for this new hydrogen demand can be shifted wiht the Fraction of Hydrogen Production Pathways Shifted lever. // **Guidance for setting values (Chemicals):** Approximately 52 percent of natural gas consumed as a chemical feedstock globally goes to producing ammonia and methanol. These pathways can be replaced with green electrolytic hydrogen to eliminate process emissions associated with production. // **Guidance for setting values (Iron & Steel):** Coal is the most significant feedstock used in the steel industry, largely for reducing iron ore in blast furnaces. A transition from the traditional steelmaking route (blast furnace-basic oxygen furnace) to alternatives (like hydrogen-based direct reduced iron with electric arc furnaces) can be represented by pairing this lever with electrification of industrial heat.
Industry | Feedstock Shifting | Fraction of Feedstock Shifted | coal mining 05 | petroleum diesel if | Coal Mining | Petroleum Use | 2474 | No | Feedstock Shifting | indst feedstock shifting | 0% | 100% | 1% | % of potential achieved | **Description:** This policy shifts the use of fossil-fuel feedstocks to hydrogen. The production method for this new hydrogen demand can be shifted wiht the Fraction of Hydrogen Production Pathways Shifted lever. // **Guidance for setting values (Chemicals):** Approximately 52 percent of natural gas consumed as a chemical feedstock globally goes to producing ammonia and methanol. These pathways can be replaced with green electrolytic hydrogen to eliminate process emissions associated with production. // **Guidance for setting values (Iron & Steel):** Coal is the most significant feedstock used in the steel industry, largely for reducing iron ore in blast furnaces. A transition from the traditional steelmaking route (blast furnace-basic oxygen furnace) to alternatives (like hydrogen-based direct reduced iron with electric arc furnaces) can be represented by pairing this lever with electrification of industrial heat.
Industry | Feedstock Shifting | Fraction of Feedstock Shifted | coal mining 05 | heat if | Coal Mining | Purchased Heat Use | 2475 | No | Feedstock Shifting | indst feedstock shifting | 0% | 100% | 1% | % of potential achieved | **Description:** This policy shifts the use of fossil-fuel feedstocks to hydrogen. The production method for this new hydrogen demand can be shifted wiht the Fraction of Hydrogen Production Pathways Shifted lever. // **Guidance for setting values (Chemicals):** Approximately 52 percent of natural gas consumed as a chemical feedstock globally goes to producing ammonia and methanol. These pathways can be replaced with green electrolytic hydrogen to eliminate process emissions associated with production. // **Guidance for setting values (Iron & Steel):** Coal is the most significant feedstock used in the steel industry, largely for reducing iron ore in blast furnaces. A transition from the traditional steelmaking route (blast furnace-basic oxygen furnace) to alternatives (like hydrogen-based direct reduced iron with electric arc furnaces) can be represented by pairing this lever with electrification of industrial heat.
Industry | Feedstock Shifting | Fraction of Feedstock Shifted | coal mining 05 | crude oil if | Coal Mining | Crude Oil Use | 2476 | No | Feedstock Shifting | indst feedstock shifting | 0% | 100% | 1% | % of potential achieved | **Description:** This policy shifts the use of fossil-fuel feedstocks to hydrogen. The production method for this new hydrogen demand can be shifted wiht the Fraction of Hydrogen Production Pathways Shifted lever. // **Guidance for setting values (Chemicals):** Approximately 52 percent of natural gas consumed as a chemical feedstock globally goes to producing ammonia and methanol. These pathways can be replaced with green electrolytic hydrogen to eliminate process emissions associated with production. // **Guidance for setting values (Iron & Steel):** Coal is the most significant feedstock used in the steel industry, largely for reducing iron ore in blast furnaces. A transition from the traditional steelmaking route (blast furnace-basic oxygen furnace) to alternatives (like hydrogen-based direct reduced iron with electric arc furnaces) can be represented by pairing this lever with electrification of industrial heat.
Industry | Feedstock Shifting | Fraction of Feedstock Shifted | coal mining 05 | heavy or residual fuel oil if | Coal Mining | Heavy or Residual Fuel Oil Use | 2477 | No | Feedstock Shifting | indst feedstock shifting | 0% | 100% | 1% | % of potential achieved | **Description:** This policy shifts the use of fossil-fuel feedstocks to hydrogen. The production method for this new hydrogen demand can be shifted wiht the Fraction of Hydrogen Production Pathways Shifted lever. // **Guidance for setting values (Chemicals):** Approximately 52 percent of natural gas consumed as a chemical feedstock globally goes to producing ammonia and methanol. These pathways can be replaced with green electrolytic hydrogen to eliminate process emissions associated with production. // **Guidance for setting values (Iron & Steel):** Coal is the most significant feedstock used in the steel industry, largely for reducing iron ore in blast furnaces. A transition from the traditional steelmaking route (blast furnace-basic oxygen furnace) to alternatives (like hydrogen-based direct reduced iron with electric arc furnaces) can be represented by pairing this lever with electrification of industrial heat.
Industry | Feedstock Shifting | Fraction of Feedstock Shifted | coal mining 05 | LPG propane or butane if | Coal Mining | LPG Propane or Butane Use | 2478 | No | Feedstock Shifting | indst feedstock shifting | 0% | 100% | 1% | % of potential achieved | **Description:** This policy shifts the use of fossil-fuel feedstocks to hydrogen. The production method for this new hydrogen demand can be shifted wiht the Fraction of Hydrogen Production Pathways Shifted lever. // **Guidance for setting values (Chemicals):** Approximately 52 percent of natural gas consumed as a chemical feedstock globally goes to producing ammonia and methanol. These pathways can be replaced with green electrolytic hydrogen to eliminate process emissions associated with production. // **Guidance for setting values (Iron & Steel):** Coal is the most significant feedstock used in the steel industry, largely for reducing iron ore in blast furnaces. A transition from the traditional steelmaking route (blast furnace-basic oxygen furnace) to alternatives (like hydrogen-based direct reduced iron with electric arc furnaces) can be represented by pairing this lever with electrification of industrial heat.
Industry | Feedstock Shifting | Fraction of Feedstock Shifted | coal mining 05 | hydrogen if | Coal Mining | Hydrogen Use | 2479 | No | Feedstock Shifting | indst feedstock shifting | 0% | 100% | 1% | % of potential achieved | **Description:** This policy shifts the use of fossil-fuel feedstocks to hydrogen. The production method for this new hydrogen demand can be shifted wiht the Fraction of Hydrogen Production Pathways Shifted lever. // **Guidance for setting values (Chemicals):** Approximately 52 percent of natural gas consumed as a chemical feedstock globally goes to producing ammonia and methanol. These pathways can be replaced with green electrolytic hydrogen to eliminate process emissions associated with production. // **Guidance for setting values (Iron & Steel):** Coal is the most significant feedstock used in the steel industry, largely for reducing iron ore in blast furnaces. A transition from the traditional steelmaking route (blast furnace-basic oxygen furnace) to alternatives (like hydrogen-based direct reduced iron with electric arc furnaces) can be represented by pairing this lever with electrification of industrial heat.
Industry | Feedstock Shifting | Fraction of Feedstock Shifted | oil and gas extraction 06 | electricity if | Oil and Gas Extraction | Electricity Use | 2480 | No | Feedstock Shifting | indst feedstock shifting | 0% | 100% | 1% | % of potential achieved | **Description:** This policy shifts the use of fossil-fuel feedstocks to hydrogen. The production method for this new hydrogen demand can be shifted wiht the Fraction of Hydrogen Production Pathways Shifted lever. // **Guidance for setting values (Chemicals):** Approximately 52 percent of natural gas consumed as a chemical feedstock globally goes to producing ammonia and methanol. These pathways can be replaced with green electrolytic hydrogen to eliminate process emissions associated with production. // **Guidance for setting values (Iron & Steel):** Coal is the most significant feedstock used in the steel industry, largely for reducing iron ore in blast furnaces. A transition from the traditional steelmaking route (blast furnace-basic oxygen furnace) to alternatives (like hydrogen-based direct reduced iron with electric arc furnaces) can be represented by pairing this lever with electrification of industrial heat.
Industry | Feedstock Shifting | Fraction of Feedstock Shifted | oil and gas extraction 06 | hard coal if | Oil and Gas Extraction | Coal Use | 2481 | No | Feedstock Shifting | indst feedstock shifting | 0% | 100% | 1% | % of potential achieved | **Description:** This policy shifts the use of fossil-fuel feedstocks to hydrogen. The production method for this new hydrogen demand can be shifted wiht the Fraction of Hydrogen Production Pathways Shifted lever. // **Guidance for setting values (Chemicals):** Approximately 52 percent of natural gas consumed as a chemical feedstock globally goes to producing ammonia and methanol. These pathways can be replaced with green electrolytic hydrogen to eliminate process emissions associated with production. // **Guidance for setting values (Iron & Steel):** Coal is the most significant feedstock used in the steel industry, largely for reducing iron ore in blast furnaces. A transition from the traditional steelmaking route (blast furnace-basic oxygen furnace) to alternatives (like hydrogen-based direct reduced iron with electric arc furnaces) can be represented by pairing this lever with electrification of industrial heat.
Industry | Feedstock Shifting | Fraction of Feedstock Shifted | oil and gas extraction 06 | natural gas if | Oil and Gas Extraction | Natural Gas Use | 2482 | No | Feedstock Shifting | indst feedstock shifting | 0% | 100% | 1% | % of potential achieved | **Description:** This policy shifts the use of fossil-fuel feedstocks to hydrogen. The production method for this new hydrogen demand can be shifted wiht the Fraction of Hydrogen Production Pathways Shifted lever. // **Guidance for setting values (Chemicals):** Approximately 52 percent of natural gas consumed as a chemical feedstock globally goes to producing ammonia and methanol. These pathways can be replaced with green electrolytic hydrogen to eliminate process emissions associated with production. // **Guidance for setting values (Iron & Steel):** Coal is the most significant feedstock used in the steel industry, largely for reducing iron ore in blast furnaces. A transition from the traditional steelmaking route (blast furnace-basic oxygen furnace) to alternatives (like hydrogen-based direct reduced iron with electric arc furnaces) can be represented by pairing this lever with electrification of industrial heat.
Industry | Feedstock Shifting | Fraction of Feedstock Shifted | oil and gas extraction 06 | biomass if | Oil and Gas Extraction | Biomass Use | 2483 | No | Feedstock Shifting | indst feedstock shifting | 0% | 100% | 1% | % of potential achieved | **Description:** This policy shifts the use of fossil-fuel feedstocks to hydrogen. The production method for this new hydrogen demand can be shifted wiht the Fraction of Hydrogen Production Pathways Shifted lever. // **Guidance for setting values (Chemicals):** Approximately 52 percent of natural gas consumed as a chemical feedstock globally goes to producing ammonia and methanol. These pathways can be replaced with green electrolytic hydrogen to eliminate process emissions associated with production. // **Guidance for setting values (Iron & Steel):** Coal is the most significant feedstock used in the steel industry, largely for reducing iron ore in blast furnaces. A transition from the traditional steelmaking route (blast furnace-basic oxygen furnace) to alternatives (like hydrogen-based direct reduced iron with electric arc furnaces) can be represented by pairing this lever with electrification of industrial heat.
Industry | Feedstock Shifting | Fraction of Feedstock Shifted | oil and gas extraction 06 | petroleum diesel if | Oil and Gas Extraction | Petroleum Use | 2484 | No | Feedstock Shifting | indst feedstock shifting | 0% | 100% | 1% | % of potential achieved | **Description:** This policy shifts the use of fossil-fuel feedstocks to hydrogen. The production method for this new hydrogen demand can be shifted wiht the Fraction of Hydrogen Production Pathways Shifted lever. // **Guidance for setting values (Chemicals):** Approximately 52 percent of natural gas consumed as a chemical feedstock globally goes to producing ammonia and methanol. These pathways can be replaced with green electrolytic hydrogen to eliminate process emissions associated with production. // **Guidance for setting values (Iron & Steel):** Coal is the most significant feedstock used in the steel industry, largely for reducing iron ore in blast furnaces. A transition from the traditional steelmaking route (blast furnace-basic oxygen furnace) to alternatives (like hydrogen-based direct reduced iron with electric arc furnaces) can be represented by pairing this lever with electrification of industrial heat.
Industry | Feedstock Shifting | Fraction of Feedstock Shifted | oil and gas extraction 06 | heat if | Oil and Gas Extraction | Purchased Heat Use | 2485 | No | Feedstock Shifting | indst feedstock shifting | 0% | 100% | 1% | % of potential achieved | **Description:** This policy shifts the use of fossil-fuel feedstocks to hydrogen. The production method for this new hydrogen demand can be shifted wiht the Fraction of Hydrogen Production Pathways Shifted lever. // **Guidance for setting values (Chemicals):** Approximately 52 percent of natural gas consumed as a chemical feedstock globally goes to producing ammonia and methanol. These pathways can be replaced with green electrolytic hydrogen to eliminate process emissions associated with production. // **Guidance for setting values (Iron & Steel):** Coal is the most significant feedstock used in the steel industry, largely for reducing iron ore in blast furnaces. A transition from the traditional steelmaking route (blast furnace-basic oxygen furnace) to alternatives (like hydrogen-based direct reduced iron with electric arc furnaces) can be represented by pairing this lever with electrification of industrial heat.
Industry | Feedstock Shifting | Fraction of Feedstock Shifted | oil and gas extraction 06 | crude oil if | Oil and Gas Extraction | Crude Oil Use | 2486 | No | Feedstock Shifting | indst feedstock shifting | 0% | 100% | 1% | % of potential achieved | **Description:** This policy shifts the use of fossil-fuel feedstocks to hydrogen. The production method for this new hydrogen demand can be shifted wiht the Fraction of Hydrogen Production Pathways Shifted lever. // **Guidance for setting values (Chemicals):** Approximately 52 percent of natural gas consumed as a chemical feedstock globally goes to producing ammonia and methanol. These pathways can be replaced with green electrolytic hydrogen to eliminate process emissions associated with production. // **Guidance for setting values (Iron & Steel):** Coal is the most significant feedstock used in the steel industry, largely for reducing iron ore in blast furnaces. A transition from the traditional steelmaking route (blast furnace-basic oxygen furnace) to alternatives (like hydrogen-based direct reduced iron with electric arc furnaces) can be represented by pairing this lever with electrification of industrial heat.
Industry | Feedstock Shifting | Fraction of Feedstock Shifted | oil and gas extraction 06 | heavy or residual fuel oil if | Oil and Gas Extraction | Heavy or Residual Fuel Oil Use | 2487 | No | Feedstock Shifting | indst feedstock shifting | 0% | 100% | 1% | % of potential achieved | **Description:** This policy shifts the use of fossil-fuel feedstocks to hydrogen. The production method for this new hydrogen demand can be shifted wiht the Fraction of Hydrogen Production Pathways Shifted lever. // **Guidance for setting values (Chemicals):** Approximately 52 percent of natural gas consumed as a chemical feedstock globally goes to producing ammonia and methanol. These pathways can be replaced with green electrolytic hydrogen to eliminate process emissions associated with production. // **Guidance for setting values (Iron & Steel):** Coal is the most significant feedstock used in the steel industry, largely for reducing iron ore in blast furnaces. A transition from the traditional steelmaking route (blast furnace-basic oxygen furnace) to alternatives (like hydrogen-based direct reduced iron with electric arc furnaces) can be represented by pairing this lever with electrification of industrial heat.
Industry | Feedstock Shifting | Fraction of Feedstock Shifted | oil and gas extraction 06 | LPG propane or butane if | Oil and Gas Extraction | LPG Propane or Butane Use | 2488 | No | Feedstock Shifting | indst feedstock shifting | 0% | 100% | 1% | % of potential achieved | **Description:** This policy shifts the use of fossil-fuel feedstocks to hydrogen. The production method for this new hydrogen demand can be shifted wiht the Fraction of Hydrogen Production Pathways Shifted lever. // **Guidance for setting values (Chemicals):** Approximately 52 percent of natural gas consumed as a chemical feedstock globally goes to producing ammonia and methanol. These pathways can be replaced with green electrolytic hydrogen to eliminate process emissions associated with production. // **Guidance for setting values (Iron & Steel):** Coal is the most significant feedstock used in the steel industry, largely for reducing iron ore in blast furnaces. A transition from the traditional steelmaking route (blast furnace-basic oxygen furnace) to alternatives (like hydrogen-based direct reduced iron with electric arc furnaces) can be represented by pairing this lever with electrification of industrial heat.
Industry | Feedstock Shifting | Fraction of Feedstock Shifted | oil and gas extraction 06 | hydrogen if | Oil and Gas Extraction | Hydrogen Use | 2489 | No | Feedstock Shifting | indst feedstock shifting | 0% | 100% | 1% | % of potential achieved | **Description:** This policy shifts the use of fossil-fuel feedstocks to hydrogen. The production method for this new hydrogen demand can be shifted wiht the Fraction of Hydrogen Production Pathways Shifted lever. // **Guidance for setting values (Chemicals):** Approximately 52 percent of natural gas consumed as a chemical feedstock globally goes to producing ammonia and methanol. These pathways can be replaced with green electrolytic hydrogen to eliminate process emissions associated with production. // **Guidance for setting values (Iron & Steel):** Coal is the most significant feedstock used in the steel industry, largely for reducing iron ore in blast furnaces. A transition from the traditional steelmaking route (blast furnace-basic oxygen furnace) to alternatives (like hydrogen-based direct reduced iron with electric arc furnaces) can be represented by pairing this lever with electrification of industrial heat.
Industry | Feedstock Shifting | Fraction of Feedstock Shifted | other mining and quarrying 07T08 | electricity if | Other Mining and Quarrying | Electricity Use | 2490 | No | Feedstock Shifting | indst feedstock shifting | 0% | 100% | 1% | % of potential achieved | **Description:** This policy shifts the use of fossil-fuel feedstocks to hydrogen. The production method for this new hydrogen demand can be shifted wiht the Fraction of Hydrogen Production Pathways Shifted lever. // **Guidance for setting values (Chemicals):** Approximately 52 percent of natural gas consumed as a chemical feedstock globally goes to producing ammonia and methanol. These pathways can be replaced with green electrolytic hydrogen to eliminate process emissions associated with production. // **Guidance for setting values (Iron & Steel):** Coal is the most significant feedstock used in the steel industry, largely for reducing iron ore in blast furnaces. A transition from the traditional steelmaking route (blast furnace-basic oxygen furnace) to alternatives (like hydrogen-based direct reduced iron with electric arc furnaces) can be represented by pairing this lever with electrification of industrial heat.
Industry | Feedstock Shifting | Fraction of Feedstock Shifted | other mining and quarrying 07T08 | hard coal if | Other Mining and Quarrying | Coal Use | 2491 | No | Feedstock Shifting | indst feedstock shifting | 0% | 100% | 1% | % of potential achieved | **Description:** This policy shifts the use of fossil-fuel feedstocks to hydrogen. The production method for this new hydrogen demand can be shifted wiht the Fraction of Hydrogen Production Pathways Shifted lever. // **Guidance for setting values (Chemicals):** Approximately 52 percent of natural gas consumed as a chemical feedstock globally goes to producing ammonia and methanol. These pathways can be replaced with green electrolytic hydrogen to eliminate process emissions associated with production. // **Guidance for setting values (Iron & Steel):** Coal is the most significant feedstock used in the steel industry, largely for reducing iron ore in blast furnaces. A transition from the traditional steelmaking route (blast furnace-basic oxygen furnace) to alternatives (like hydrogen-based direct reduced iron with electric arc furnaces) can be represented by pairing this lever with electrification of industrial heat.
Industry | Feedstock Shifting | Fraction of Feedstock Shifted | other mining and quarrying 07T08 | natural gas if | Other Mining and Quarrying | Natural Gas Use | 2492 | No | Feedstock Shifting | indst feedstock shifting | 0% | 100% | 1% | % of potential achieved | **Description:** This policy shifts the use of fossil-fuel feedstocks to hydrogen. The production method for this new hydrogen demand can be shifted wiht the Fraction of Hydrogen Production Pathways Shifted lever. // **Guidance for setting values (Chemicals):** Approximately 52 percent of natural gas consumed as a chemical feedstock globally goes to producing ammonia and methanol. These pathways can be replaced with green electrolytic hydrogen to eliminate process emissions associated with production. // **Guidance for setting values (Iron & Steel):** Coal is the most significant feedstock used in the steel industry, largely for reducing iron ore in blast furnaces. A transition from the traditional steelmaking route (blast furnace-basic oxygen furnace) to alternatives (like hydrogen-based direct reduced iron with electric arc furnaces) can be represented by pairing this lever with electrification of industrial heat.
Industry | Feedstock Shifting | Fraction of Feedstock Shifted | other mining and quarrying 07T08 | biomass if | Other Mining and Quarrying | Biomass Use | 2493 | No | Feedstock Shifting | indst feedstock shifting | 0% | 100% | 1% | % of potential achieved | **Description:** This policy shifts the use of fossil-fuel feedstocks to hydrogen. The production method for this new hydrogen demand can be shifted wiht the Fraction of Hydrogen Production Pathways Shifted lever. // **Guidance for setting values (Chemicals):** Approximately 52 percent of natural gas consumed as a chemical feedstock globally goes to producing ammonia and methanol. These pathways can be replaced with green electrolytic hydrogen to eliminate process emissions associated with production. // **Guidance for setting values (Iron & Steel):** Coal is the most significant feedstock used in the steel industry, largely for reducing iron ore in blast furnaces. A transition from the traditional steelmaking route (blast furnace-basic oxygen furnace) to alternatives (like hydrogen-based direct reduced iron with electric arc furnaces) can be represented by pairing this lever with electrification of industrial heat.
Industry | Feedstock Shifting | Fraction of Feedstock Shifted | other mining and quarrying 07T08 | petroleum diesel if | Other Mining and Quarrying | Petroleum Use | 2494 | No | Feedstock Shifting | indst feedstock shifting | 0% | 100% | 1% | % of potential achieved | **Description:** This policy shifts the use of fossil-fuel feedstocks to hydrogen. The production method for this new hydrogen demand can be shifted wiht the Fraction of Hydrogen Production Pathways Shifted lever. // **Guidance for setting values (Chemicals):** Approximately 52 percent of natural gas consumed as a chemical feedstock globally goes to producing ammonia and methanol. These pathways can be replaced with green electrolytic hydrogen to eliminate process emissions associated with production. // **Guidance for setting values (Iron & Steel):** Coal is the most significant feedstock used in the steel industry, largely for reducing iron ore in blast furnaces. A transition from the traditional steelmaking route (blast furnace-basic oxygen furnace) to alternatives (like hydrogen-based direct reduced iron with electric arc furnaces) can be represented by pairing this lever with electrification of industrial heat.
Industry | Feedstock Shifting | Fraction of Feedstock Shifted | other mining and quarrying 07T08 | heat if | Other Mining and Quarrying | Purchased Heat Use | 2495 | No | Feedstock Shifting | indst feedstock shifting | 0% | 100% | 1% | % of potential achieved | **Description:** This policy shifts the use of fossil-fuel feedstocks to hydrogen. The production method for this new hydrogen demand can be shifted wiht the Fraction of Hydrogen Production Pathways Shifted lever. // **Guidance for setting values (Chemicals):** Approximately 52 percent of natural gas consumed as a chemical feedstock globally goes to producing ammonia and methanol. These pathways can be replaced with green electrolytic hydrogen to eliminate process emissions associated with production. // **Guidance for setting values (Iron & Steel):** Coal is the most significant feedstock used in the steel industry, largely for reducing iron ore in blast furnaces. A transition from the traditional steelmaking route (blast furnace-basic oxygen furnace) to alternatives (like hydrogen-based direct reduced iron with electric arc furnaces) can be represented by pairing this lever with electrification of industrial heat.
Industry | Feedstock Shifting | Fraction of Feedstock Shifted | other mining and quarrying 07T08 | crude oil if | Other Mining and Quarrying | Crude Oil Use | 2496 | No | Feedstock Shifting | indst feedstock shifting | 0% | 100% | 1% | % of potential achieved | **Description:** This policy shifts the use of fossil-fuel feedstocks to hydrogen. The production method for this new hydrogen demand can be shifted wiht the Fraction of Hydrogen Production Pathways Shifted lever. // **Guidance for setting values (Chemicals):** Approximately 52 percent of natural gas consumed as a chemical feedstock globally goes to producing ammonia and methanol. These pathways can be replaced with green electrolytic hydrogen to eliminate process emissions associated with production. // **Guidance for setting values (Iron & Steel):** Coal is the most significant feedstock used in the steel industry, largely for reducing iron ore in blast furnaces. A transition from the traditional steelmaking route (blast furnace-basic oxygen furnace) to alternatives (like hydrogen-based direct reduced iron with electric arc furnaces) can be represented by pairing this lever with electrification of industrial heat.
Industry | Feedstock Shifting | Fraction of Feedstock Shifted | other mining and quarrying 07T08 | heavy or residual fuel oil if | Other Mining and Quarrying | Heavy or Residual Fuel Oil Use | 2497 | No | Feedstock Shifting | indst feedstock shifting | 0% | 100% | 1% | % of potential achieved | **Description:** This policy shifts the use of fossil-fuel feedstocks to hydrogen. The production method for this new hydrogen demand can be shifted wiht the Fraction of Hydrogen Production Pathways Shifted lever. // **Guidance for setting values (Chemicals):** Approximately 52 percent of natural gas consumed as a chemical feedstock globally goes to producing ammonia and methanol. These pathways can be replaced with green electrolytic hydrogen to eliminate process emissions associated with production. // **Guidance for setting values (Iron & Steel):** Coal is the most significant feedstock used in the steel industry, largely for reducing iron ore in blast furnaces. A transition from the traditional steelmaking route (blast furnace-basic oxygen furnace) to alternatives (like hydrogen-based direct reduced iron with electric arc furnaces) can be represented by pairing this lever with electrification of industrial heat.
Industry | Feedstock Shifting | Fraction of Feedstock Shifted | other mining and quarrying 07T08 | LPG propane or butane if | Other Mining and Quarrying | LPG Propane or Butane Use | 2498 | No | Feedstock Shifting | indst feedstock shifting | 0% | 100% | 1% | % of potential achieved | **Description:** This policy shifts the use of fossil-fuel feedstocks to hydrogen. The production method for this new hydrogen demand can be shifted wiht the Fraction of Hydrogen Production Pathways Shifted lever. // **Guidance for setting values (Chemicals):** Approximately 52 percent of natural gas consumed as a chemical feedstock globally goes to producing ammonia and methanol. These pathways can be replaced with green electrolytic hydrogen to eliminate process emissions associated with production. // **Guidance for setting values (Iron & Steel):** Coal is the most significant feedstock used in the steel industry, largely for reducing iron ore in blast furnaces. A transition from the traditional steelmaking route (blast furnace-basic oxygen furnace) to alternatives (like hydrogen-based direct reduced iron with electric arc furnaces) can be represented by pairing this lever with electrification of industrial heat.
Industry | Feedstock Shifting | Fraction of Feedstock Shifted | other mining and quarrying 07T08 | hydrogen if | Other Mining and Quarrying | Hydrogen Use | 2499 | No | Feedstock Shifting | indst feedstock shifting | 0% | 100% | 1% | % of potential achieved | **Description:** This policy shifts the use of fossil-fuel feedstocks to hydrogen. The production method for this new hydrogen demand can be shifted wiht the Fraction of Hydrogen Production Pathways Shifted lever. // **Guidance for setting values (Chemicals):** Approximately 52 percent of natural gas consumed as a chemical feedstock globally goes to producing ammonia and methanol. These pathways can be replaced with green electrolytic hydrogen to eliminate process emissions associated with production. // **Guidance for setting values (Iron & Steel):** Coal is the most significant feedstock used in the steel industry, largely for reducing iron ore in blast furnaces. A transition from the traditional steelmaking route (blast furnace-basic oxygen furnace) to alternatives (like hydrogen-based direct reduced iron with electric arc furnaces) can be represented by pairing this lever with electrification of industrial heat.
Industry | Feedstock Shifting | Fraction of Feedstock Shifted | food beverage and tobacco 10T12 | electricity if | Food Beverage and Tobacco | Electricity Use | 2500 | No | Feedstock Shifting | indst feedstock shifting | 0% | 100% | 1% | % of potential achieved | **Description:** This policy shifts the use of fossil-fuel feedstocks to hydrogen. The production method for this new hydrogen demand can be shifted wiht the Fraction of Hydrogen Production Pathways Shifted lever. // **Guidance for setting values (Chemicals):** Approximately 52 percent of natural gas consumed as a chemical feedstock globally goes to producing ammonia and methanol. These pathways can be replaced with green electrolytic hydrogen to eliminate process emissions associated with production. // **Guidance for setting values (Iron & Steel):** Coal is the most significant feedstock used in the steel industry, largely for reducing iron ore in blast furnaces. A transition from the traditional steelmaking route (blast furnace-basic oxygen furnace) to alternatives (like hydrogen-based direct reduced iron with electric arc furnaces) can be represented by pairing this lever with electrification of industrial heat.
Industry | Feedstock Shifting | Fraction of Feedstock Shifted | food beverage and tobacco 10T12 | hard coal if | Food Beverage and Tobacco | Coal Use | 2501 | No | Feedstock Shifting | indst feedstock shifting | 0% | 100% | 1% | % of potential achieved | **Description:** This policy shifts the use of fossil-fuel feedstocks to hydrogen. The production method for this new hydrogen demand can be shifted wiht the Fraction of Hydrogen Production Pathways Shifted lever. // **Guidance for setting values (Chemicals):** Approximately 52 percent of natural gas consumed as a chemical feedstock globally goes to producing ammonia and methanol. These pathways can be replaced with green electrolytic hydrogen to eliminate process emissions associated with production. // **Guidance for setting values (Iron & Steel):** Coal is the most significant feedstock used in the steel industry, largely for reducing iron ore in blast furnaces. A transition from the traditional steelmaking route (blast furnace-basic oxygen furnace) to alternatives (like hydrogen-based direct reduced iron with electric arc furnaces) can be represented by pairing this lever with electrification of industrial heat.
Industry | Feedstock Shifting | Fraction of Feedstock Shifted | food beverage and tobacco 10T12 | natural gas if | Food Beverage and Tobacco | Natural Gas Use | 2502 | No | Feedstock Shifting | indst feedstock shifting | 0% | 100% | 1% | % of potential achieved | **Description:** This policy shifts the use of fossil-fuel feedstocks to hydrogen. The production method for this new hydrogen demand can be shifted wiht the Fraction of Hydrogen Production Pathways Shifted lever. // **Guidance for setting values (Chemicals):** Approximately 52 percent of natural gas consumed as a chemical feedstock globally goes to producing ammonia and methanol. These pathways can be replaced with green electrolytic hydrogen to eliminate process emissions associated with production. // **Guidance for setting values (Iron & Steel):** Coal is the most significant feedstock used in the steel industry, largely for reducing iron ore in blast furnaces. A transition from the traditional steelmaking route (blast furnace-basic oxygen furnace) to alternatives (like hydrogen-based direct reduced iron with electric arc furnaces) can be represented by pairing this lever with electrification of industrial heat.
Industry | Feedstock Shifting | Fraction of Feedstock Shifted | food beverage and tobacco 10T12 | biomass if | Food Beverage and Tobacco | Biomass Use | 2503 | No | Feedstock Shifting | indst feedstock shifting | 0% | 100% | 1% | % of potential achieved | **Description:** This policy shifts the use of fossil-fuel feedstocks to hydrogen. The production method for this new hydrogen demand can be shifted wiht the Fraction of Hydrogen Production Pathways Shifted lever. // **Guidance for setting values (Chemicals):** Approximately 52 percent of natural gas consumed as a chemical feedstock globally goes to producing ammonia and methanol. These pathways can be replaced with green electrolytic hydrogen to eliminate process emissions associated with production. // **Guidance for setting values (Iron & Steel):** Coal is the most significant feedstock used in the steel industry, largely for reducing iron ore in blast furnaces. A transition from the traditional steelmaking route (blast furnace-basic oxygen furnace) to alternatives (like hydrogen-based direct reduced iron with electric arc furnaces) can be represented by pairing this lever with electrification of industrial heat.
Industry | Feedstock Shifting | Fraction of Feedstock Shifted | food beverage and tobacco 10T12 | petroleum diesel if | Food Beverage and Tobacco | Petroleum Use | 2504 | No | Feedstock Shifting | indst feedstock shifting | 0% | 100% | 1% | % of potential achieved | **Description:** This policy shifts the use of fossil-fuel feedstocks to hydrogen. The production method for this new hydrogen demand can be shifted wiht the Fraction of Hydrogen Production Pathways Shifted lever. // **Guidance for setting values (Chemicals):** Approximately 52 percent of natural gas consumed as a chemical feedstock globally goes to producing ammonia and methanol. These pathways can be replaced with green electrolytic hydrogen to eliminate process emissions associated with production. // **Guidance for setting values (Iron & Steel):** Coal is the most significant feedstock used in the steel industry, largely for reducing iron ore in blast furnaces. A transition from the traditional steelmaking route (blast furnace-basic oxygen furnace) to alternatives (like hydrogen-based direct reduced iron with electric arc furnaces) can be represented by pairing this lever with electrification of industrial heat.
Industry | Feedstock Shifting | Fraction of Feedstock Shifted | food beverage and tobacco 10T12 | heat if | Food Beverage and Tobacco | Purchased Heat Use | 2505 | No | Feedstock Shifting | indst feedstock shifting | 0% | 100% | 1% | % of potential achieved | **Description:** This policy shifts the use of fossil-fuel feedstocks to hydrogen. The production method for this new hydrogen demand can be shifted wiht the Fraction of Hydrogen Production Pathways Shifted lever. // **Guidance for setting values (Chemicals):** Approximately 52 percent of natural gas consumed as a chemical feedstock globally goes to producing ammonia and methanol. These pathways can be replaced with green electrolytic hydrogen to eliminate process emissions associated with production. // **Guidance for setting values (Iron & Steel):** Coal is the most significant feedstock used in the steel industry, largely for reducing iron ore in blast furnaces. A transition from the traditional steelmaking route (blast furnace-basic oxygen furnace) to alternatives (like hydrogen-based direct reduced iron with electric arc furnaces) can be represented by pairing this lever with electrification of industrial heat.
Industry | Feedstock Shifting | Fraction of Feedstock Shifted | food beverage and tobacco 10T12 | crude oil if | Food Beverage and Tobacco | Crude Oil Use | 2506 | No | Feedstock Shifting | indst feedstock shifting | 0% | 100% | 1% | % of potential achieved | **Description:** This policy shifts the use of fossil-fuel feedstocks to hydrogen. The production method for this new hydrogen demand can be shifted wiht the Fraction of Hydrogen Production Pathways Shifted lever. // **Guidance for setting values (Chemicals):** Approximately 52 percent of natural gas consumed as a chemical feedstock globally goes to producing ammonia and methanol. These pathways can be replaced with green electrolytic hydrogen to eliminate process emissions associated with production. // **Guidance for setting values (Iron & Steel):** Coal is the most significant feedstock used in the steel industry, largely for reducing iron ore in blast furnaces. A transition from the traditional steelmaking route (blast furnace-basic oxygen furnace) to alternatives (like hydrogen-based direct reduced iron with electric arc furnaces) can be represented by pairing this lever with electrification of industrial heat.
Industry | Feedstock Shifting | Fraction of Feedstock Shifted | food beverage and tobacco 10T12 | heavy or residual fuel oil if | Food Beverage and Tobacco | Heavy or Residual Fuel Oil Use | 2507 | No | Feedstock Shifting | indst feedstock shifting | 0% | 100% | 1% | % of potential achieved | **Description:** This policy shifts the use of fossil-fuel feedstocks to hydrogen. The production method for this new hydrogen demand can be shifted wiht the Fraction of Hydrogen Production Pathways Shifted lever. // **Guidance for setting values (Chemicals):** Approximately 52 percent of natural gas consumed as a chemical feedstock globally goes to producing ammonia and methanol. These pathways can be replaced with green electrolytic hydrogen to eliminate process emissions associated with production. // **Guidance for setting values (Iron & Steel):** Coal is the most significant feedstock used in the steel industry, largely for reducing iron ore in blast furnaces. A transition from the traditional steelmaking route (blast furnace-basic oxygen furnace) to alternatives (like hydrogen-based direct reduced iron with electric arc furnaces) can be represented by pairing this lever with electrification of industrial heat.
Industry | Feedstock Shifting | Fraction of Feedstock Shifted | food beverage and tobacco 10T12 | LPG propane or butane if | Food Beverage and Tobacco | LPG Propane or Butane Use | 2508 | No | Feedstock Shifting | indst feedstock shifting | 0% | 100% | 1% | % of potential achieved | **Description:** This policy shifts the use of fossil-fuel feedstocks to hydrogen. The production method for this new hydrogen demand can be shifted wiht the Fraction of Hydrogen Production Pathways Shifted lever. // **Guidance for setting values (Chemicals):** Approximately 52 percent of natural gas consumed as a chemical feedstock globally goes to producing ammonia and methanol. These pathways can be replaced with green electrolytic hydrogen to eliminate process emissions associated with production. // **Guidance for setting values (Iron & Steel):** Coal is the most significant feedstock used in the steel industry, largely for reducing iron ore in blast furnaces. A transition from the traditional steelmaking route (blast furnace-basic oxygen furnace) to alternatives (like hydrogen-based direct reduced iron with electric arc furnaces) can be represented by pairing this lever with electrification of industrial heat.
Industry | Feedstock Shifting | Fraction of Feedstock Shifted | food beverage and tobacco 10T12 | hydrogen if | Food Beverage and Tobacco | Hydrogen Use | 2509 | No | Feedstock Shifting | indst feedstock shifting | 0% | 100% | 1% | % of potential achieved | **Description:** This policy shifts the use of fossil-fuel feedstocks to hydrogen. The production method for this new hydrogen demand can be shifted wiht the Fraction of Hydrogen Production Pathways Shifted lever. // **Guidance for setting values (Chemicals):** Approximately 52 percent of natural gas consumed as a chemical feedstock globally goes to producing ammonia and methanol. These pathways can be replaced with green electrolytic hydrogen to eliminate process emissions associated with production. // **Guidance for setting values (Iron & Steel):** Coal is the most significant feedstock used in the steel industry, largely for reducing iron ore in blast furnaces. A transition from the traditional steelmaking route (blast furnace-basic oxygen furnace) to alternatives (like hydrogen-based direct reduced iron with electric arc furnaces) can be represented by pairing this lever with electrification of industrial heat.
Industry | Feedstock Shifting | Fraction of Feedstock Shifted | textiles apparel and leather 13T15 | electricity if | Textiles Apparel and Leather | Electricity Use | 2510 | No | Feedstock Shifting | indst feedstock shifting | 0% | 100% | 1% | % of potential achieved | **Description:** This policy shifts the use of fossil-fuel feedstocks to hydrogen. The production method for this new hydrogen demand can be shifted wiht the Fraction of Hydrogen Production Pathways Shifted lever. // **Guidance for setting values (Chemicals):** Approximately 52 percent of natural gas consumed as a chemical feedstock globally goes to producing ammonia and methanol. These pathways can be replaced with green electrolytic hydrogen to eliminate process emissions associated with production. // **Guidance for setting values (Iron & Steel):** Coal is the most significant feedstock used in the steel industry, largely for reducing iron ore in blast furnaces. A transition from the traditional steelmaking route (blast furnace-basic oxygen furnace) to alternatives (like hydrogen-based direct reduced iron with electric arc furnaces) can be represented by pairing this lever with electrification of industrial heat.
Industry | Feedstock Shifting | Fraction of Feedstock Shifted | textiles apparel and leather 13T15 | hard coal if | Textiles Apparel and Leather | Coal Use | 2511 | No | Feedstock Shifting | indst feedstock shifting | 0% | 100% | 1% | % of potential achieved | **Description:** This policy shifts the use of fossil-fuel feedstocks to hydrogen. The production method for this new hydrogen demand can be shifted wiht the Fraction of Hydrogen Production Pathways Shifted lever. // **Guidance for setting values (Chemicals):** Approximately 52 percent of natural gas consumed as a chemical feedstock globally goes to producing ammonia and methanol. These pathways can be replaced with green electrolytic hydrogen to eliminate process emissions associated with production. // **Guidance for setting values (Iron & Steel):** Coal is the most significant feedstock used in the steel industry, largely for reducing iron ore in blast furnaces. A transition from the traditional steelmaking route (blast furnace-basic oxygen furnace) to alternatives (like hydrogen-based direct reduced iron with electric arc furnaces) can be represented by pairing this lever with electrification of industrial heat.
Industry | Feedstock Shifting | Fraction of Feedstock Shifted | textiles apparel and leather 13T15 | natural gas if | Textiles Apparel and Leather | Natural Gas Use | 2512 | No | Feedstock Shifting | indst feedstock shifting | 0% | 100% | 1% | % of potential achieved | **Description:** This policy shifts the use of fossil-fuel feedstocks to hydrogen. The production method for this new hydrogen demand can be shifted wiht the Fraction of Hydrogen Production Pathways Shifted lever. // **Guidance for setting values (Chemicals):** Approximately 52 percent of natural gas consumed as a chemical feedstock globally goes to producing ammonia and methanol. These pathways can be replaced with green electrolytic hydrogen to eliminate process emissions associated with production. // **Guidance for setting values (Iron & Steel):** Coal is the most significant feedstock used in the steel industry, largely for reducing iron ore in blast furnaces. A transition from the traditional steelmaking route (blast furnace-basic oxygen furnace) to alternatives (like hydrogen-based direct reduced iron with electric arc furnaces) can be represented by pairing this lever with electrification of industrial heat.
Industry | Feedstock Shifting | Fraction of Feedstock Shifted | textiles apparel and leather 13T15 | biomass if | Textiles Apparel and Leather | Biomass Use | 2513 | No | Feedstock Shifting | indst feedstock shifting | 0% | 100% | 1% | % of potential achieved | **Description:** This policy shifts the use of fossil-fuel feedstocks to hydrogen. The production method for this new hydrogen demand can be shifted wiht the Fraction of Hydrogen Production Pathways Shifted lever. // **Guidance for setting values (Chemicals):** Approximately 52 percent of natural gas consumed as a chemical feedstock globally goes to producing ammonia and methanol. These pathways can be replaced with green electrolytic hydrogen to eliminate process emissions associated with production. // **Guidance for setting values (Iron & Steel):** Coal is the most significant feedstock used in the steel industry, largely for reducing iron ore in blast furnaces. A transition from the traditional steelmaking route (blast furnace-basic oxygen furnace) to alternatives (like hydrogen-based direct reduced iron with electric arc furnaces) can be represented by pairing this lever with electrification of industrial heat.
Industry | Feedstock Shifting | Fraction of Feedstock Shifted | textiles apparel and leather 13T15 | petroleum diesel if | Textiles Apparel and Leather | Petroleum Use | 2514 | No | Feedstock Shifting | indst feedstock shifting | 0% | 100% | 1% | % of potential achieved | **Description:** This policy shifts the use of fossil-fuel feedstocks to hydrogen. The production method for this new hydrogen demand can be shifted wiht the Fraction of Hydrogen Production Pathways Shifted lever. // **Guidance for setting values (Chemicals):** Approximately 52 percent of natural gas consumed as a chemical feedstock globally goes to producing ammonia and methanol. These pathways can be replaced with green electrolytic hydrogen to eliminate process emissions associated with production. // **Guidance for setting values (Iron & Steel):** Coal is the most significant feedstock used in the steel industry, largely for reducing iron ore in blast furnaces. A transition from the traditional steelmaking route (blast furnace-basic oxygen furnace) to alternatives (like hydrogen-based direct reduced iron with electric arc furnaces) can be represented by pairing this lever with electrification of industrial heat.
Industry | Feedstock Shifting | Fraction of Feedstock Shifted | textiles apparel and leather 13T15 | heat if | Textiles Apparel and Leather | Purchased Heat Use | 2515 | No | Feedstock Shifting | indst feedstock shifting | 0% | 100% | 1% | % of potential achieved | **Description:** This policy shifts the use of fossil-fuel feedstocks to hydrogen. The production method for this new hydrogen demand can be shifted wiht the Fraction of Hydrogen Production Pathways Shifted lever. // **Guidance for setting values (Chemicals):** Approximately 52 percent of natural gas consumed as a chemical feedstock globally goes to producing ammonia and methanol. These pathways can be replaced with green electrolytic hydrogen to eliminate process emissions associated with production. // **Guidance for setting values (Iron & Steel):** Coal is the most significant feedstock used in the steel industry, largely for reducing iron ore in blast furnaces. A transition from the traditional steelmaking route (blast furnace-basic oxygen furnace) to alternatives (like hydrogen-based direct reduced iron with electric arc furnaces) can be represented by pairing this lever with electrification of industrial heat.
Industry | Feedstock Shifting | Fraction of Feedstock Shifted | textiles apparel and leather 13T15 | crude oil if | Textiles Apparel and Leather | Crude Oil Use | 2516 | No | Feedstock Shifting | indst feedstock shifting | 0% | 100% | 1% | % of potential achieved | **Description:** This policy shifts the use of fossil-fuel feedstocks to hydrogen. The production method for this new hydrogen demand can be shifted wiht the Fraction of Hydrogen Production Pathways Shifted lever. // **Guidance for setting values (Chemicals):** Approximately 52 percent of natural gas consumed as a chemical feedstock globally goes to producing ammonia and methanol. These pathways can be replaced with green electrolytic hydrogen to eliminate process emissions associated with production. // **Guidance for setting values (Iron & Steel):** Coal is the most significant feedstock used in the steel industry, largely for reducing iron ore in blast furnaces. A transition from the traditional steelmaking route (blast furnace-basic oxygen furnace) to alternatives (like hydrogen-based direct reduced iron with electric arc furnaces) can be represented by pairing this lever with electrification of industrial heat.
Industry | Feedstock Shifting | Fraction of Feedstock Shifted | textiles apparel and leather 13T15 | heavy or residual fuel oil if | Textiles Apparel and Leather | Heavy or Residual Fuel Oil Use | 2517 | No | Feedstock Shifting | indst feedstock shifting | 0% | 100% | 1% | % of potential achieved | **Description:** This policy shifts the use of fossil-fuel feedstocks to hydrogen. The production method for this new hydrogen demand can be shifted wiht the Fraction of Hydrogen Production Pathways Shifted lever. // **Guidance for setting values (Chemicals):** Approximately 52 percent of natural gas consumed as a chemical feedstock globally goes to producing ammonia and methanol. These pathways can be replaced with green electrolytic hydrogen to eliminate process emissions associated with production. // **Guidance for setting values (Iron & Steel):** Coal is the most significant feedstock used in the steel industry, largely for reducing iron ore in blast furnaces. A transition from the traditional steelmaking route (blast furnace-basic oxygen furnace) to alternatives (like hydrogen-based direct reduced iron with electric arc furnaces) can be represented by pairing this lever with electrification of industrial heat.
Industry | Feedstock Shifting | Fraction of Feedstock Shifted | textiles apparel and leather 13T15 | LPG propane or butane if | Textiles Apparel and Leather | LPG Propane or Butane Use | 2518 | No | Feedstock Shifting | indst feedstock shifting | 0% | 100% | 1% | % of potential achieved | **Description:** This policy shifts the use of fossil-fuel feedstocks to hydrogen. The production method for this new hydrogen demand can be shifted wiht the Fraction of Hydrogen Production Pathways Shifted lever. // **Guidance for setting values (Chemicals):** Approximately 52 percent of natural gas consumed as a chemical feedstock globally goes to producing ammonia and methanol. These pathways can be replaced with green electrolytic hydrogen to eliminate process emissions associated with production. // **Guidance for setting values (Iron & Steel):** Coal is the most significant feedstock used in the steel industry, largely for reducing iron ore in blast furnaces. A transition from the traditional steelmaking route (blast furnace-basic oxygen furnace) to alternatives (like hydrogen-based direct reduced iron with electric arc furnaces) can be represented by pairing this lever with electrification of industrial heat.
Industry | Feedstock Shifting | Fraction of Feedstock Shifted | textiles apparel and leather 13T15 | hydrogen if | Textiles Apparel and Leather | Hydrogen Use | 2519 | No | Feedstock Shifting | indst feedstock shifting | 0% | 100% | 1% | % of potential achieved | **Description:** This policy shifts the use of fossil-fuel feedstocks to hydrogen. The production method for this new hydrogen demand can be shifted wiht the Fraction of Hydrogen Production Pathways Shifted lever. // **Guidance for setting values (Chemicals):** Approximately 52 percent of natural gas consumed as a chemical feedstock globally goes to producing ammonia and methanol. These pathways can be replaced with green electrolytic hydrogen to eliminate process emissions associated with production. // **Guidance for setting values (Iron & Steel):** Coal is the most significant feedstock used in the steel industry, largely for reducing iron ore in blast furnaces. A transition from the traditional steelmaking route (blast furnace-basic oxygen furnace) to alternatives (like hydrogen-based direct reduced iron with electric arc furnaces) can be represented by pairing this lever with electrification of industrial heat.
Industry | Feedstock Shifting | Fraction of Feedstock Shifted | wood products 16 | electricity if | Wood Products | Electricity Use | 2520 | No | Feedstock Shifting | indst feedstock shifting | 0% | 100% | 1% | % of potential achieved | **Description:** This policy shifts the use of fossil-fuel feedstocks to hydrogen. The production method for this new hydrogen demand can be shifted wiht the Fraction of Hydrogen Production Pathways Shifted lever. // **Guidance for setting values (Chemicals):** Approximately 52 percent of natural gas consumed as a chemical feedstock globally goes to producing ammonia and methanol. These pathways can be replaced with green electrolytic hydrogen to eliminate process emissions associated with production. // **Guidance for setting values (Iron & Steel):** Coal is the most significant feedstock used in the steel industry, largely for reducing iron ore in blast furnaces. A transition from the traditional steelmaking route (blast furnace-basic oxygen furnace) to alternatives (like hydrogen-based direct reduced iron with electric arc furnaces) can be represented by pairing this lever with electrification of industrial heat.
Industry | Feedstock Shifting | Fraction of Feedstock Shifted | wood products 16 | hard coal if | Wood Products | Coal Use | 2521 | No | Feedstock Shifting | indst feedstock shifting | 0% | 100% | 1% | % of potential achieved | **Description:** This policy shifts the use of fossil-fuel feedstocks to hydrogen. The production method for this new hydrogen demand can be shifted wiht the Fraction of Hydrogen Production Pathways Shifted lever. // **Guidance for setting values (Chemicals):** Approximately 52 percent of natural gas consumed as a chemical feedstock globally goes to producing ammonia and methanol. These pathways can be replaced with green electrolytic hydrogen to eliminate process emissions associated with production. // **Guidance for setting values (Iron & Steel):** Coal is the most significant feedstock used in the steel industry, largely for reducing iron ore in blast furnaces. A transition from the traditional steelmaking route (blast furnace-basic oxygen furnace) to alternatives (like hydrogen-based direct reduced iron with electric arc furnaces) can be represented by pairing this lever with electrification of industrial heat.
Industry | Feedstock Shifting | Fraction of Feedstock Shifted | wood products 16 | natural gas if | Wood Products | Natural Gas Use | 2522 | No | Feedstock Shifting | indst feedstock shifting | 0% | 100% | 1% | % of potential achieved | **Description:** This policy shifts the use of fossil-fuel feedstocks to hydrogen. The production method for this new hydrogen demand can be shifted wiht the Fraction of Hydrogen Production Pathways Shifted lever. // **Guidance for setting values (Chemicals):** Approximately 52 percent of natural gas consumed as a chemical feedstock globally goes to producing ammonia and methanol. These pathways can be replaced with green electrolytic hydrogen to eliminate process emissions associated with production. // **Guidance for setting values (Iron & Steel):** Coal is the most significant feedstock used in the steel industry, largely for reducing iron ore in blast furnaces. A transition from the traditional steelmaking route (blast furnace-basic oxygen furnace) to alternatives (like hydrogen-based direct reduced iron with electric arc furnaces) can be represented by pairing this lever with electrification of industrial heat.
Industry | Feedstock Shifting | Fraction of Feedstock Shifted | wood products 16 | biomass if | Wood Products | Biomass Use | 2523 | No | Feedstock Shifting | indst feedstock shifting | 0% | 100% | 1% | % of potential achieved | **Description:** This policy shifts the use of fossil-fuel feedstocks to hydrogen. The production method for this new hydrogen demand can be shifted wiht the Fraction of Hydrogen Production Pathways Shifted lever. // **Guidance for setting values (Chemicals):** Approximately 52 percent of natural gas consumed as a chemical feedstock globally goes to producing ammonia and methanol. These pathways can be replaced with green electrolytic hydrogen to eliminate process emissions associated with production. // **Guidance for setting values (Iron & Steel):** Coal is the most significant feedstock used in the steel industry, largely for reducing iron ore in blast furnaces. A transition from the traditional steelmaking route (blast furnace-basic oxygen furnace) to alternatives (like hydrogen-based direct reduced iron with electric arc furnaces) can be represented by pairing this lever with electrification of industrial heat.
Industry | Feedstock Shifting | Fraction of Feedstock Shifted | wood products 16 | petroleum diesel if | Wood Products | Petroleum Use | 2524 | No | Feedstock Shifting | indst feedstock shifting | 0% | 100% | 1% | % of potential achieved | **Description:** This policy shifts the use of fossil-fuel feedstocks to hydrogen. The production method for this new hydrogen demand can be shifted wiht the Fraction of Hydrogen Production Pathways Shifted lever. // **Guidance for setting values (Chemicals):** Approximately 52 percent of natural gas consumed as a chemical feedstock globally goes to producing ammonia and methanol. These pathways can be replaced with green electrolytic hydrogen to eliminate process emissions associated with production. // **Guidance for setting values (Iron & Steel):** Coal is the most significant feedstock used in the steel industry, largely for reducing iron ore in blast furnaces. A transition from the traditional steelmaking route (blast furnace-basic oxygen furnace) to alternatives (like hydrogen-based direct reduced iron with electric arc furnaces) can be represented by pairing this lever with electrification of industrial heat.
Industry | Feedstock Shifting | Fraction of Feedstock Shifted | wood products 16 | heat if | Wood Products | Purchased Heat Use | 2525 | No | Feedstock Shifting | indst feedstock shifting | 0% | 100% | 1% | % of potential achieved | **Description:** This policy shifts the use of fossil-fuel feedstocks to hydrogen. The production method for this new hydrogen demand can be shifted wiht the Fraction of Hydrogen Production Pathways Shifted lever. // **Guidance for setting values (Chemicals):** Approximately 52 percent of natural gas consumed as a chemical feedstock globally goes to producing ammonia and methanol. These pathways can be replaced with green electrolytic hydrogen to eliminate process emissions associated with production. // **Guidance for setting values (Iron & Steel):** Coal is the most significant feedstock used in the steel industry, largely for reducing iron ore in blast furnaces. A transition from the traditional steelmaking route (blast furnace-basic oxygen furnace) to alternatives (like hydrogen-based direct reduced iron with electric arc furnaces) can be represented by pairing this lever with electrification of industrial heat.
Industry | Feedstock Shifting | Fraction of Feedstock Shifted | wood products 16 | crude oil if | Wood Products | Crude Oil Use | 2526 | No | Feedstock Shifting | indst feedstock shifting | 0% | 100% | 1% | % of potential achieved | **Description:** This policy shifts the use of fossil-fuel feedstocks to hydrogen. The production method for this new hydrogen demand can be shifted wiht the Fraction of Hydrogen Production Pathways Shifted lever. // **Guidance for setting values (Chemicals):** Approximately 52 percent of natural gas consumed as a chemical feedstock globally goes to producing ammonia and methanol. These pathways can be replaced with green electrolytic hydrogen to eliminate process emissions associated with production. // **Guidance for setting values (Iron & Steel):** Coal is the most significant feedstock used in the steel industry, largely for reducing iron ore in blast furnaces. A transition from the traditional steelmaking route (blast furnace-basic oxygen furnace) to alternatives (like hydrogen-based direct reduced iron with electric arc furnaces) can be represented by pairing this lever with electrification of industrial heat.
Industry | Feedstock Shifting | Fraction of Feedstock Shifted | wood products 16 | heavy or residual fuel oil if | Wood Products | Heavy or Residual Fuel Oil Use | 2527 | No | Feedstock Shifting | indst feedstock shifting | 0% | 100% | 1% | % of potential achieved | **Description:** This policy shifts the use of fossil-fuel feedstocks to hydrogen. The production method for this new hydrogen demand can be shifted wiht the Fraction of Hydrogen Production Pathways Shifted lever. // **Guidance for setting values (Chemicals):** Approximately 52 percent of natural gas consumed as a chemical feedstock globally goes to producing ammonia and methanol. These pathways can be replaced with green electrolytic hydrogen to eliminate process emissions associated with production. // **Guidance for setting values (Iron & Steel):** Coal is the most significant feedstock used in the steel industry, largely for reducing iron ore in blast furnaces. A transition from the traditional steelmaking route (blast furnace-basic oxygen furnace) to alternatives (like hydrogen-based direct reduced iron with electric arc furnaces) can be represented by pairing this lever with electrification of industrial heat.
Industry | Feedstock Shifting | Fraction of Feedstock Shifted | wood products 16 | LPG propane or butane if | Wood Products | LPG Propane or Butane Use | 2528 | No | Feedstock Shifting | indst feedstock shifting | 0% | 100% | 1% | % of potential achieved | **Description:** This policy shifts the use of fossil-fuel feedstocks to hydrogen. The production method for this new hydrogen demand can be shifted wiht the Fraction of Hydrogen Production Pathways Shifted lever. // **Guidance for setting values (Chemicals):** Approximately 52 percent of natural gas consumed as a chemical feedstock globally goes to producing ammonia and methanol. These pathways can be replaced with green electrolytic hydrogen to eliminate process emissions associated with production. // **Guidance for setting values (Iron & Steel):** Coal is the most significant feedstock used in the steel industry, largely for reducing iron ore in blast furnaces. A transition from the traditional steelmaking route (blast furnace-basic oxygen furnace) to alternatives (like hydrogen-based direct reduced iron with electric arc furnaces) can be represented by pairing this lever with electrification of industrial heat.
Industry | Feedstock Shifting | Fraction of Feedstock Shifted | wood products 16 | hydrogen if | Wood Products | Hydrogen Use | 2529 | No | Feedstock Shifting | indst feedstock shifting | 0% | 100% | 1% | % of potential achieved | **Description:** This policy shifts the use of fossil-fuel feedstocks to hydrogen. The production method for this new hydrogen demand can be shifted wiht the Fraction of Hydrogen Production Pathways Shifted lever. // **Guidance for setting values (Chemicals):** Approximately 52 percent of natural gas consumed as a chemical feedstock globally goes to producing ammonia and methanol. These pathways can be replaced with green electrolytic hydrogen to eliminate process emissions associated with production. // **Guidance for setting values (Iron & Steel):** Coal is the most significant feedstock used in the steel industry, largely for reducing iron ore in blast furnaces. A transition from the traditional steelmaking route (blast furnace-basic oxygen furnace) to alternatives (like hydrogen-based direct reduced iron with electric arc furnaces) can be represented by pairing this lever with electrification of industrial heat.
Industry | Feedstock Shifting | Fraction of Feedstock Shifted | pulp paper and printing 17T18 | electricity if | Pulp Paper and Printing | Electricity Use | 2530 | No | Feedstock Shifting | indst feedstock shifting | 0% | 100% | 1% | % of potential achieved | **Description:** This policy shifts the use of fossil-fuel feedstocks to hydrogen. The production method for this new hydrogen demand can be shifted wiht the Fraction of Hydrogen Production Pathways Shifted lever. // **Guidance for setting values (Chemicals):** Approximately 52 percent of natural gas consumed as a chemical feedstock globally goes to producing ammonia and methanol. These pathways can be replaced with green electrolytic hydrogen to eliminate process emissions associated with production. // **Guidance for setting values (Iron & Steel):** Coal is the most significant feedstock used in the steel industry, largely for reducing iron ore in blast furnaces. A transition from the traditional steelmaking route (blast furnace-basic oxygen furnace) to alternatives (like hydrogen-based direct reduced iron with electric arc furnaces) can be represented by pairing this lever with electrification of industrial heat.
Industry | Feedstock Shifting | Fraction of Feedstock Shifted | pulp paper and printing 17T18 | hard coal if | Pulp Paper and Printing | Coal Use | 2531 | No | Feedstock Shifting | indst feedstock shifting | 0% | 100% | 1% | % of potential achieved | **Description:** This policy shifts the use of fossil-fuel feedstocks to hydrogen. The production method for this new hydrogen demand can be shifted wiht the Fraction of Hydrogen Production Pathways Shifted lever. // **Guidance for setting values (Chemicals):** Approximately 52 percent of natural gas consumed as a chemical feedstock globally goes to producing ammonia and methanol. These pathways can be replaced with green electrolytic hydrogen to eliminate process emissions associated with production. // **Guidance for setting values (Iron & Steel):** Coal is the most significant feedstock used in the steel industry, largely for reducing iron ore in blast furnaces. A transition from the traditional steelmaking route (blast furnace-basic oxygen furnace) to alternatives (like hydrogen-based direct reduced iron with electric arc furnaces) can be represented by pairing this lever with electrification of industrial heat.
Industry | Feedstock Shifting | Fraction of Feedstock Shifted | pulp paper and printing 17T18 | natural gas if | Pulp Paper and Printing | Natural Gas Use | 2532 | No | Feedstock Shifting | indst feedstock shifting | 0% | 100% | 1% | % of potential achieved | **Description:** This policy shifts the use of fossil-fuel feedstocks to hydrogen. The production method for this new hydrogen demand can be shifted wiht the Fraction of Hydrogen Production Pathways Shifted lever. // **Guidance for setting values (Chemicals):** Approximately 52 percent of natural gas consumed as a chemical feedstock globally goes to producing ammonia and methanol. These pathways can be replaced with green electrolytic hydrogen to eliminate process emissions associated with production. // **Guidance for setting values (Iron & Steel):** Coal is the most significant feedstock used in the steel industry, largely for reducing iron ore in blast furnaces. A transition from the traditional steelmaking route (blast furnace-basic oxygen furnace) to alternatives (like hydrogen-based direct reduced iron with electric arc furnaces) can be represented by pairing this lever with electrification of industrial heat.
Industry | Feedstock Shifting | Fraction of Feedstock Shifted | pulp paper and printing 17T18 | biomass if | Pulp Paper and Printing | Biomass Use | 2533 | No | Feedstock Shifting | indst feedstock shifting | 0% | 100% | 1% | % of potential achieved | **Description:** This policy shifts the use of fossil-fuel feedstocks to hydrogen. The production method for this new hydrogen demand can be shifted wiht the Fraction of Hydrogen Production Pathways Shifted lever. // **Guidance for setting values (Chemicals):** Approximately 52 percent of natural gas consumed as a chemical feedstock globally goes to producing ammonia and methanol. These pathways can be replaced with green electrolytic hydrogen to eliminate process emissions associated with production. // **Guidance for setting values (Iron & Steel):** Coal is the most significant feedstock used in the steel industry, largely for reducing iron ore in blast furnaces. A transition from the traditional steelmaking route (blast furnace-basic oxygen furnace) to alternatives (like hydrogen-based direct reduced iron with electric arc furnaces) can be represented by pairing this lever with electrification of industrial heat.
Industry | Feedstock Shifting | Fraction of Feedstock Shifted | pulp paper and printing 17T18 | petroleum diesel if | Pulp Paper and Printing | Petroleum Use | 2534 | No | Feedstock Shifting | indst feedstock shifting | 0% | 100% | 1% | % of potential achieved | **Description:** This policy shifts the use of fossil-fuel feedstocks to hydrogen. The production method for this new hydrogen demand can be shifted wiht the Fraction of Hydrogen Production Pathways Shifted lever. // **Guidance for setting values (Chemicals):** Approximately 52 percent of natural gas consumed as a chemical feedstock globally goes to producing ammonia and methanol. These pathways can be replaced with green electrolytic hydrogen to eliminate process emissions associated with production. // **Guidance for setting values (Iron & Steel):** Coal is the most significant feedstock used in the steel industry, largely for reducing iron ore in blast furnaces. A transition from the traditional steelmaking route (blast furnace-basic oxygen furnace) to alternatives (like hydrogen-based direct reduced iron with electric arc furnaces) can be represented by pairing this lever with electrification of industrial heat.
Industry | Feedstock Shifting | Fraction of Feedstock Shifted | pulp paper and printing 17T18 | heat if | Pulp Paper and Printing | Purchased Heat Use | 2535 | No | Feedstock Shifting | indst feedstock shifting | 0% | 100% | 1% | % of potential achieved | **Description:** This policy shifts the use of fossil-fuel feedstocks to hydrogen. The production method for this new hydrogen demand can be shifted wiht the Fraction of Hydrogen Production Pathways Shifted lever. // **Guidance for setting values (Chemicals):** Approximately 52 percent of natural gas consumed as a chemical feedstock globally goes to producing ammonia and methanol. These pathways can be replaced with green electrolytic hydrogen to eliminate process emissions associated with production. // **Guidance for setting values (Iron & Steel):** Coal is the most significant feedstock used in the steel industry, largely for reducing iron ore in blast furnaces. A transition from the traditional steelmaking route (blast furnace-basic oxygen furnace) to alternatives (like hydrogen-based direct reduced iron with electric arc furnaces) can be represented by pairing this lever with electrification of industrial heat.
Industry | Feedstock Shifting | Fraction of Feedstock Shifted | pulp paper and printing 17T18 | crude oil if | Pulp Paper and Printing | Crude Oil Use | 2536 | No | Feedstock Shifting | indst feedstock shifting | 0% | 100% | 1% | % of potential achieved | **Description:** This policy shifts the use of fossil-fuel feedstocks to hydrogen. The production method for this new hydrogen demand can be shifted wiht the Fraction of Hydrogen Production Pathways Shifted lever. // **Guidance for setting values (Chemicals):** Approximately 52 percent of natural gas consumed as a chemical feedstock globally goes to producing ammonia and methanol. These pathways can be replaced with green electrolytic hydrogen to eliminate process emissions associated with production. // **Guidance for setting values (Iron & Steel):** Coal is the most significant feedstock used in the steel industry, largely for reducing iron ore in blast furnaces. A transition from the traditional steelmaking route (blast furnace-basic oxygen furnace) to alternatives (like hydrogen-based direct reduced iron with electric arc furnaces) can be represented by pairing this lever with electrification of industrial heat.
Industry | Feedstock Shifting | Fraction of Feedstock Shifted | pulp paper and printing 17T18 | heavy or residual fuel oil if | Pulp Paper and Printing | Heavy or Residual Fuel Oil Use | 2537 | No | Feedstock Shifting | indst feedstock shifting | 0% | 100% | 1% | % of potential achieved | **Description:** This policy shifts the use of fossil-fuel feedstocks to hydrogen. The production method for this new hydrogen demand can be shifted wiht the Fraction of Hydrogen Production Pathways Shifted lever. // **Guidance for setting values (Chemicals):** Approximately 52 percent of natural gas consumed as a chemical feedstock globally goes to producing ammonia and methanol. These pathways can be replaced with green electrolytic hydrogen to eliminate process emissions associated with production. // **Guidance for setting values (Iron & Steel):** Coal is the most significant feedstock used in the steel industry, largely for reducing iron ore in blast furnaces. A transition from the traditional steelmaking route (blast furnace-basic oxygen furnace) to alternatives (like hydrogen-based direct reduced iron with electric arc furnaces) can be represented by pairing this lever with electrification of industrial heat.
Industry | Feedstock Shifting | Fraction of Feedstock Shifted | pulp paper and printing 17T18 | LPG propane or butane if | Pulp Paper and Printing | LPG Propane or Butane Use | 2538 | No | Feedstock Shifting | indst feedstock shifting | 0% | 100% | 1% | % of potential achieved | **Description:** This policy shifts the use of fossil-fuel feedstocks to hydrogen. The production method for this new hydrogen demand can be shifted wiht the Fraction of Hydrogen Production Pathways Shifted lever. // **Guidance for setting values (Chemicals):** Approximately 52 percent of natural gas consumed as a chemical feedstock globally goes to producing ammonia and methanol. These pathways can be replaced with green electrolytic hydrogen to eliminate process emissions associated with production. // **Guidance for setting values (Iron & Steel):** Coal is the most significant feedstock used in the steel industry, largely for reducing iron ore in blast furnaces. A transition from the traditional steelmaking route (blast furnace-basic oxygen furnace) to alternatives (like hydrogen-based direct reduced iron with electric arc furnaces) can be represented by pairing this lever with electrification of industrial heat.
Industry | Feedstock Shifting | Fraction of Feedstock Shifted | pulp paper and printing 17T18 | hydrogen if | Pulp Paper and Printing | Hydrogen Use | 2539 | No | Feedstock Shifting | indst feedstock shifting | 0% | 100% | 1% | % of potential achieved | **Description:** This policy shifts the use of fossil-fuel feedstocks to hydrogen. The production method for this new hydrogen demand can be shifted wiht the Fraction of Hydrogen Production Pathways Shifted lever. // **Guidance for setting values (Chemicals):** Approximately 52 percent of natural gas consumed as a chemical feedstock globally goes to producing ammonia and methanol. These pathways can be replaced with green electrolytic hydrogen to eliminate process emissions associated with production. // **Guidance for setting values (Iron & Steel):** Coal is the most significant feedstock used in the steel industry, largely for reducing iron ore in blast furnaces. A transition from the traditional steelmaking route (blast furnace-basic oxygen furnace) to alternatives (like hydrogen-based direct reduced iron with electric arc furnaces) can be represented by pairing this lever with electrification of industrial heat.
Industry | Feedstock Shifting | Fraction of Feedstock Shifted | refined petroleum and coke 19 | electricity if | Refined Petroleum and Coke | Electricity Use | 2540 | No | Feedstock Shifting | indst feedstock shifting | 0% | 100% | 1% | % of potential achieved | **Description:** This policy shifts the use of fossil-fuel feedstocks to hydrogen. The production method for this new hydrogen demand can be shifted wiht the Fraction of Hydrogen Production Pathways Shifted lever. // **Guidance for setting values (Chemicals):** Approximately 52 percent of natural gas consumed as a chemical feedstock globally goes to producing ammonia and methanol. These pathways can be replaced with green electrolytic hydrogen to eliminate process emissions associated with production. // **Guidance for setting values (Iron & Steel):** Coal is the most significant feedstock used in the steel industry, largely for reducing iron ore in blast furnaces. A transition from the traditional steelmaking route (blast furnace-basic oxygen furnace) to alternatives (like hydrogen-based direct reduced iron with electric arc furnaces) can be represented by pairing this lever with electrification of industrial heat.
Industry | Feedstock Shifting | Fraction of Feedstock Shifted | refined petroleum and coke 19 | hard coal if | Refined Petroleum and Coke | Coal Use | 2541 | No | Feedstock Shifting | indst feedstock shifting | 0% | 100% | 1% | % of potential achieved | **Description:** This policy shifts the use of fossil-fuel feedstocks to hydrogen. The production method for this new hydrogen demand can be shifted wiht the Fraction of Hydrogen Production Pathways Shifted lever. // **Guidance for setting values (Chemicals):** Approximately 52 percent of natural gas consumed as a chemical feedstock globally goes to producing ammonia and methanol. These pathways can be replaced with green electrolytic hydrogen to eliminate process emissions associated with production. // **Guidance for setting values (Iron & Steel):** Coal is the most significant feedstock used in the steel industry, largely for reducing iron ore in blast furnaces. A transition from the traditional steelmaking route (blast furnace-basic oxygen furnace) to alternatives (like hydrogen-based direct reduced iron with electric arc furnaces) can be represented by pairing this lever with electrification of industrial heat.
Industry | Feedstock Shifting | Fraction of Feedstock Shifted | refined petroleum and coke 19 | natural gas if | Refined Petroleum and Coke | Natural Gas Use | 2542 | Yes | Feedstock Shifting | indst feedstock shifting | 0% | 100% | 1% | % of potential achieved | **Description:** This policy shifts the use of fossil-fuel feedstocks to hydrogen. The production method for this new hydrogen demand can be shifted wiht the Fraction of Hydrogen Production Pathways Shifted lever. // **Guidance for setting values (Chemicals):** Approximately 52 percent of natural gas consumed as a chemical feedstock globally goes to producing ammonia and methanol. These pathways can be replaced with green electrolytic hydrogen to eliminate process emissions associated with production. // **Guidance for setting values (Iron & Steel):** Coal is the most significant feedstock used in the steel industry, largely for reducing iron ore in blast furnaces. A transition from the traditional steelmaking route (blast furnace-basic oxygen furnace) to alternatives (like hydrogen-based direct reduced iron with electric arc furnaces) can be represented by pairing this lever with electrification of industrial heat.
Industry | Feedstock Shifting | Fraction of Feedstock Shifted | refined petroleum and coke 19 | biomass if | Refined Petroleum and Coke | Biomass Use | 2543 | No | Feedstock Shifting | indst feedstock shifting | 0% | 100% | 1% | % of potential achieved | **Description:** This policy shifts the use of fossil-fuel feedstocks to hydrogen. The production method for this new hydrogen demand can be shifted wiht the Fraction of Hydrogen Production Pathways Shifted lever. // **Guidance for setting values (Chemicals):** Approximately 52 percent of natural gas consumed as a chemical feedstock globally goes to producing ammonia and methanol. These pathways can be replaced with green electrolytic hydrogen to eliminate process emissions associated with production. // **Guidance for setting values (Iron & Steel):** Coal is the most significant feedstock used in the steel industry, largely for reducing iron ore in blast furnaces. A transition from the traditional steelmaking route (blast furnace-basic oxygen furnace) to alternatives (like hydrogen-based direct reduced iron with electric arc furnaces) can be represented by pairing this lever with electrification of industrial heat.
Industry | Feedstock Shifting | Fraction of Feedstock Shifted | refined petroleum and coke 19 | petroleum diesel if | Refined Petroleum and Coke | Petroleum Use | 2544 | No | Feedstock Shifting | indst feedstock shifting | 0% | 100% | 1% | % of potential achieved | **Description:** This policy shifts the use of fossil-fuel feedstocks to hydrogen. The production method for this new hydrogen demand can be shifted wiht the Fraction of Hydrogen Production Pathways Shifted lever. // **Guidance for setting values (Chemicals):** Approximately 52 percent of natural gas consumed as a chemical feedstock globally goes to producing ammonia and methanol. These pathways can be replaced with green electrolytic hydrogen to eliminate process emissions associated with production. // **Guidance for setting values (Iron & Steel):** Coal is the most significant feedstock used in the steel industry, largely for reducing iron ore in blast furnaces. A transition from the traditional steelmaking route (blast furnace-basic oxygen furnace) to alternatives (like hydrogen-based direct reduced iron with electric arc furnaces) can be represented by pairing this lever with electrification of industrial heat.
Industry | Feedstock Shifting | Fraction of Feedstock Shifted | refined petroleum and coke 19 | heat if | Refined Petroleum and Coke | Purchased Heat Use | 2545 | No | Feedstock Shifting | indst feedstock shifting | 0% | 100% | 1% | % of potential achieved | **Description:** This policy shifts the use of fossil-fuel feedstocks to hydrogen. The production method for this new hydrogen demand can be shifted wiht the Fraction of Hydrogen Production Pathways Shifted lever. // **Guidance for setting values (Chemicals):** Approximately 52 percent of natural gas consumed as a chemical feedstock globally goes to producing ammonia and methanol. These pathways can be replaced with green electrolytic hydrogen to eliminate process emissions associated with production. // **Guidance for setting values (Iron & Steel):** Coal is the most significant feedstock used in the steel industry, largely for reducing iron ore in blast furnaces. A transition from the traditional steelmaking route (blast furnace-basic oxygen furnace) to alternatives (like hydrogen-based direct reduced iron with electric arc furnaces) can be represented by pairing this lever with electrification of industrial heat.
Industry | Feedstock Shifting | Fraction of Feedstock Shifted | refined petroleum and coke 19 | crude oil if | Refined Petroleum and Coke | Crude Oil Use | 2546 | No | Feedstock Shifting | indst feedstock shifting | 0% | 100% | 1% | % of potential achieved | **Description:** This policy shifts the use of fossil-fuel feedstocks to hydrogen. The production method for this new hydrogen demand can be shifted wiht the Fraction of Hydrogen Production Pathways Shifted lever. // **Guidance for setting values (Chemicals):** Approximately 52 percent of natural gas consumed as a chemical feedstock globally goes to producing ammonia and methanol. These pathways can be replaced with green electrolytic hydrogen to eliminate process emissions associated with production. // **Guidance for setting values (Iron & Steel):** Coal is the most significant feedstock used in the steel industry, largely for reducing iron ore in blast furnaces. A transition from the traditional steelmaking route (blast furnace-basic oxygen furnace) to alternatives (like hydrogen-based direct reduced iron with electric arc furnaces) can be represented by pairing this lever with electrification of industrial heat.
Industry | Feedstock Shifting | Fraction of Feedstock Shifted | refined petroleum and coke 19 | heavy or residual fuel oil if | Refined Petroleum and Coke | Heavy or Residual Fuel Oil Use | 2547 | No | Feedstock Shifting | indst feedstock shifting | 0% | 100% | 1% | % of potential achieved | **Description:** This policy shifts the use of fossil-fuel feedstocks to hydrogen. The production method for this new hydrogen demand can be shifted wiht the Fraction of Hydrogen Production Pathways Shifted lever. // **Guidance for setting values (Chemicals):** Approximately 52 percent of natural gas consumed as a chemical feedstock globally goes to producing ammonia and methanol. These pathways can be replaced with green electrolytic hydrogen to eliminate process emissions associated with production. // **Guidance for setting values (Iron & Steel):** Coal is the most significant feedstock used in the steel industry, largely for reducing iron ore in blast furnaces. A transition from the traditional steelmaking route (blast furnace-basic oxygen furnace) to alternatives (like hydrogen-based direct reduced iron with electric arc furnaces) can be represented by pairing this lever with electrification of industrial heat.
Industry | Feedstock Shifting | Fraction of Feedstock Shifted | refined petroleum and coke 19 | LPG propane or butane if | Refined Petroleum and Coke | LPG Propane or Butane Use | 2548 | No | Feedstock Shifting | indst feedstock shifting | 0% | 100% | 1% | % of potential achieved | **Description:** This policy shifts the use of fossil-fuel feedstocks to hydrogen. The production method for this new hydrogen demand can be shifted wiht the Fraction of Hydrogen Production Pathways Shifted lever. // **Guidance for setting values (Chemicals):** Approximately 52 percent of natural gas consumed as a chemical feedstock globally goes to producing ammonia and methanol. These pathways can be replaced with green electrolytic hydrogen to eliminate process emissions associated with production. // **Guidance for setting values (Iron & Steel):** Coal is the most significant feedstock used in the steel industry, largely for reducing iron ore in blast furnaces. A transition from the traditional steelmaking route (blast furnace-basic oxygen furnace) to alternatives (like hydrogen-based direct reduced iron with electric arc furnaces) can be represented by pairing this lever with electrification of industrial heat.
Industry | Feedstock Shifting | Fraction of Feedstock Shifted | refined petroleum and coke 19 | hydrogen if | Refined Petroleum and Coke | Hydrogen Use | 2549 | No | Feedstock Shifting | indst feedstock shifting | 0% | 100% | 1% | % of potential achieved | **Description:** This policy shifts the use of fossil-fuel feedstocks to hydrogen. The production method for this new hydrogen demand can be shifted wiht the Fraction of Hydrogen Production Pathways Shifted lever. // **Guidance for setting values (Chemicals):** Approximately 52 percent of natural gas consumed as a chemical feedstock globally goes to producing ammonia and methanol. These pathways can be replaced with green electrolytic hydrogen to eliminate process emissions associated with production. // **Guidance for setting values (Iron & Steel):** Coal is the most significant feedstock used in the steel industry, largely for reducing iron ore in blast furnaces. A transition from the traditional steelmaking route (blast furnace-basic oxygen furnace) to alternatives (like hydrogen-based direct reduced iron with electric arc furnaces) can be represented by pairing this lever with electrification of industrial heat.
Industry | Feedstock Shifting | Fraction of Feedstock Shifted | chemicals 20 | electricity if | Chemicals | Electricity Use | 2550 | No | Feedstock Shifting | indst feedstock shifting | 0% | 100% | 1% | % of potential achieved | **Description:** This policy shifts the use of fossil-fuel feedstocks to hydrogen. The production method for this new hydrogen demand can be shifted wiht the Fraction of Hydrogen Production Pathways Shifted lever. // **Guidance for setting values (Chemicals):** Approximately 52 percent of natural gas consumed as a chemical feedstock globally goes to producing ammonia and methanol. These pathways can be replaced with green electrolytic hydrogen to eliminate process emissions associated with production. // **Guidance for setting values (Iron & Steel):** Coal is the most significant feedstock used in the steel industry, largely for reducing iron ore in blast furnaces. A transition from the traditional steelmaking route (blast furnace-basic oxygen furnace) to alternatives (like hydrogen-based direct reduced iron with electric arc furnaces) can be represented by pairing this lever with electrification of industrial heat.
Industry | Feedstock Shifting | Fraction of Feedstock Shifted | chemicals 20 | hard coal if | Chemicals | Coal Use | 2551 | No | Feedstock Shifting | indst feedstock shifting | 0% | 100% | 1% | % of potential achieved | **Description:** This policy shifts the use of fossil-fuel feedstocks to hydrogen. The production method for this new hydrogen demand can be shifted wiht the Fraction of Hydrogen Production Pathways Shifted lever. // **Guidance for setting values (Chemicals):** Approximately 52 percent of natural gas consumed as a chemical feedstock globally goes to producing ammonia and methanol. These pathways can be replaced with green electrolytic hydrogen to eliminate process emissions associated with production. // **Guidance for setting values (Iron & Steel):** Coal is the most significant feedstock used in the steel industry, largely for reducing iron ore in blast furnaces. A transition from the traditional steelmaking route (blast furnace-basic oxygen furnace) to alternatives (like hydrogen-based direct reduced iron with electric arc furnaces) can be represented by pairing this lever with electrification of industrial heat.
Industry | Feedstock Shifting | Fraction of Feedstock Shifted | chemicals 20 | natural gas if | Chemicals | Natural Gas Use | 2552 | Yes | Feedstock Shifting | indst feedstock shifting | 0% | 100% | 1% | % of potential achieved | **Description:** This policy shifts the use of fossil-fuel feedstocks to hydrogen. The production method for this new hydrogen demand can be shifted wiht the Fraction of Hydrogen Production Pathways Shifted lever. // **Guidance for setting values (Chemicals):** Approximately 52 percent of natural gas consumed as a chemical feedstock globally goes to producing ammonia and methanol. These pathways can be replaced with green electrolytic hydrogen to eliminate process emissions associated with production. // **Guidance for setting values (Iron & Steel):** Coal is the most significant feedstock used in the steel industry, largely for reducing iron ore in blast furnaces. A transition from the traditional steelmaking route (blast furnace-basic oxygen furnace) to alternatives (like hydrogen-based direct reduced iron with electric arc furnaces) can be represented by pairing this lever with electrification of industrial heat.
Industry | Feedstock Shifting | Fraction of Feedstock Shifted | chemicals 20 | biomass if | Chemicals | Biomass Use | 2553 | No | Feedstock Shifting | indst feedstock shifting | 0% | 100% | 1% | % of potential achieved | **Description:** This policy shifts the use of fossil-fuel feedstocks to hydrogen. The production method for this new hydrogen demand can be shifted wiht the Fraction of Hydrogen Production Pathways Shifted lever. // **Guidance for setting values (Chemicals):** Approximately 52 percent of natural gas consumed as a chemical feedstock globally goes to producing ammonia and methanol. These pathways can be replaced with green electrolytic hydrogen to eliminate process emissions associated with production. // **Guidance for setting values (Iron & Steel):** Coal is the most significant feedstock used in the steel industry, largely for reducing iron ore in blast furnaces. A transition from the traditional steelmaking route (blast furnace-basic oxygen furnace) to alternatives (like hydrogen-based direct reduced iron with electric arc furnaces) can be represented by pairing this lever with electrification of industrial heat.
Industry | Feedstock Shifting | Fraction of Feedstock Shifted | chemicals 20 | petroleum diesel if | Chemicals | Petroleum Use | 2554 | No | Feedstock Shifting | indst feedstock shifting | 0% | 100% | 1% | % of potential achieved | **Description:** This policy shifts the use of fossil-fuel feedstocks to hydrogen. The production method for this new hydrogen demand can be shifted wiht the Fraction of Hydrogen Production Pathways Shifted lever. // **Guidance for setting values (Chemicals):** Approximately 52 percent of natural gas consumed as a chemical feedstock globally goes to producing ammonia and methanol. These pathways can be replaced with green electrolytic hydrogen to eliminate process emissions associated with production. // **Guidance for setting values (Iron & Steel):** Coal is the most significant feedstock used in the steel industry, largely for reducing iron ore in blast furnaces. A transition from the traditional steelmaking route (blast furnace-basic oxygen furnace) to alternatives (like hydrogen-based direct reduced iron with electric arc furnaces) can be represented by pairing this lever with electrification of industrial heat.
Industry | Feedstock Shifting | Fraction of Feedstock Shifted | chemicals 20 | heat if | Chemicals | Purchased Heat Use | 2555 | No | Feedstock Shifting | indst feedstock shifting | 0% | 100% | 1% | % of potential achieved | **Description:** This policy shifts the use of fossil-fuel feedstocks to hydrogen. The production method for this new hydrogen demand can be shifted wiht the Fraction of Hydrogen Production Pathways Shifted lever. // **Guidance for setting values (Chemicals):** Approximately 52 percent of natural gas consumed as a chemical feedstock globally goes to producing ammonia and methanol. These pathways can be replaced with green electrolytic hydrogen to eliminate process emissions associated with production. // **Guidance for setting values (Iron & Steel):** Coal is the most significant feedstock used in the steel industry, largely for reducing iron ore in blast furnaces. A transition from the traditional steelmaking route (blast furnace-basic oxygen furnace) to alternatives (like hydrogen-based direct reduced iron with electric arc furnaces) can be represented by pairing this lever with electrification of industrial heat.
Industry | Feedstock Shifting | Fraction of Feedstock Shifted | chemicals 20 | crude oil if | Chemicals | Crude Oil Use | 2556 | No | Feedstock Shifting | indst feedstock shifting | 0% | 100% | 1% | % of potential achieved | **Description:** This policy shifts the use of fossil-fuel feedstocks to hydrogen. The production method for this new hydrogen demand can be shifted wiht the Fraction of Hydrogen Production Pathways Shifted lever. // **Guidance for setting values (Chemicals):** Approximately 52 percent of natural gas consumed as a chemical feedstock globally goes to producing ammonia and methanol. These pathways can be replaced with green electrolytic hydrogen to eliminate process emissions associated with production. // **Guidance for setting values (Iron & Steel):** Coal is the most significant feedstock used in the steel industry, largely for reducing iron ore in blast furnaces. A transition from the traditional steelmaking route (blast furnace-basic oxygen furnace) to alternatives (like hydrogen-based direct reduced iron with electric arc furnaces) can be represented by pairing this lever with electrification of industrial heat.
Industry | Feedstock Shifting | Fraction of Feedstock Shifted | chemicals 20 | heavy or residual fuel oil if | Chemicals | Heavy or Residual Fuel Oil Use | 2557 | No | Feedstock Shifting | indst feedstock shifting | 0% | 100% | 1% | % of potential achieved | **Description:** This policy shifts the use of fossil-fuel feedstocks to hydrogen. The production method for this new hydrogen demand can be shifted wiht the Fraction of Hydrogen Production Pathways Shifted lever. // **Guidance for setting values (Chemicals):** Approximately 52 percent of natural gas consumed as a chemical feedstock globally goes to producing ammonia and methanol. These pathways can be replaced with green electrolytic hydrogen to eliminate process emissions associated with production. // **Guidance for setting values (Iron & Steel):** Coal is the most significant feedstock used in the steel industry, largely for reducing iron ore in blast furnaces. A transition from the traditional steelmaking route (blast furnace-basic oxygen furnace) to alternatives (like hydrogen-based direct reduced iron with electric arc furnaces) can be represented by pairing this lever with electrification of industrial heat.
Industry | Feedstock Shifting | Fraction of Feedstock Shifted | chemicals 20 | LPG propane or butane if | Chemicals | LPG Propane or Butane Use | 2558 | No | Feedstock Shifting | indst feedstock shifting | 0% | 100% | 1% | % of potential achieved | **Description:** This policy shifts the use of fossil-fuel feedstocks to hydrogen. The production method for this new hydrogen demand can be shifted wiht the Fraction of Hydrogen Production Pathways Shifted lever. // **Guidance for setting values (Chemicals):** Approximately 52 percent of natural gas consumed as a chemical feedstock globally goes to producing ammonia and methanol. These pathways can be replaced with green electrolytic hydrogen to eliminate process emissions associated with production. // **Guidance for setting values (Iron & Steel):** Coal is the most significant feedstock used in the steel industry, largely for reducing iron ore in blast furnaces. A transition from the traditional steelmaking route (blast furnace-basic oxygen furnace) to alternatives (like hydrogen-based direct reduced iron with electric arc furnaces) can be represented by pairing this lever with electrification of industrial heat.
Industry | Feedstock Shifting | Fraction of Feedstock Shifted | chemicals 20 | hydrogen if | Chemicals | Hydrogen Use | 2559 | No | Feedstock Shifting | indst feedstock shifting | 0% | 100% | 1% | % of potential achieved | **Description:** This policy shifts the use of fossil-fuel feedstocks to hydrogen. The production method for this new hydrogen demand can be shifted wiht the Fraction of Hydrogen Production Pathways Shifted lever. // **Guidance for setting values (Chemicals):** Approximately 52 percent of natural gas consumed as a chemical feedstock globally goes to producing ammonia and methanol. These pathways can be replaced with green electrolytic hydrogen to eliminate process emissions associated with production. // **Guidance for setting values (Iron & Steel):** Coal is the most significant feedstock used in the steel industry, largely for reducing iron ore in blast furnaces. A transition from the traditional steelmaking route (blast furnace-basic oxygen furnace) to alternatives (like hydrogen-based direct reduced iron with electric arc furnaces) can be represented by pairing this lever with electrification of industrial heat.
Industry | Feedstock Shifting | Fraction of Feedstock Shifted | rubber and plastic products 22 | electricity if | Rubber and Plastic Products | Electricity Use | 2560 | No | Feedstock Shifting | indst feedstock shifting | 0% | 100% | 1% | % of potential achieved | **Description:** This policy shifts the use of fossil-fuel feedstocks to hydrogen. The production method for this new hydrogen demand can be shifted wiht the Fraction of Hydrogen Production Pathways Shifted lever. // **Guidance for setting values (Chemicals):** Approximately 52 percent of natural gas consumed as a chemical feedstock globally goes to producing ammonia and methanol. These pathways can be replaced with green electrolytic hydrogen to eliminate process emissions associated with production. // **Guidance for setting values (Iron & Steel):** Coal is the most significant feedstock used in the steel industry, largely for reducing iron ore in blast furnaces. A transition from the traditional steelmaking route (blast furnace-basic oxygen furnace) to alternatives (like hydrogen-based direct reduced iron with electric arc furnaces) can be represented by pairing this lever with electrification of industrial heat.
Industry | Feedstock Shifting | Fraction of Feedstock Shifted | rubber and plastic products 22 | hard coal if | Rubber and Plastic Products | Coal Use | 2561 | No | Feedstock Shifting | indst feedstock shifting | 0% | 100% | 1% | % of potential achieved | **Description:** This policy shifts the use of fossil-fuel feedstocks to hydrogen. The production method for this new hydrogen demand can be shifted wiht the Fraction of Hydrogen Production Pathways Shifted lever. // **Guidance for setting values (Chemicals):** Approximately 52 percent of natural gas consumed as a chemical feedstock globally goes to producing ammonia and methanol. These pathways can be replaced with green electrolytic hydrogen to eliminate process emissions associated with production. // **Guidance for setting values (Iron & Steel):** Coal is the most significant feedstock used in the steel industry, largely for reducing iron ore in blast furnaces. A transition from the traditional steelmaking route (blast furnace-basic oxygen furnace) to alternatives (like hydrogen-based direct reduced iron with electric arc furnaces) can be represented by pairing this lever with electrification of industrial heat.
Industry | Feedstock Shifting | Fraction of Feedstock Shifted | rubber and plastic products 22 | natural gas if | Rubber and Plastic Products | Natural Gas Use | 2562 | No | Feedstock Shifting | indst feedstock shifting | 0% | 100% | 1% | % of potential achieved | **Description:** This policy shifts the use of fossil-fuel feedstocks to hydrogen. The production method for this new hydrogen demand can be shifted wiht the Fraction of Hydrogen Production Pathways Shifted lever. // **Guidance for setting values (Chemicals):** Approximately 52 percent of natural gas consumed as a chemical feedstock globally goes to producing ammonia and methanol. These pathways can be replaced with green electrolytic hydrogen to eliminate process emissions associated with production. // **Guidance for setting values (Iron & Steel):** Coal is the most significant feedstock used in the steel industry, largely for reducing iron ore in blast furnaces. A transition from the traditional steelmaking route (blast furnace-basic oxygen furnace) to alternatives (like hydrogen-based direct reduced iron with electric arc furnaces) can be represented by pairing this lever with electrification of industrial heat.
Industry | Feedstock Shifting | Fraction of Feedstock Shifted | rubber and plastic products 22 | biomass if | Rubber and Plastic Products | Biomass Use | 2563 | No | Feedstock Shifting | indst feedstock shifting | 0% | 100% | 1% | % of potential achieved | **Description:** This policy shifts the use of fossil-fuel feedstocks to hydrogen. The production method for this new hydrogen demand can be shifted wiht the Fraction of Hydrogen Production Pathways Shifted lever. // **Guidance for setting values (Chemicals):** Approximately 52 percent of natural gas consumed as a chemical feedstock globally goes to producing ammonia and methanol. These pathways can be replaced with green electrolytic hydrogen to eliminate process emissions associated with production. // **Guidance for setting values (Iron & Steel):** Coal is the most significant feedstock used in the steel industry, largely for reducing iron ore in blast furnaces. A transition from the traditional steelmaking route (blast furnace-basic oxygen furnace) to alternatives (like hydrogen-based direct reduced iron with electric arc furnaces) can be represented by pairing this lever with electrification of industrial heat.
Industry | Feedstock Shifting | Fraction of Feedstock Shifted | rubber and plastic products 22 | petroleum diesel if | Rubber and Plastic Products | Petroleum Use | 2564 | No | Feedstock Shifting | indst feedstock shifting | 0% | 100% | 1% | % of potential achieved | **Description:** This policy shifts the use of fossil-fuel feedstocks to hydrogen. The production method for this new hydrogen demand can be shifted wiht the Fraction of Hydrogen Production Pathways Shifted lever. // **Guidance for setting values (Chemicals):** Approximately 52 percent of natural gas consumed as a chemical feedstock globally goes to producing ammonia and methanol. These pathways can be replaced with green electrolytic hydrogen to eliminate process emissions associated with production. // **Guidance for setting values (Iron & Steel):** Coal is the most significant feedstock used in the steel industry, largely for reducing iron ore in blast furnaces. A transition from the traditional steelmaking route (blast furnace-basic oxygen furnace) to alternatives (like hydrogen-based direct reduced iron with electric arc furnaces) can be represented by pairing this lever with electrification of industrial heat.
Industry | Feedstock Shifting | Fraction of Feedstock Shifted | rubber and plastic products 22 | heat if | Rubber and Plastic Products | Purchased Heat Use | 2565 | No | Feedstock Shifting | indst feedstock shifting | 0% | 100% | 1% | % of potential achieved | **Description:** This policy shifts the use of fossil-fuel feedstocks to hydrogen. The production method for this new hydrogen demand can be shifted wiht the Fraction of Hydrogen Production Pathways Shifted lever. // **Guidance for setting values (Chemicals):** Approximately 52 percent of natural gas consumed as a chemical feedstock globally goes to producing ammonia and methanol. These pathways can be replaced with green electrolytic hydrogen to eliminate process emissions associated with production. // **Guidance for setting values (Iron & Steel):** Coal is the most significant feedstock used in the steel industry, largely for reducing iron ore in blast furnaces. A transition from the traditional steelmaking route (blast furnace-basic oxygen furnace) to alternatives (like hydrogen-based direct reduced iron with electric arc furnaces) can be represented by pairing this lever with electrification of industrial heat.
Industry | Feedstock Shifting | Fraction of Feedstock Shifted | rubber and plastic products 22 | crude oil if | Rubber and Plastic Products | Crude Oil Use | 2566 | No | Feedstock Shifting | indst feedstock shifting | 0% | 100% | 1% | % of potential achieved | **Description:** This policy shifts the use of fossil-fuel feedstocks to hydrogen. The production method for this new hydrogen demand can be shifted wiht the Fraction of Hydrogen Production Pathways Shifted lever. // **Guidance for setting values (Chemicals):** Approximately 52 percent of natural gas consumed as a chemical feedstock globally goes to producing ammonia and methanol. These pathways can be replaced with green electrolytic hydrogen to eliminate process emissions associated with production. // **Guidance for setting values (Iron & Steel):** Coal is the most significant feedstock used in the steel industry, largely for reducing iron ore in blast furnaces. A transition from the traditional steelmaking route (blast furnace-basic oxygen furnace) to alternatives (like hydrogen-based direct reduced iron with electric arc furnaces) can be represented by pairing this lever with electrification of industrial heat.
Industry | Feedstock Shifting | Fraction of Feedstock Shifted | rubber and plastic products 22 | heavy or residual fuel oil if | Rubber and Plastic Products | Heavy or Residual Fuel Oil Use | 2567 | No | Feedstock Shifting | indst feedstock shifting | 0% | 100% | 1% | % of potential achieved | **Description:** This policy shifts the use of fossil-fuel feedstocks to hydrogen. The production method for this new hydrogen demand can be shifted wiht the Fraction of Hydrogen Production Pathways Shifted lever. // **Guidance for setting values (Chemicals):** Approximately 52 percent of natural gas consumed as a chemical feedstock globally goes to producing ammonia and methanol. These pathways can be replaced with green electrolytic hydrogen to eliminate process emissions associated with production. // **Guidance for setting values (Iron & Steel):** Coal is the most significant feedstock used in the steel industry, largely for reducing iron ore in blast furnaces. A transition from the traditional steelmaking route (blast furnace-basic oxygen furnace) to alternatives (like hydrogen-based direct reduced iron with electric arc furnaces) can be represented by pairing this lever with electrification of industrial heat.
Industry | Feedstock Shifting | Fraction of Feedstock Shifted | rubber and plastic products 22 | LPG propane or butane if | Rubber and Plastic Products | LPG Propane or Butane Use | 2568 | No | Feedstock Shifting | indst feedstock shifting | 0% | 100% | 1% | % of potential achieved | **Description:** This policy shifts the use of fossil-fuel feedstocks to hydrogen. The production method for this new hydrogen demand can be shifted wiht the Fraction of Hydrogen Production Pathways Shifted lever. // **Guidance for setting values (Chemicals):** Approximately 52 percent of natural gas consumed as a chemical feedstock globally goes to producing ammonia and methanol. These pathways can be replaced with green electrolytic hydrogen to eliminate process emissions associated with production. // **Guidance for setting values (Iron & Steel):** Coal is the most significant feedstock used in the steel industry, largely for reducing iron ore in blast furnaces. A transition from the traditional steelmaking route (blast furnace-basic oxygen furnace) to alternatives (like hydrogen-based direct reduced iron with electric arc furnaces) can be represented by pairing this lever with electrification of industrial heat.
Industry | Feedstock Shifting | Fraction of Feedstock Shifted | rubber and plastic products 22 | hydrogen if | Rubber and Plastic Products | Hydrogen Use | 2569 | No | Feedstock Shifting | indst feedstock shifting | 0% | 100% | 1% | % of potential achieved | **Description:** This policy shifts the use of fossil-fuel feedstocks to hydrogen. The production method for this new hydrogen demand can be shifted wiht the Fraction of Hydrogen Production Pathways Shifted lever. // **Guidance for setting values (Chemicals):** Approximately 52 percent of natural gas consumed as a chemical feedstock globally goes to producing ammonia and methanol. These pathways can be replaced with green electrolytic hydrogen to eliminate process emissions associated with production. // **Guidance for setting values (Iron & Steel):** Coal is the most significant feedstock used in the steel industry, largely for reducing iron ore in blast furnaces. A transition from the traditional steelmaking route (blast furnace-basic oxygen furnace) to alternatives (like hydrogen-based direct reduced iron with electric arc furnaces) can be represented by pairing this lever with electrification of industrial heat.
Industry | Feedstock Shifting | Fraction of Feedstock Shifted | glass and glass products 231 | electricity if | Glass and Glass Products | Electricity Use | 2570 | No | Feedstock Shifting | indst feedstock shifting | 0% | 100% | 1% | % of potential achieved | **Description:** This policy shifts the use of fossil-fuel feedstocks to hydrogen. The production method for this new hydrogen demand can be shifted wiht the Fraction of Hydrogen Production Pathways Shifted lever. // **Guidance for setting values (Chemicals):** Approximately 52 percent of natural gas consumed as a chemical feedstock globally goes to producing ammonia and methanol. These pathways can be replaced with green electrolytic hydrogen to eliminate process emissions associated with production. // **Guidance for setting values (Iron & Steel):** Coal is the most significant feedstock used in the steel industry, largely for reducing iron ore in blast furnaces. A transition from the traditional steelmaking route (blast furnace-basic oxygen furnace) to alternatives (like hydrogen-based direct reduced iron with electric arc furnaces) can be represented by pairing this lever with electrification of industrial heat.
Industry | Feedstock Shifting | Fraction of Feedstock Shifted | glass and glass products 231 | hard coal if | Glass and Glass Products | Coal Use | 2571 | No | Feedstock Shifting | indst feedstock shifting | 0% | 100% | 1% | % of potential achieved | **Description:** This policy shifts the use of fossil-fuel feedstocks to hydrogen. The production method for this new hydrogen demand can be shifted wiht the Fraction of Hydrogen Production Pathways Shifted lever. // **Guidance for setting values (Chemicals):** Approximately 52 percent of natural gas consumed as a chemical feedstock globally goes to producing ammonia and methanol. These pathways can be replaced with green electrolytic hydrogen to eliminate process emissions associated with production. // **Guidance for setting values (Iron & Steel):** Coal is the most significant feedstock used in the steel industry, largely for reducing iron ore in blast furnaces. A transition from the traditional steelmaking route (blast furnace-basic oxygen furnace) to alternatives (like hydrogen-based direct reduced iron with electric arc furnaces) can be represented by pairing this lever with electrification of industrial heat.
Industry | Feedstock Shifting | Fraction of Feedstock Shifted | glass and glass products 231 | natural gas if | Glass and Glass Products | Natural Gas Use | 2572 | No | Feedstock Shifting | indst feedstock shifting | 0% | 100% | 1% | % of potential achieved | **Description:** This policy shifts the use of fossil-fuel feedstocks to hydrogen. The production method for this new hydrogen demand can be shifted wiht the Fraction of Hydrogen Production Pathways Shifted lever. // **Guidance for setting values (Chemicals):** Approximately 52 percent of natural gas consumed as a chemical feedstock globally goes to producing ammonia and methanol. These pathways can be replaced with green electrolytic hydrogen to eliminate process emissions associated with production. // **Guidance for setting values (Iron & Steel):** Coal is the most significant feedstock used in the steel industry, largely for reducing iron ore in blast furnaces. A transition from the traditional steelmaking route (blast furnace-basic oxygen furnace) to alternatives (like hydrogen-based direct reduced iron with electric arc furnaces) can be represented by pairing this lever with electrification of industrial heat.
Industry | Feedstock Shifting | Fraction of Feedstock Shifted | glass and glass products 231 | biomass if | Glass and Glass Products | Biomass Use | 2573 | No | Feedstock Shifting | indst feedstock shifting | 0% | 100% | 1% | % of potential achieved | **Description:** This policy shifts the use of fossil-fuel feedstocks to hydrogen. The production method for this new hydrogen demand can be shifted wiht the Fraction of Hydrogen Production Pathways Shifted lever. // **Guidance for setting values (Chemicals):** Approximately 52 percent of natural gas consumed as a chemical feedstock globally goes to producing ammonia and methanol. These pathways can be replaced with green electrolytic hydrogen to eliminate process emissions associated with production. // **Guidance for setting values (Iron & Steel):** Coal is the most significant feedstock used in the steel industry, largely for reducing iron ore in blast furnaces. A transition from the traditional steelmaking route (blast furnace-basic oxygen furnace) to alternatives (like hydrogen-based direct reduced iron with electric arc furnaces) can be represented by pairing this lever with electrification of industrial heat.
Industry | Feedstock Shifting | Fraction of Feedstock Shifted | glass and glass products 231 | petroleum diesel if | Glass and Glass Products | Petroleum Use | 2574 | No | Feedstock Shifting | indst feedstock shifting | 0% | 100% | 1% | % of potential achieved | **Description:** This policy shifts the use of fossil-fuel feedstocks to hydrogen. The production method for this new hydrogen demand can be shifted wiht the Fraction of Hydrogen Production Pathways Shifted lever. // **Guidance for setting values (Chemicals):** Approximately 52 percent of natural gas consumed as a chemical feedstock globally goes to producing ammonia and methanol. These pathways can be replaced with green electrolytic hydrogen to eliminate process emissions associated with production. // **Guidance for setting values (Iron & Steel):** Coal is the most significant feedstock used in the steel industry, largely for reducing iron ore in blast furnaces. A transition from the traditional steelmaking route (blast furnace-basic oxygen furnace) to alternatives (like hydrogen-based direct reduced iron with electric arc furnaces) can be represented by pairing this lever with electrification of industrial heat.
Industry | Feedstock Shifting | Fraction of Feedstock Shifted | glass and glass products 231 | heat if | Glass and Glass Products | Purchased Heat Use | 2575 | No | Feedstock Shifting | indst feedstock shifting | 0% | 100% | 1% | % of potential achieved | **Description:** This policy shifts the use of fossil-fuel feedstocks to hydrogen. The production method for this new hydrogen demand can be shifted wiht the Fraction of Hydrogen Production Pathways Shifted lever. // **Guidance for setting values (Chemicals):** Approximately 52 percent of natural gas consumed as a chemical feedstock globally goes to producing ammonia and methanol. These pathways can be replaced with green electrolytic hydrogen to eliminate process emissions associated with production. // **Guidance for setting values (Iron & Steel):** Coal is the most significant feedstock used in the steel industry, largely for reducing iron ore in blast furnaces. A transition from the traditional steelmaking route (blast furnace-basic oxygen furnace) to alternatives (like hydrogen-based direct reduced iron with electric arc furnaces) can be represented by pairing this lever with electrification of industrial heat.
Industry | Feedstock Shifting | Fraction of Feedstock Shifted | glass and glass products 231 | crude oil if | Glass and Glass Products | Crude Oil Use | 2576 | No | Feedstock Shifting | indst feedstock shifting | 0% | 100% | 1% | % of potential achieved | **Description:** This policy shifts the use of fossil-fuel feedstocks to hydrogen. The production method for this new hydrogen demand can be shifted wiht the Fraction of Hydrogen Production Pathways Shifted lever. // **Guidance for setting values (Chemicals):** Approximately 52 percent of natural gas consumed as a chemical feedstock globally goes to producing ammonia and methanol. These pathways can be replaced with green electrolytic hydrogen to eliminate process emissions associated with production. // **Guidance for setting values (Iron & Steel):** Coal is the most significant feedstock used in the steel industry, largely for reducing iron ore in blast furnaces. A transition from the traditional steelmaking route (blast furnace-basic oxygen furnace) to alternatives (like hydrogen-based direct reduced iron with electric arc furnaces) can be represented by pairing this lever with electrification of industrial heat.
Industry | Feedstock Shifting | Fraction of Feedstock Shifted | glass and glass products 231 | heavy or residual fuel oil if | Glass and Glass Products | Heavy or Residual Fuel Oil Use | 2577 | No | Feedstock Shifting | indst feedstock shifting | 0% | 100% | 1% | % of potential achieved | **Description:** This policy shifts the use of fossil-fuel feedstocks to hydrogen. The production method for this new hydrogen demand can be shifted wiht the Fraction of Hydrogen Production Pathways Shifted lever. // **Guidance for setting values (Chemicals):** Approximately 52 percent of natural gas consumed as a chemical feedstock globally goes to producing ammonia and methanol. These pathways can be replaced with green electrolytic hydrogen to eliminate process emissions associated with production. // **Guidance for setting values (Iron & Steel):** Coal is the most significant feedstock used in the steel industry, largely for reducing iron ore in blast furnaces. A transition from the traditional steelmaking route (blast furnace-basic oxygen furnace) to alternatives (like hydrogen-based direct reduced iron with electric arc furnaces) can be represented by pairing this lever with electrification of industrial heat.
Industry | Feedstock Shifting | Fraction of Feedstock Shifted | glass and glass products 231 | LPG propane or butane if | Glass and Glass Products | LPG Propane or Butane Use | 2578 | No | Feedstock Shifting | indst feedstock shifting | 0% | 100% | 1% | % of potential achieved | **Description:** This policy shifts the use of fossil-fuel feedstocks to hydrogen. The production method for this new hydrogen demand can be shifted wiht the Fraction of Hydrogen Production Pathways Shifted lever. // **Guidance for setting values (Chemicals):** Approximately 52 percent of natural gas consumed as a chemical feedstock globally goes to producing ammonia and methanol. These pathways can be replaced with green electrolytic hydrogen to eliminate process emissions associated with production. // **Guidance for setting values (Iron & Steel):** Coal is the most significant feedstock used in the steel industry, largely for reducing iron ore in blast furnaces. A transition from the traditional steelmaking route (blast furnace-basic oxygen furnace) to alternatives (like hydrogen-based direct reduced iron with electric arc furnaces) can be represented by pairing this lever with electrification of industrial heat.
Industry | Feedstock Shifting | Fraction of Feedstock Shifted | glass and glass products 231 | hydrogen if | Glass and Glass Products | Hydrogen Use | 2579 | No | Feedstock Shifting | indst feedstock shifting | 0% | 100% | 1% | % of potential achieved | **Description:** This policy shifts the use of fossil-fuel feedstocks to hydrogen. The production method for this new hydrogen demand can be shifted wiht the Fraction of Hydrogen Production Pathways Shifted lever. // **Guidance for setting values (Chemicals):** Approximately 52 percent of natural gas consumed as a chemical feedstock globally goes to producing ammonia and methanol. These pathways can be replaced with green electrolytic hydrogen to eliminate process emissions associated with production. // **Guidance for setting values (Iron & Steel):** Coal is the most significant feedstock used in the steel industry, largely for reducing iron ore in blast furnaces. A transition from the traditional steelmaking route (blast furnace-basic oxygen furnace) to alternatives (like hydrogen-based direct reduced iron with electric arc furnaces) can be represented by pairing this lever with electrification of industrial heat.
Industry | Feedstock Shifting | Fraction of Feedstock Shifted | cement and other nonmetallic minerals 239 | electricity if | Cement and Other Nonmetallic Minerals | Electricity Use | 2580 | No | Feedstock Shifting | indst feedstock shifting | 0% | 100% | 1% | % of potential achieved | **Description:** This policy shifts the use of fossil-fuel feedstocks to hydrogen. The production method for this new hydrogen demand can be shifted wiht the Fraction of Hydrogen Production Pathways Shifted lever. // **Guidance for setting values (Chemicals):** Approximately 52 percent of natural gas consumed as a chemical feedstock globally goes to producing ammonia and methanol. These pathways can be replaced with green electrolytic hydrogen to eliminate process emissions associated with production. // **Guidance for setting values (Iron & Steel):** Coal is the most significant feedstock used in the steel industry, largely for reducing iron ore in blast furnaces. A transition from the traditional steelmaking route (blast furnace-basic oxygen furnace) to alternatives (like hydrogen-based direct reduced iron with electric arc furnaces) can be represented by pairing this lever with electrification of industrial heat.
Industry | Feedstock Shifting | Fraction of Feedstock Shifted | cement and other nonmetallic minerals 239 | hard coal if | Cement and Other Nonmetallic Minerals | Coal Use | 2581 | No | Feedstock Shifting | indst feedstock shifting | 0% | 100% | 1% | % of potential achieved | **Description:** This policy shifts the use of fossil-fuel feedstocks to hydrogen. The production method for this new hydrogen demand can be shifted wiht the Fraction of Hydrogen Production Pathways Shifted lever. // **Guidance for setting values (Chemicals):** Approximately 52 percent of natural gas consumed as a chemical feedstock globally goes to producing ammonia and methanol. These pathways can be replaced with green electrolytic hydrogen to eliminate process emissions associated with production. // **Guidance for setting values (Iron & Steel):** Coal is the most significant feedstock used in the steel industry, largely for reducing iron ore in blast furnaces. A transition from the traditional steelmaking route (blast furnace-basic oxygen furnace) to alternatives (like hydrogen-based direct reduced iron with electric arc furnaces) can be represented by pairing this lever with electrification of industrial heat.
Industry | Feedstock Shifting | Fraction of Feedstock Shifted | cement and other nonmetallic minerals 239 | natural gas if | Cement and Other Nonmetallic Minerals | Natural Gas Use | 2582 | No | Feedstock Shifting | indst feedstock shifting | 0% | 100% | 1% | % of potential achieved | **Description:** This policy shifts the use of fossil-fuel feedstocks to hydrogen. The production method for this new hydrogen demand can be shifted wiht the Fraction of Hydrogen Production Pathways Shifted lever. // **Guidance for setting values (Chemicals):** Approximately 52 percent of natural gas consumed as a chemical feedstock globally goes to producing ammonia and methanol. These pathways can be replaced with green electrolytic hydrogen to eliminate process emissions associated with production. // **Guidance for setting values (Iron & Steel):** Coal is the most significant feedstock used in the steel industry, largely for reducing iron ore in blast furnaces. A transition from the traditional steelmaking route (blast furnace-basic oxygen furnace) to alternatives (like hydrogen-based direct reduced iron with electric arc furnaces) can be represented by pairing this lever with electrification of industrial heat.
Industry | Feedstock Shifting | Fraction of Feedstock Shifted | cement and other nonmetallic minerals 239 | biomass if | Cement and Other Nonmetallic Minerals | Biomass Use | 2583 | No | Feedstock Shifting | indst feedstock shifting | 0% | 100% | 1% | % of potential achieved | **Description:** This policy shifts the use of fossil-fuel feedstocks to hydrogen. The production method for this new hydrogen demand can be shifted wiht the Fraction of Hydrogen Production Pathways Shifted lever. // **Guidance for setting values (Chemicals):** Approximately 52 percent of natural gas consumed as a chemical feedstock globally goes to producing ammonia and methanol. These pathways can be replaced with green electrolytic hydrogen to eliminate process emissions associated with production. // **Guidance for setting values (Iron & Steel):** Coal is the most significant feedstock used in the steel industry, largely for reducing iron ore in blast furnaces. A transition from the traditional steelmaking route (blast furnace-basic oxygen furnace) to alternatives (like hydrogen-based direct reduced iron with electric arc furnaces) can be represented by pairing this lever with electrification of industrial heat.
Industry | Feedstock Shifting | Fraction of Feedstock Shifted | cement and other nonmetallic minerals 239 | petroleum diesel if | Cement and Other Nonmetallic Minerals | Petroleum Use | 2584 | No | Feedstock Shifting | indst feedstock shifting | 0% | 100% | 1% | % of potential achieved | **Description:** This policy shifts the use of fossil-fuel feedstocks to hydrogen. The production method for this new hydrogen demand can be shifted wiht the Fraction of Hydrogen Production Pathways Shifted lever. // **Guidance for setting values (Chemicals):** Approximately 52 percent of natural gas consumed as a chemical feedstock globally goes to producing ammonia and methanol. These pathways can be replaced with green electrolytic hydrogen to eliminate process emissions associated with production. // **Guidance for setting values (Iron & Steel):** Coal is the most significant feedstock used in the steel industry, largely for reducing iron ore in blast furnaces. A transition from the traditional steelmaking route (blast furnace-basic oxygen furnace) to alternatives (like hydrogen-based direct reduced iron with electric arc furnaces) can be represented by pairing this lever with electrification of industrial heat.
Industry | Feedstock Shifting | Fraction of Feedstock Shifted | cement and other nonmetallic minerals 239 | heat if | Cement and Other Nonmetallic Minerals | Purchased Heat Use | 2585 | No | Feedstock Shifting | indst feedstock shifting | 0% | 100% | 1% | % of potential achieved | **Description:** This policy shifts the use of fossil-fuel feedstocks to hydrogen. The production method for this new hydrogen demand can be shifted wiht the Fraction of Hydrogen Production Pathways Shifted lever. // **Guidance for setting values (Chemicals):** Approximately 52 percent of natural gas consumed as a chemical feedstock globally goes to producing ammonia and methanol. These pathways can be replaced with green electrolytic hydrogen to eliminate process emissions associated with production. // **Guidance for setting values (Iron & Steel):** Coal is the most significant feedstock used in the steel industry, largely for reducing iron ore in blast furnaces. A transition from the traditional steelmaking route (blast furnace-basic oxygen furnace) to alternatives (like hydrogen-based direct reduced iron with electric arc furnaces) can be represented by pairing this lever with electrification of industrial heat.
Industry | Feedstock Shifting | Fraction of Feedstock Shifted | cement and other nonmetallic minerals 239 | crude oil if | Cement and Other Nonmetallic Minerals | Crude Oil Use | 2586 | No | Feedstock Shifting | indst feedstock shifting | 0% | 100% | 1% | % of potential achieved | **Description:** This policy shifts the use of fossil-fuel feedstocks to hydrogen. The production method for this new hydrogen demand can be shifted wiht the Fraction of Hydrogen Production Pathways Shifted lever. // **Guidance for setting values (Chemicals):** Approximately 52 percent of natural gas consumed as a chemical feedstock globally goes to producing ammonia and methanol. These pathways can be replaced with green electrolytic hydrogen to eliminate process emissions associated with production. // **Guidance for setting values (Iron & Steel):** Coal is the most significant feedstock used in the steel industry, largely for reducing iron ore in blast furnaces. A transition from the traditional steelmaking route (blast furnace-basic oxygen furnace) to alternatives (like hydrogen-based direct reduced iron with electric arc furnaces) can be represented by pairing this lever with electrification of industrial heat.
Industry | Feedstock Shifting | Fraction of Feedstock Shifted | cement and other nonmetallic minerals 239 | heavy or residual fuel oil if | Cement and Other Nonmetallic Minerals | Heavy or Residual Fuel Oil Use | 2587 | No | Feedstock Shifting | indst feedstock shifting | 0% | 100% | 1% | % of potential achieved | **Description:** This policy shifts the use of fossil-fuel feedstocks to hydrogen. The production method for this new hydrogen demand can be shifted wiht the Fraction of Hydrogen Production Pathways Shifted lever. // **Guidance for setting values (Chemicals):** Approximately 52 percent of natural gas consumed as a chemical feedstock globally goes to producing ammonia and methanol. These pathways can be replaced with green electrolytic hydrogen to eliminate process emissions associated with production. // **Guidance for setting values (Iron & Steel):** Coal is the most significant feedstock used in the steel industry, largely for reducing iron ore in blast furnaces. A transition from the traditional steelmaking route (blast furnace-basic oxygen furnace) to alternatives (like hydrogen-based direct reduced iron with electric arc furnaces) can be represented by pairing this lever with electrification of industrial heat.
Industry | Feedstock Shifting | Fraction of Feedstock Shifted | cement and other nonmetallic minerals 239 | LPG propane or butane if | Cement and Other Nonmetallic Minerals | LPG Propane or Butane Use | 2588 | No | Feedstock Shifting | indst feedstock shifting | 0% | 100% | 1% | % of potential achieved | **Description:** This policy shifts the use of fossil-fuel feedstocks to hydrogen. The production method for this new hydrogen demand can be shifted wiht the Fraction of Hydrogen Production Pathways Shifted lever. // **Guidance for setting values (Chemicals):** Approximately 52 percent of natural gas consumed as a chemical feedstock globally goes to producing ammonia and methanol. These pathways can be replaced with green electrolytic hydrogen to eliminate process emissions associated with production. // **Guidance for setting values (Iron & Steel):** Coal is the most significant feedstock used in the steel industry, largely for reducing iron ore in blast furnaces. A transition from the traditional steelmaking route (blast furnace-basic oxygen furnace) to alternatives (like hydrogen-based direct reduced iron with electric arc furnaces) can be represented by pairing this lever with electrification of industrial heat.
Industry | Feedstock Shifting | Fraction of Feedstock Shifted | cement and other nonmetallic minerals 239 | hydrogen if | Cement and Other Nonmetallic Minerals | Hydrogen Use | 2589 | No | Feedstock Shifting | indst feedstock shifting | 0% | 100% | 1% | % of potential achieved | **Description:** This policy shifts the use of fossil-fuel feedstocks to hydrogen. The production method for this new hydrogen demand can be shifted wiht the Fraction of Hydrogen Production Pathways Shifted lever. // **Guidance for setting values (Chemicals):** Approximately 52 percent of natural gas consumed as a chemical feedstock globally goes to producing ammonia and methanol. These pathways can be replaced with green electrolytic hydrogen to eliminate process emissions associated with production. // **Guidance for setting values (Iron & Steel):** Coal is the most significant feedstock used in the steel industry, largely for reducing iron ore in blast furnaces. A transition from the traditional steelmaking route (blast furnace-basic oxygen furnace) to alternatives (like hydrogen-based direct reduced iron with electric arc furnaces) can be represented by pairing this lever with electrification of industrial heat.
Industry | Feedstock Shifting | Fraction of Feedstock Shifted | iron and steel 241 | electricity if | Iron and Steel | Electricity Use | 2590 | No | Feedstock Shifting | indst feedstock shifting | 0% | 100% | 1% | % of potential achieved | **Description:** This policy shifts the use of fossil-fuel feedstocks to hydrogen. The production method for this new hydrogen demand can be shifted wiht the Fraction of Hydrogen Production Pathways Shifted lever. // **Guidance for setting values (Chemicals):** Approximately 52 percent of natural gas consumed as a chemical feedstock globally goes to producing ammonia and methanol. These pathways can be replaced with green electrolytic hydrogen to eliminate process emissions associated with production. // **Guidance for setting values (Iron & Steel):** Coal is the most significant feedstock used in the steel industry, largely for reducing iron ore in blast furnaces. A transition from the traditional steelmaking route (blast furnace-basic oxygen furnace) to alternatives (like hydrogen-based direct reduced iron with electric arc furnaces) can be represented by pairing this lever with electrification of industrial heat.
Industry | Feedstock Shifting | Fraction of Feedstock Shifted | iron and steel 241 | hard coal if | Iron and Steel | Coal Use | 2591 | Yes | Feedstock Shifting | indst feedstock shifting | 0% | 100% | 1% | % of potential achieved | **Description:** This policy shifts the use of fossil-fuel feedstocks to hydrogen. The production method for this new hydrogen demand can be shifted wiht the Fraction of Hydrogen Production Pathways Shifted lever. // **Guidance for setting values (Chemicals):** Approximately 52 percent of natural gas consumed as a chemical feedstock globally goes to producing ammonia and methanol. These pathways can be replaced with green electrolytic hydrogen to eliminate process emissions associated with production. // **Guidance for setting values (Iron & Steel):** Coal is the most significant feedstock used in the steel industry, largely for reducing iron ore in blast furnaces. A transition from the traditional steelmaking route (blast furnace-basic oxygen furnace) to alternatives (like hydrogen-based direct reduced iron with electric arc furnaces) can be represented by pairing this lever with electrification of industrial heat.
Industry | Feedstock Shifting | Fraction of Feedstock Shifted | iron and steel 241 | natural gas if | Iron and Steel | Natural Gas Use | 2592 | Yes | Feedstock Shifting | indst feedstock shifting | 0% | 100% | 1% | % of potential achieved | **Description:** This policy shifts the use of fossil-fuel feedstocks to hydrogen. The production method for this new hydrogen demand can be shifted wiht the Fraction of Hydrogen Production Pathways Shifted lever. // **Guidance for setting values (Chemicals):** Approximately 52 percent of natural gas consumed as a chemical feedstock globally goes to producing ammonia and methanol. These pathways can be replaced with green electrolytic hydrogen to eliminate process emissions associated with production. // **Guidance for setting values (Iron & Steel):** Coal is the most significant feedstock used in the steel industry, largely for reducing iron ore in blast furnaces. A transition from the traditional steelmaking route (blast furnace-basic oxygen furnace) to alternatives (like hydrogen-based direct reduced iron with electric arc furnaces) can be represented by pairing this lever with electrification of industrial heat.
Industry | Feedstock Shifting | Fraction of Feedstock Shifted | iron and steel 241 | biomass if | Iron and Steel | Biomass Use | 2593 | No | Feedstock Shifting | indst feedstock shifting | 0% | 100% | 1% | % of potential achieved | **Description:** This policy shifts the use of fossil-fuel feedstocks to hydrogen. The production method for this new hydrogen demand can be shifted wiht the Fraction of Hydrogen Production Pathways Shifted lever. // **Guidance for setting values (Chemicals):** Approximately 52 percent of natural gas consumed as a chemical feedstock globally goes to producing ammonia and methanol. These pathways can be replaced with green electrolytic hydrogen to eliminate process emissions associated with production. // **Guidance for setting values (Iron & Steel):** Coal is the most significant feedstock used in the steel industry, largely for reducing iron ore in blast furnaces. A transition from the traditional steelmaking route (blast furnace-basic oxygen furnace) to alternatives (like hydrogen-based direct reduced iron with electric arc furnaces) can be represented by pairing this lever with electrification of industrial heat.
Industry | Feedstock Shifting | Fraction of Feedstock Shifted | iron and steel 241 | petroleum diesel if | Iron and Steel | Petroleum Use | 2594 | No | Feedstock Shifting | indst feedstock shifting | 0% | 100% | 1% | % of potential achieved | **Description:** This policy shifts the use of fossil-fuel feedstocks to hydrogen. The production method for this new hydrogen demand can be shifted wiht the Fraction of Hydrogen Production Pathways Shifted lever. // **Guidance for setting values (Chemicals):** Approximately 52 percent of natural gas consumed as a chemical feedstock globally goes to producing ammonia and methanol. These pathways can be replaced with green electrolytic hydrogen to eliminate process emissions associated with production. // **Guidance for setting values (Iron & Steel):** Coal is the most significant feedstock used in the steel industry, largely for reducing iron ore in blast furnaces. A transition from the traditional steelmaking route (blast furnace-basic oxygen furnace) to alternatives (like hydrogen-based direct reduced iron with electric arc furnaces) can be represented by pairing this lever with electrification of industrial heat.
Industry | Feedstock Shifting | Fraction of Feedstock Shifted | iron and steel 241 | heat if | Iron and Steel | Purchased Heat Use | 2595 | No | Feedstock Shifting | indst feedstock shifting | 0% | 100% | 1% | % of potential achieved | **Description:** This policy shifts the use of fossil-fuel feedstocks to hydrogen. The production method for this new hydrogen demand can be shifted wiht the Fraction of Hydrogen Production Pathways Shifted lever. // **Guidance for setting values (Chemicals):** Approximately 52 percent of natural gas consumed as a chemical feedstock globally goes to producing ammonia and methanol. These pathways can be replaced with green electrolytic hydrogen to eliminate process emissions associated with production. // **Guidance for setting values (Iron & Steel):** Coal is the most significant feedstock used in the steel industry, largely for reducing iron ore in blast furnaces. A transition from the traditional steelmaking route (blast furnace-basic oxygen furnace) to alternatives (like hydrogen-based direct reduced iron with electric arc furnaces) can be represented by pairing this lever with electrification of industrial heat.
Industry | Feedstock Shifting | Fraction of Feedstock Shifted | iron and steel 241 | crude oil if | Iron and Steel | Crude Oil Use | 2596 | No | Feedstock Shifting | indst feedstock shifting | 0% | 100% | 1% | % of potential achieved | **Description:** This policy shifts the use of fossil-fuel feedstocks to hydrogen. The production method for this new hydrogen demand can be shifted wiht the Fraction of Hydrogen Production Pathways Shifted lever. // **Guidance for setting values (Chemicals):** Approximately 52 percent of natural gas consumed as a chemical feedstock globally goes to producing ammonia and methanol. These pathways can be replaced with green electrolytic hydrogen to eliminate process emissions associated with production. // **Guidance for setting values (Iron & Steel):** Coal is the most significant feedstock used in the steel industry, largely for reducing iron ore in blast furnaces. A transition from the traditional steelmaking route (blast furnace-basic oxygen furnace) to alternatives (like hydrogen-based direct reduced iron with electric arc furnaces) can be represented by pairing this lever with electrification of industrial heat.
Industry | Feedstock Shifting | Fraction of Feedstock Shifted | iron and steel 241 | heavy or residual fuel oil if | Iron and Steel | Heavy or Residual Fuel Oil Use | 2597 | No | Feedstock Shifting | indst feedstock shifting | 0% | 100% | 1% | % of potential achieved | **Description:** This policy shifts the use of fossil-fuel feedstocks to hydrogen. The production method for this new hydrogen demand can be shifted wiht the Fraction of Hydrogen Production Pathways Shifted lever. // **Guidance for setting values (Chemicals):** Approximately 52 percent of natural gas consumed as a chemical feedstock globally goes to producing ammonia and methanol. These pathways can be replaced with green electrolytic hydrogen to eliminate process emissions associated with production. // **Guidance for setting values (Iron & Steel):** Coal is the most significant feedstock used in the steel industry, largely for reducing iron ore in blast furnaces. A transition from the traditional steelmaking route (blast furnace-basic oxygen furnace) to alternatives (like hydrogen-based direct reduced iron with electric arc furnaces) can be represented by pairing this lever with electrification of industrial heat.
Industry | Feedstock Shifting | Fraction of Feedstock Shifted | iron and steel 241 | LPG propane or butane if | Iron and Steel | LPG Propane or Butane Use | 2598 | No | Feedstock Shifting | indst feedstock shifting | 0% | 100% | 1% | % of potential achieved | **Description:** This policy shifts the use of fossil-fuel feedstocks to hydrogen. The production method for this new hydrogen demand can be shifted wiht the Fraction of Hydrogen Production Pathways Shifted lever. // **Guidance for setting values (Chemicals):** Approximately 52 percent of natural gas consumed as a chemical feedstock globally goes to producing ammonia and methanol. These pathways can be replaced with green electrolytic hydrogen to eliminate process emissions associated with production. // **Guidance for setting values (Iron & Steel):** Coal is the most significant feedstock used in the steel industry, largely for reducing iron ore in blast furnaces. A transition from the traditional steelmaking route (blast furnace-basic oxygen furnace) to alternatives (like hydrogen-based direct reduced iron with electric arc furnaces) can be represented by pairing this lever with electrification of industrial heat.
Industry | Feedstock Shifting | Fraction of Feedstock Shifted | iron and steel 241 | hydrogen if | Iron and Steel | Hydrogen Use | 2599 | No | Feedstock Shifting | indst feedstock shifting | 0% | 100% | 1% | % of potential achieved | **Description:** This policy shifts the use of fossil-fuel feedstocks to hydrogen. The production method for this new hydrogen demand can be shifted wiht the Fraction of Hydrogen Production Pathways Shifted lever. // **Guidance for setting values (Chemicals):** Approximately 52 percent of natural gas consumed as a chemical feedstock globally goes to producing ammonia and methanol. These pathways can be replaced with green electrolytic hydrogen to eliminate process emissions associated with production. // **Guidance for setting values (Iron & Steel):** Coal is the most significant feedstock used in the steel industry, largely for reducing iron ore in blast furnaces. A transition from the traditional steelmaking route (blast furnace-basic oxygen furnace) to alternatives (like hydrogen-based direct reduced iron with electric arc furnaces) can be represented by pairing this lever with electrification of industrial heat.
Industry | Feedstock Shifting | Fraction of Feedstock Shifted | other metals 242 | electricity if | Other Metals | Electricity Use | 2600 | No | Feedstock Shifting | indst feedstock shifting | 0% | 100% | 1% | % of potential achieved | **Description:** This policy shifts the use of fossil-fuel feedstocks to hydrogen. The production method for this new hydrogen demand can be shifted wiht the Fraction of Hydrogen Production Pathways Shifted lever. // **Guidance for setting values (Chemicals):** Approximately 52 percent of natural gas consumed as a chemical feedstock globally goes to producing ammonia and methanol. These pathways can be replaced with green electrolytic hydrogen to eliminate process emissions associated with production. // **Guidance for setting values (Iron & Steel):** Coal is the most significant feedstock used in the steel industry, largely for reducing iron ore in blast furnaces. A transition from the traditional steelmaking route (blast furnace-basic oxygen furnace) to alternatives (like hydrogen-based direct reduced iron with electric arc furnaces) can be represented by pairing this lever with electrification of industrial heat.
Industry | Feedstock Shifting | Fraction of Feedstock Shifted | other metals 242 | hard coal if | Other Metals | Coal Use | 2601 | No | Feedstock Shifting | indst feedstock shifting | 0% | 100% | 1% | % of potential achieved | **Description:** This policy shifts the use of fossil-fuel feedstocks to hydrogen. The production method for this new hydrogen demand can be shifted wiht the Fraction of Hydrogen Production Pathways Shifted lever. // **Guidance for setting values (Chemicals):** Approximately 52 percent of natural gas consumed as a chemical feedstock globally goes to producing ammonia and methanol. These pathways can be replaced with green electrolytic hydrogen to eliminate process emissions associated with production. // **Guidance for setting values (Iron & Steel):** Coal is the most significant feedstock used in the steel industry, largely for reducing iron ore in blast furnaces. A transition from the traditional steelmaking route (blast furnace-basic oxygen furnace) to alternatives (like hydrogen-based direct reduced iron with electric arc furnaces) can be represented by pairing this lever with electrification of industrial heat.
Industry | Feedstock Shifting | Fraction of Feedstock Shifted | other metals 242 | natural gas if | Other Metals | Natural Gas Use | 2602 | No | Feedstock Shifting | indst feedstock shifting | 0% | 100% | 1% | % of potential achieved | **Description:** This policy shifts the use of fossil-fuel feedstocks to hydrogen. The production method for this new hydrogen demand can be shifted wiht the Fraction of Hydrogen Production Pathways Shifted lever. // **Guidance for setting values (Chemicals):** Approximately 52 percent of natural gas consumed as a chemical feedstock globally goes to producing ammonia and methanol. These pathways can be replaced with green electrolytic hydrogen to eliminate process emissions associated with production. // **Guidance for setting values (Iron & Steel):** Coal is the most significant feedstock used in the steel industry, largely for reducing iron ore in blast furnaces. A transition from the traditional steelmaking route (blast furnace-basic oxygen furnace) to alternatives (like hydrogen-based direct reduced iron with electric arc furnaces) can be represented by pairing this lever with electrification of industrial heat.
Industry | Feedstock Shifting | Fraction of Feedstock Shifted | other metals 242 | biomass if | Other Metals | Biomass Use | 2603 | No | Feedstock Shifting | indst feedstock shifting | 0% | 100% | 1% | % of potential achieved | **Description:** This policy shifts the use of fossil-fuel feedstocks to hydrogen. The production method for this new hydrogen demand can be shifted wiht the Fraction of Hydrogen Production Pathways Shifted lever. // **Guidance for setting values (Chemicals):** Approximately 52 percent of natural gas consumed as a chemical feedstock globally goes to producing ammonia and methanol. These pathways can be replaced with green electrolytic hydrogen to eliminate process emissions associated with production. // **Guidance for setting values (Iron & Steel):** Coal is the most significant feedstock used in the steel industry, largely for reducing iron ore in blast furnaces. A transition from the traditional steelmaking route (blast furnace-basic oxygen furnace) to alternatives (like hydrogen-based direct reduced iron with electric arc furnaces) can be represented by pairing this lever with electrification of industrial heat.
Industry | Feedstock Shifting | Fraction of Feedstock Shifted | other metals 242 | petroleum diesel if | Other Metals | Petroleum Use | 2604 | No | Feedstock Shifting | indst feedstock shifting | 0% | 100% | 1% | % of potential achieved | **Description:** This policy shifts the use of fossil-fuel feedstocks to hydrogen. The production method for this new hydrogen demand can be shifted wiht the Fraction of Hydrogen Production Pathways Shifted lever. // **Guidance for setting values (Chemicals):** Approximately 52 percent of natural gas consumed as a chemical feedstock globally goes to producing ammonia and methanol. These pathways can be replaced with green electrolytic hydrogen to eliminate process emissions associated with production. // **Guidance for setting values (Iron & Steel):** Coal is the most significant feedstock used in the steel industry, largely for reducing iron ore in blast furnaces. A transition from the traditional steelmaking route (blast furnace-basic oxygen furnace) to alternatives (like hydrogen-based direct reduced iron with electric arc furnaces) can be represented by pairing this lever with electrification of industrial heat.
Industry | Feedstock Shifting | Fraction of Feedstock Shifted | other metals 242 | heat if | Other Metals | Purchased Heat Use | 2605 | No | Feedstock Shifting | indst feedstock shifting | 0% | 100% | 1% | % of potential achieved | **Description:** This policy shifts the use of fossil-fuel feedstocks to hydrogen. The production method for this new hydrogen demand can be shifted wiht the Fraction of Hydrogen Production Pathways Shifted lever. // **Guidance for setting values (Chemicals):** Approximately 52 percent of natural gas consumed as a chemical feedstock globally goes to producing ammonia and methanol. These pathways can be replaced with green electrolytic hydrogen to eliminate process emissions associated with production. // **Guidance for setting values (Iron & Steel):** Coal is the most significant feedstock used in the steel industry, largely for reducing iron ore in blast furnaces. A transition from the traditional steelmaking route (blast furnace-basic oxygen furnace) to alternatives (like hydrogen-based direct reduced iron with electric arc furnaces) can be represented by pairing this lever with electrification of industrial heat.
Industry | Feedstock Shifting | Fraction of Feedstock Shifted | other metals 242 | crude oil if | Other Metals | Crude Oil Use | 2606 | No | Feedstock Shifting | indst feedstock shifting | 0% | 100% | 1% | % of potential achieved | **Description:** This policy shifts the use of fossil-fuel feedstocks to hydrogen. The production method for this new hydrogen demand can be shifted wiht the Fraction of Hydrogen Production Pathways Shifted lever. // **Guidance for setting values (Chemicals):** Approximately 52 percent of natural gas consumed as a chemical feedstock globally goes to producing ammonia and methanol. These pathways can be replaced with green electrolytic hydrogen to eliminate process emissions associated with production. // **Guidance for setting values (Iron & Steel):** Coal is the most significant feedstock used in the steel industry, largely for reducing iron ore in blast furnaces. A transition from the traditional steelmaking route (blast furnace-basic oxygen furnace) to alternatives (like hydrogen-based direct reduced iron with electric arc furnaces) can be represented by pairing this lever with electrification of industrial heat.
Industry | Feedstock Shifting | Fraction of Feedstock Shifted | other metals 242 | heavy or residual fuel oil if | Other Metals | Heavy or Residual Fuel Oil Use | 2607 | No | Feedstock Shifting | indst feedstock shifting | 0% | 100% | 1% | % of potential achieved | **Description:** This policy shifts the use of fossil-fuel feedstocks to hydrogen. The production method for this new hydrogen demand can be shifted wiht the Fraction of Hydrogen Production Pathways Shifted lever. // **Guidance for setting values (Chemicals):** Approximately 52 percent of natural gas consumed as a chemical feedstock globally goes to producing ammonia and methanol. These pathways can be replaced with green electrolytic hydrogen to eliminate process emissions associated with production. // **Guidance for setting values (Iron & Steel):** Coal is the most significant feedstock used in the steel industry, largely for reducing iron ore in blast furnaces. A transition from the traditional steelmaking route (blast furnace-basic oxygen furnace) to alternatives (like hydrogen-based direct reduced iron with electric arc furnaces) can be represented by pairing this lever with electrification of industrial heat.
Industry | Feedstock Shifting | Fraction of Feedstock Shifted | other metals 242 | LPG propane or butane if | Other Metals | LPG Propane or Butane Use | 2608 | No | Feedstock Shifting | indst feedstock shifting | 0% | 100% | 1% | % of potential achieved | **Description:** This policy shifts the use of fossil-fuel feedstocks to hydrogen. The production method for this new hydrogen demand can be shifted wiht the Fraction of Hydrogen Production Pathways Shifted lever. // **Guidance for setting values (Chemicals):** Approximately 52 percent of natural gas consumed as a chemical feedstock globally goes to producing ammonia and methanol. These pathways can be replaced with green electrolytic hydrogen to eliminate process emissions associated with production. // **Guidance for setting values (Iron & Steel):** Coal is the most significant feedstock used in the steel industry, largely for reducing iron ore in blast furnaces. A transition from the traditional steelmaking route (blast furnace-basic oxygen furnace) to alternatives (like hydrogen-based direct reduced iron with electric arc furnaces) can be represented by pairing this lever with electrification of industrial heat.
Industry | Feedstock Shifting | Fraction of Feedstock Shifted | other metals 242 | hydrogen if | Other Metals | Hydrogen Use | 2609 | No | Feedstock Shifting | indst feedstock shifting | 0% | 100% | 1% | % of potential achieved | **Description:** This policy shifts the use of fossil-fuel feedstocks to hydrogen. The production method for this new hydrogen demand can be shifted wiht the Fraction of Hydrogen Production Pathways Shifted lever. // **Guidance for setting values (Chemicals):** Approximately 52 percent of natural gas consumed as a chemical feedstock globally goes to producing ammonia and methanol. These pathways can be replaced with green electrolytic hydrogen to eliminate process emissions associated with production. // **Guidance for setting values (Iron & Steel):** Coal is the most significant feedstock used in the steel industry, largely for reducing iron ore in blast furnaces. A transition from the traditional steelmaking route (blast furnace-basic oxygen furnace) to alternatives (like hydrogen-based direct reduced iron with electric arc furnaces) can be represented by pairing this lever with electrification of industrial heat.
Industry | Feedstock Shifting | Fraction of Feedstock Shifted | metal products except machinery and vehicles 25 | electricity if | Metal Products Except Machinery and Vehicles | Electricity Use | 2610 | No | Feedstock Shifting | indst feedstock shifting | 0% | 100% | 1% | % of potential achieved | **Description:** This policy shifts the use of fossil-fuel feedstocks to hydrogen. The production method for this new hydrogen demand can be shifted wiht the Fraction of Hydrogen Production Pathways Shifted lever. // **Guidance for setting values (Chemicals):** Approximately 52 percent of natural gas consumed as a chemical feedstock globally goes to producing ammonia and methanol. These pathways can be replaced with green electrolytic hydrogen to eliminate process emissions associated with production. // **Guidance for setting values (Iron & Steel):** Coal is the most significant feedstock used in the steel industry, largely for reducing iron ore in blast furnaces. A transition from the traditional steelmaking route (blast furnace-basic oxygen furnace) to alternatives (like hydrogen-based direct reduced iron with electric arc furnaces) can be represented by pairing this lever with electrification of industrial heat.
Industry | Feedstock Shifting | Fraction of Feedstock Shifted | metal products except machinery and vehicles 25 | hard coal if | Metal Products Except Machinery and Vehicles | Coal Use | 2611 | No | Feedstock Shifting | indst feedstock shifting | 0% | 100% | 1% | % of potential achieved | **Description:** This policy shifts the use of fossil-fuel feedstocks to hydrogen. The production method for this new hydrogen demand can be shifted wiht the Fraction of Hydrogen Production Pathways Shifted lever. // **Guidance for setting values (Chemicals):** Approximately 52 percent of natural gas consumed as a chemical feedstock globally goes to producing ammonia and methanol. These pathways can be replaced with green electrolytic hydrogen to eliminate process emissions associated with production. // **Guidance for setting values (Iron & Steel):** Coal is the most significant feedstock used in the steel industry, largely for reducing iron ore in blast furnaces. A transition from the traditional steelmaking route (blast furnace-basic oxygen furnace) to alternatives (like hydrogen-based direct reduced iron with electric arc furnaces) can be represented by pairing this lever with electrification of industrial heat.
Industry | Feedstock Shifting | Fraction of Feedstock Shifted | metal products except machinery and vehicles 25 | natural gas if | Metal Products Except Machinery and Vehicles | Natural Gas Use | 2612 | No | Feedstock Shifting | indst feedstock shifting | 0% | 100% | 1% | % of potential achieved | **Description:** This policy shifts the use of fossil-fuel feedstocks to hydrogen. The production method for this new hydrogen demand can be shifted wiht the Fraction of Hydrogen Production Pathways Shifted lever. // **Guidance for setting values (Chemicals):** Approximately 52 percent of natural gas consumed as a chemical feedstock globally goes to producing ammonia and methanol. These pathways can be replaced with green electrolytic hydrogen to eliminate process emissions associated with production. // **Guidance for setting values (Iron & Steel):** Coal is the most significant feedstock used in the steel industry, largely for reducing iron ore in blast furnaces. A transition from the traditional steelmaking route (blast furnace-basic oxygen furnace) to alternatives (like hydrogen-based direct reduced iron with electric arc furnaces) can be represented by pairing this lever with electrification of industrial heat.
Industry | Feedstock Shifting | Fraction of Feedstock Shifted | metal products except machinery and vehicles 25 | biomass if | Metal Products Except Machinery and Vehicles | Biomass Use | 2613 | No | Feedstock Shifting | indst feedstock shifting | 0% | 100% | 1% | % of potential achieved | **Description:** This policy shifts the use of fossil-fuel feedstocks to hydrogen. The production method for this new hydrogen demand can be shifted wiht the Fraction of Hydrogen Production Pathways Shifted lever. // **Guidance for setting values (Chemicals):** Approximately 52 percent of natural gas consumed as a chemical feedstock globally goes to producing ammonia and methanol. These pathways can be replaced with green electrolytic hydrogen to eliminate process emissions associated with production. // **Guidance for setting values (Iron & Steel):** Coal is the most significant feedstock used in the steel industry, largely for reducing iron ore in blast furnaces. A transition from the traditional steelmaking route (blast furnace-basic oxygen furnace) to alternatives (like hydrogen-based direct reduced iron with electric arc furnaces) can be represented by pairing this lever with electrification of industrial heat.
Industry | Feedstock Shifting | Fraction of Feedstock Shifted | metal products except machinery and vehicles 25 | petroleum diesel if | Metal Products Except Machinery and Vehicles | Petroleum Use | 2614 | No | Feedstock Shifting | indst feedstock shifting | 0% | 100% | 1% | % of potential achieved | **Description:** This policy shifts the use of fossil-fuel feedstocks to hydrogen. The production method for this new hydrogen demand can be shifted wiht the Fraction of Hydrogen Production Pathways Shifted lever. // **Guidance for setting values (Chemicals):** Approximately 52 percent of natural gas consumed as a chemical feedstock globally goes to producing ammonia and methanol. These pathways can be replaced with green electrolytic hydrogen to eliminate process emissions associated with production. // **Guidance for setting values (Iron & Steel):** Coal is the most significant feedstock used in the steel industry, largely for reducing iron ore in blast furnaces. A transition from the traditional steelmaking route (blast furnace-basic oxygen furnace) to alternatives (like hydrogen-based direct reduced iron with electric arc furnaces) can be represented by pairing this lever with electrification of industrial heat.
Industry | Feedstock Shifting | Fraction of Feedstock Shifted | metal products except machinery and vehicles 25 | heat if | Metal Products Except Machinery and Vehicles | Purchased Heat Use | 2615 | No | Feedstock Shifting | indst feedstock shifting | 0% | 100% | 1% | % of potential achieved | **Description:** This policy shifts the use of fossil-fuel feedstocks to hydrogen. The production method for this new hydrogen demand can be shifted wiht the Fraction of Hydrogen Production Pathways Shifted lever. // **Guidance for setting values (Chemicals):** Approximately 52 percent of natural gas consumed as a chemical feedstock globally goes to producing ammonia and methanol. These pathways can be replaced with green electrolytic hydrogen to eliminate process emissions associated with production. // **Guidance for setting values (Iron & Steel):** Coal is the most significant feedstock used in the steel industry, largely for reducing iron ore in blast furnaces. A transition from the traditional steelmaking route (blast furnace-basic oxygen furnace) to alternatives (like hydrogen-based direct reduced iron with electric arc furnaces) can be represented by pairing this lever with electrification of industrial heat.
Industry | Feedstock Shifting | Fraction of Feedstock Shifted | metal products except machinery and vehicles 25 | crude oil if | Metal Products Except Machinery and Vehicles | Crude Oil Use | 2616 | No | Feedstock Shifting | indst feedstock shifting | 0% | 100% | 1% | % of potential achieved | **Description:** This policy shifts the use of fossil-fuel feedstocks to hydrogen. The production method for this new hydrogen demand can be shifted wiht the Fraction of Hydrogen Production Pathways Shifted lever. // **Guidance for setting values (Chemicals):** Approximately 52 percent of natural gas consumed as a chemical feedstock globally goes to producing ammonia and methanol. These pathways can be replaced with green electrolytic hydrogen to eliminate process emissions associated with production. // **Guidance for setting values (Iron & Steel):** Coal is the most significant feedstock used in the steel industry, largely for reducing iron ore in blast furnaces. A transition from the traditional steelmaking route (blast furnace-basic oxygen furnace) to alternatives (like hydrogen-based direct reduced iron with electric arc furnaces) can be represented by pairing this lever with electrification of industrial heat.
Industry | Feedstock Shifting | Fraction of Feedstock Shifted | metal products except machinery and vehicles 25 | heavy or residual fuel oil if | Metal Products Except Machinery and Vehicles | Heavy or Residual Fuel Oil Use | 2617 | No | Feedstock Shifting | indst feedstock shifting | 0% | 100% | 1% | % of potential achieved | **Description:** This policy shifts the use of fossil-fuel feedstocks to hydrogen. The production method for this new hydrogen demand can be shifted wiht the Fraction of Hydrogen Production Pathways Shifted lever. // **Guidance for setting values (Chemicals):** Approximately 52 percent of natural gas consumed as a chemical feedstock globally goes to producing ammonia and methanol. These pathways can be replaced with green electrolytic hydrogen to eliminate process emissions associated with production. // **Guidance for setting values (Iron & Steel):** Coal is the most significant feedstock used in the steel industry, largely for reducing iron ore in blast furnaces. A transition from the traditional steelmaking route (blast furnace-basic oxygen furnace) to alternatives (like hydrogen-based direct reduced iron with electric arc furnaces) can be represented by pairing this lever with electrification of industrial heat.
Industry | Feedstock Shifting | Fraction of Feedstock Shifted | metal products except machinery and vehicles 25 | LPG propane or butane if | Metal Products Except Machinery and Vehicles | LPG Propane or Butane Use | 2618 | No | Feedstock Shifting | indst feedstock shifting | 0% | 100% | 1% | % of potential achieved | **Description:** This policy shifts the use of fossil-fuel feedstocks to hydrogen. The production method for this new hydrogen demand can be shifted wiht the Fraction of Hydrogen Production Pathways Shifted lever. // **Guidance for setting values (Chemicals):** Approximately 52 percent of natural gas consumed as a chemical feedstock globally goes to producing ammonia and methanol. These pathways can be replaced with green electrolytic hydrogen to eliminate process emissions associated with production. // **Guidance for setting values (Iron & Steel):** Coal is the most significant feedstock used in the steel industry, largely for reducing iron ore in blast furnaces. A transition from the traditional steelmaking route (blast furnace-basic oxygen furnace) to alternatives (like hydrogen-based direct reduced iron with electric arc furnaces) can be represented by pairing this lever with electrification of industrial heat.
Industry | Feedstock Shifting | Fraction of Feedstock Shifted | metal products except machinery and vehicles 25 | hydrogen if | Metal Products Except Machinery and Vehicles | Hydrogen Use | 2619 | No | Feedstock Shifting | indst feedstock shifting | 0% | 100% | 1% | % of potential achieved | **Description:** This policy shifts the use of fossil-fuel feedstocks to hydrogen. The production method for this new hydrogen demand can be shifted wiht the Fraction of Hydrogen Production Pathways Shifted lever. // **Guidance for setting values (Chemicals):** Approximately 52 percent of natural gas consumed as a chemical feedstock globally goes to producing ammonia and methanol. These pathways can be replaced with green electrolytic hydrogen to eliminate process emissions associated with production. // **Guidance for setting values (Iron & Steel):** Coal is the most significant feedstock used in the steel industry, largely for reducing iron ore in blast furnaces. A transition from the traditional steelmaking route (blast furnace-basic oxygen furnace) to alternatives (like hydrogen-based direct reduced iron with electric arc furnaces) can be represented by pairing this lever with electrification of industrial heat.
Industry | Feedstock Shifting | Fraction of Feedstock Shifted | computers and electronics 26 | electricity if | Computers and Electronics | Electricity Use | 2620 | No | Feedstock Shifting | indst feedstock shifting | 0% | 100% | 1% | % of potential achieved | **Description:** This policy shifts the use of fossil-fuel feedstocks to hydrogen. The production method for this new hydrogen demand can be shifted wiht the Fraction of Hydrogen Production Pathways Shifted lever. // **Guidance for setting values (Chemicals):** Approximately 52 percent of natural gas consumed as a chemical feedstock globally goes to producing ammonia and methanol. These pathways can be replaced with green electrolytic hydrogen to eliminate process emissions associated with production. // **Guidance for setting values (Iron & Steel):** Coal is the most significant feedstock used in the steel industry, largely for reducing iron ore in blast furnaces. A transition from the traditional steelmaking route (blast furnace-basic oxygen furnace) to alternatives (like hydrogen-based direct reduced iron with electric arc furnaces) can be represented by pairing this lever with electrification of industrial heat.
Industry | Feedstock Shifting | Fraction of Feedstock Shifted | computers and electronics 26 | hard coal if | Computers and Electronics | Coal Use | 2621 | No | Feedstock Shifting | indst feedstock shifting | 0% | 100% | 1% | % of potential achieved | **Description:** This policy shifts the use of fossil-fuel feedstocks to hydrogen. The production method for this new hydrogen demand can be shifted wiht the Fraction of Hydrogen Production Pathways Shifted lever. // **Guidance for setting values (Chemicals):** Approximately 52 percent of natural gas consumed as a chemical feedstock globally goes to producing ammonia and methanol. These pathways can be replaced with green electrolytic hydrogen to eliminate process emissions associated with production. // **Guidance for setting values (Iron & Steel):** Coal is the most significant feedstock used in the steel industry, largely for reducing iron ore in blast furnaces. A transition from the traditional steelmaking route (blast furnace-basic oxygen furnace) to alternatives (like hydrogen-based direct reduced iron with electric arc furnaces) can be represented by pairing this lever with electrification of industrial heat.
Industry | Feedstock Shifting | Fraction of Feedstock Shifted | computers and electronics 26 | natural gas if | Computers and Electronics | Natural Gas Use | 2622 | No | Feedstock Shifting | indst feedstock shifting | 0% | 100% | 1% | % of potential achieved | **Description:** This policy shifts the use of fossil-fuel feedstocks to hydrogen. The production method for this new hydrogen demand can be shifted wiht the Fraction of Hydrogen Production Pathways Shifted lever. // **Guidance for setting values (Chemicals):** Approximately 52 percent of natural gas consumed as a chemical feedstock globally goes to producing ammonia and methanol. These pathways can be replaced with green electrolytic hydrogen to eliminate process emissions associated with production. // **Guidance for setting values (Iron & Steel):** Coal is the most significant feedstock used in the steel industry, largely for reducing iron ore in blast furnaces. A transition from the traditional steelmaking route (blast furnace-basic oxygen furnace) to alternatives (like hydrogen-based direct reduced iron with electric arc furnaces) can be represented by pairing this lever with electrification of industrial heat.
Industry | Feedstock Shifting | Fraction of Feedstock Shifted | computers and electronics 26 | biomass if | Computers and Electronics | Biomass Use | 2623 | No | Feedstock Shifting | indst feedstock shifting | 0% | 100% | 1% | % of potential achieved | **Description:** This policy shifts the use of fossil-fuel feedstocks to hydrogen. The production method for this new hydrogen demand can be shifted wiht the Fraction of Hydrogen Production Pathways Shifted lever. // **Guidance for setting values (Chemicals):** Approximately 52 percent of natural gas consumed as a chemical feedstock globally goes to producing ammonia and methanol. These pathways can be replaced with green electrolytic hydrogen to eliminate process emissions associated with production. // **Guidance for setting values (Iron & Steel):** Coal is the most significant feedstock used in the steel industry, largely for reducing iron ore in blast furnaces. A transition from the traditional steelmaking route (blast furnace-basic oxygen furnace) to alternatives (like hydrogen-based direct reduced iron with electric arc furnaces) can be represented by pairing this lever with electrification of industrial heat.
Industry | Feedstock Shifting | Fraction of Feedstock Shifted | computers and electronics 26 | petroleum diesel if | Computers and Electronics | Petroleum Use | 2624 | No | Feedstock Shifting | indst feedstock shifting | 0% | 100% | 1% | % of potential achieved | **Description:** This policy shifts the use of fossil-fuel feedstocks to hydrogen. The production method for this new hydrogen demand can be shifted wiht the Fraction of Hydrogen Production Pathways Shifted lever. // **Guidance for setting values (Chemicals):** Approximately 52 percent of natural gas consumed as a chemical feedstock globally goes to producing ammonia and methanol. These pathways can be replaced with green electrolytic hydrogen to eliminate process emissions associated with production. // **Guidance for setting values (Iron & Steel):** Coal is the most significant feedstock used in the steel industry, largely for reducing iron ore in blast furnaces. A transition from the traditional steelmaking route (blast furnace-basic oxygen furnace) to alternatives (like hydrogen-based direct reduced iron with electric arc furnaces) can be represented by pairing this lever with electrification of industrial heat.
Industry | Feedstock Shifting | Fraction of Feedstock Shifted | computers and electronics 26 | heat if | Computers and Electronics | Purchased Heat Use | 2625 | No | Feedstock Shifting | indst feedstock shifting | 0% | 100% | 1% | % of potential achieved | **Description:** This policy shifts the use of fossil-fuel feedstocks to hydrogen. The production method for this new hydrogen demand can be shifted wiht the Fraction of Hydrogen Production Pathways Shifted lever. // **Guidance for setting values (Chemicals):** Approximately 52 percent of natural gas consumed as a chemical feedstock globally goes to producing ammonia and methanol. These pathways can be replaced with green electrolytic hydrogen to eliminate process emissions associated with production. // **Guidance for setting values (Iron & Steel):** Coal is the most significant feedstock used in the steel industry, largely for reducing iron ore in blast furnaces. A transition from the traditional steelmaking route (blast furnace-basic oxygen furnace) to alternatives (like hydrogen-based direct reduced iron with electric arc furnaces) can be represented by pairing this lever with electrification of industrial heat.
Industry | Feedstock Shifting | Fraction of Feedstock Shifted | computers and electronics 26 | crude oil if | Computers and Electronics | Crude Oil Use | 2626 | No | Feedstock Shifting | indst feedstock shifting | 0% | 100% | 1% | % of potential achieved | **Description:** This policy shifts the use of fossil-fuel feedstocks to hydrogen. The production method for this new hydrogen demand can be shifted wiht the Fraction of Hydrogen Production Pathways Shifted lever. // **Guidance for setting values (Chemicals):** Approximately 52 percent of natural gas consumed as a chemical feedstock globally goes to producing ammonia and methanol. These pathways can be replaced with green electrolytic hydrogen to eliminate process emissions associated with production. // **Guidance for setting values (Iron & Steel):** Coal is the most significant feedstock used in the steel industry, largely for reducing iron ore in blast furnaces. A transition from the traditional steelmaking route (blast furnace-basic oxygen furnace) to alternatives (like hydrogen-based direct reduced iron with electric arc furnaces) can be represented by pairing this lever with electrification of industrial heat.
Industry | Feedstock Shifting | Fraction of Feedstock Shifted | computers and electronics 26 | heavy or residual fuel oil if | Computers and Electronics | Heavy or Residual Fuel Oil Use | 2627 | No | Feedstock Shifting | indst feedstock shifting | 0% | 100% | 1% | % of potential achieved | **Description:** This policy shifts the use of fossil-fuel feedstocks to hydrogen. The production method for this new hydrogen demand can be shifted wiht the Fraction of Hydrogen Production Pathways Shifted lever. // **Guidance for setting values (Chemicals):** Approximately 52 percent of natural gas consumed as a chemical feedstock globally goes to producing ammonia and methanol. These pathways can be replaced with green electrolytic hydrogen to eliminate process emissions associated with production. // **Guidance for setting values (Iron & Steel):** Coal is the most significant feedstock used in the steel industry, largely for reducing iron ore in blast furnaces. A transition from the traditional steelmaking route (blast furnace-basic oxygen furnace) to alternatives (like hydrogen-based direct reduced iron with electric arc furnaces) can be represented by pairing this lever with electrification of industrial heat.
Industry | Feedstock Shifting | Fraction of Feedstock Shifted | computers and electronics 26 | LPG propane or butane if | Computers and Electronics | LPG Propane or Butane Use | 2628 | No | Feedstock Shifting | indst feedstock shifting | 0% | 100% | 1% | % of potential achieved | **Description:** This policy shifts the use of fossil-fuel feedstocks to hydrogen. The production method for this new hydrogen demand can be shifted wiht the Fraction of Hydrogen Production Pathways Shifted lever. // **Guidance for setting values (Chemicals):** Approximately 52 percent of natural gas consumed as a chemical feedstock globally goes to producing ammonia and methanol. These pathways can be replaced with green electrolytic hydrogen to eliminate process emissions associated with production. // **Guidance for setting values (Iron & Steel):** Coal is the most significant feedstock used in the steel industry, largely for reducing iron ore in blast furnaces. A transition from the traditional steelmaking route (blast furnace-basic oxygen furnace) to alternatives (like hydrogen-based direct reduced iron with electric arc furnaces) can be represented by pairing this lever with electrification of industrial heat.
Industry | Feedstock Shifting | Fraction of Feedstock Shifted | computers and electronics 26 | hydrogen if | Computers and Electronics | Hydrogen Use | 2629 | No | Feedstock Shifting | indst feedstock shifting | 0% | 100% | 1% | % of potential achieved | **Description:** This policy shifts the use of fossil-fuel feedstocks to hydrogen. The production method for this new hydrogen demand can be shifted wiht the Fraction of Hydrogen Production Pathways Shifted lever. // **Guidance for setting values (Chemicals):** Approximately 52 percent of natural gas consumed as a chemical feedstock globally goes to producing ammonia and methanol. These pathways can be replaced with green electrolytic hydrogen to eliminate process emissions associated with production. // **Guidance for setting values (Iron & Steel):** Coal is the most significant feedstock used in the steel industry, largely for reducing iron ore in blast furnaces. A transition from the traditional steelmaking route (blast furnace-basic oxygen furnace) to alternatives (like hydrogen-based direct reduced iron with electric arc furnaces) can be represented by pairing this lever with electrification of industrial heat.
Industry | Feedstock Shifting | Fraction of Feedstock Shifted | appliances and electrical equipment 27 | electricity if | Appliances and Electrical Equipment | Electricity Use | 2630 | No | Feedstock Shifting | indst feedstock shifting | 0% | 100% | 1% | % of potential achieved | **Description:** This policy shifts the use of fossil-fuel feedstocks to hydrogen. The production method for this new hydrogen demand can be shifted wiht the Fraction of Hydrogen Production Pathways Shifted lever. // **Guidance for setting values (Chemicals):** Approximately 52 percent of natural gas consumed as a chemical feedstock globally goes to producing ammonia and methanol. These pathways can be replaced with green electrolytic hydrogen to eliminate process emissions associated with production. // **Guidance for setting values (Iron & Steel):** Coal is the most significant feedstock used in the steel industry, largely for reducing iron ore in blast furnaces. A transition from the traditional steelmaking route (blast furnace-basic oxygen furnace) to alternatives (like hydrogen-based direct reduced iron with electric arc furnaces) can be represented by pairing this lever with electrification of industrial heat.
Industry | Feedstock Shifting | Fraction of Feedstock Shifted | appliances and electrical equipment 27 | hard coal if | Appliances and Electrical Equipment | Coal Use | 2631 | No | Feedstock Shifting | indst feedstock shifting | 0% | 100% | 1% | % of potential achieved | **Description:** This policy shifts the use of fossil-fuel feedstocks to hydrogen. The production method for this new hydrogen demand can be shifted wiht the Fraction of Hydrogen Production Pathways Shifted lever. // **Guidance for setting values (Chemicals):** Approximately 52 percent of natural gas consumed as a chemical feedstock globally goes to producing ammonia and methanol. These pathways can be replaced with green electrolytic hydrogen to eliminate process emissions associated with production. // **Guidance for setting values (Iron & Steel):** Coal is the most significant feedstock used in the steel industry, largely for reducing iron ore in blast furnaces. A transition from the traditional steelmaking route (blast furnace-basic oxygen furnace) to alternatives (like hydrogen-based direct reduced iron with electric arc furnaces) can be represented by pairing this lever with electrification of industrial heat.
Industry | Feedstock Shifting | Fraction of Feedstock Shifted | appliances and electrical equipment 27 | natural gas if | Appliances and Electrical Equipment | Natural Gas Use | 2632 | No | Feedstock Shifting | indst feedstock shifting | 0% | 100% | 1% | % of potential achieved | **Description:** This policy shifts the use of fossil-fuel feedstocks to hydrogen. The production method for this new hydrogen demand can be shifted wiht the Fraction of Hydrogen Production Pathways Shifted lever. // **Guidance for setting values (Chemicals):** Approximately 52 percent of natural gas consumed as a chemical feedstock globally goes to producing ammonia and methanol. These pathways can be replaced with green electrolytic hydrogen to eliminate process emissions associated with production. // **Guidance for setting values (Iron & Steel):** Coal is the most significant feedstock used in the steel industry, largely for reducing iron ore in blast furnaces. A transition from the traditional steelmaking route (blast furnace-basic oxygen furnace) to alternatives (like hydrogen-based direct reduced iron with electric arc furnaces) can be represented by pairing this lever with electrification of industrial heat.
Industry | Feedstock Shifting | Fraction of Feedstock Shifted | appliances and electrical equipment 27 | biomass if | Appliances and Electrical Equipment | Biomass Use | 2633 | No | Feedstock Shifting | indst feedstock shifting | 0% | 100% | 1% | % of potential achieved | **Description:** This policy shifts the use of fossil-fuel feedstocks to hydrogen. The production method for this new hydrogen demand can be shifted wiht the Fraction of Hydrogen Production Pathways Shifted lever. // **Guidance for setting values (Chemicals):** Approximately 52 percent of natural gas consumed as a chemical feedstock globally goes to producing ammonia and methanol. These pathways can be replaced with green electrolytic hydrogen to eliminate process emissions associated with production. // **Guidance for setting values (Iron & Steel):** Coal is the most significant feedstock used in the steel industry, largely for reducing iron ore in blast furnaces. A transition from the traditional steelmaking route (blast furnace-basic oxygen furnace) to alternatives (like hydrogen-based direct reduced iron with electric arc furnaces) can be represented by pairing this lever with electrification of industrial heat.
Industry | Feedstock Shifting | Fraction of Feedstock Shifted | appliances and electrical equipment 27 | petroleum diesel if | Appliances and Electrical Equipment | Petroleum Use | 2634 | No | Feedstock Shifting | indst feedstock shifting | 0% | 100% | 1% | % of potential achieved | **Description:** This policy shifts the use of fossil-fuel feedstocks to hydrogen. The production method for this new hydrogen demand can be shifted wiht the Fraction of Hydrogen Production Pathways Shifted lever. // **Guidance for setting values (Chemicals):** Approximately 52 percent of natural gas consumed as a chemical feedstock globally goes to producing ammonia and methanol. These pathways can be replaced with green electrolytic hydrogen to eliminate process emissions associated with production. // **Guidance for setting values (Iron & Steel):** Coal is the most significant feedstock used in the steel industry, largely for reducing iron ore in blast furnaces. A transition from the traditional steelmaking route (blast furnace-basic oxygen furnace) to alternatives (like hydrogen-based direct reduced iron with electric arc furnaces) can be represented by pairing this lever with electrification of industrial heat.
Industry | Feedstock Shifting | Fraction of Feedstock Shifted | appliances and electrical equipment 27 | heat if | Appliances and Electrical Equipment | Purchased Heat Use | 2635 | No | Feedstock Shifting | indst feedstock shifting | 0% | 100% | 1% | % of potential achieved | **Description:** This policy shifts the use of fossil-fuel feedstocks to hydrogen. The production method for this new hydrogen demand can be shifted wiht the Fraction of Hydrogen Production Pathways Shifted lever. // **Guidance for setting values (Chemicals):** Approximately 52 percent of natural gas consumed as a chemical feedstock globally goes to producing ammonia and methanol. These pathways can be replaced with green electrolytic hydrogen to eliminate process emissions associated with production. // **Guidance for setting values (Iron & Steel):** Coal is the most significant feedstock used in the steel industry, largely for reducing iron ore in blast furnaces. A transition from the traditional steelmaking route (blast furnace-basic oxygen furnace) to alternatives (like hydrogen-based direct reduced iron with electric arc furnaces) can be represented by pairing this lever with electrification of industrial heat.
Industry | Feedstock Shifting | Fraction of Feedstock Shifted | appliances and electrical equipment 27 | crude oil if | Appliances and Electrical Equipment | Crude Oil Use | 2636 | No | Feedstock Shifting | indst feedstock shifting | 0% | 100% | 1% | % of potential achieved | **Description:** This policy shifts the use of fossil-fuel feedstocks to hydrogen. The production method for this new hydrogen demand can be shifted wiht the Fraction of Hydrogen Production Pathways Shifted lever. // **Guidance for setting values (Chemicals):** Approximately 52 percent of natural gas consumed as a chemical feedstock globally goes to producing ammonia and methanol. These pathways can be replaced with green electrolytic hydrogen to eliminate process emissions associated with production. // **Guidance for setting values (Iron & Steel):** Coal is the most significant feedstock used in the steel industry, largely for reducing iron ore in blast furnaces. A transition from the traditional steelmaking route (blast furnace-basic oxygen furnace) to alternatives (like hydrogen-based direct reduced iron with electric arc furnaces) can be represented by pairing this lever with electrification of industrial heat.
Industry | Feedstock Shifting | Fraction of Feedstock Shifted | appliances and electrical equipment 27 | heavy or residual fuel oil if | Appliances and Electrical Equipment | Heavy or Residual Fuel Oil Use | 2637 | No | Feedstock Shifting | indst feedstock shifting | 0% | 100% | 1% | % of potential achieved | **Description:** This policy shifts the use of fossil-fuel feedstocks to hydrogen. The production method for this new hydrogen demand can be shifted wiht the Fraction of Hydrogen Production Pathways Shifted lever. // **Guidance for setting values (Chemicals):** Approximately 52 percent of natural gas consumed as a chemical feedstock globally goes to producing ammonia and methanol. These pathways can be replaced with green electrolytic hydrogen to eliminate process emissions associated with production. // **Guidance for setting values (Iron & Steel):** Coal is the most significant feedstock used in the steel industry, largely for reducing iron ore in blast furnaces. A transition from the traditional steelmaking route (blast furnace-basic oxygen furnace) to alternatives (like hydrogen-based direct reduced iron with electric arc furnaces) can be represented by pairing this lever with electrification of industrial heat.
Industry | Feedstock Shifting | Fraction of Feedstock Shifted | appliances and electrical equipment 27 | LPG propane or butane if | Appliances and Electrical Equipment | LPG Propane or Butane Use | 2638 | No | Feedstock Shifting | indst feedstock shifting | 0% | 100% | 1% | % of potential achieved | **Description:** This policy shifts the use of fossil-fuel feedstocks to hydrogen. The production method for this new hydrogen demand can be shifted wiht the Fraction of Hydrogen Production Pathways Shifted lever. // **Guidance for setting values (Chemicals):** Approximately 52 percent of natural gas consumed as a chemical feedstock globally goes to producing ammonia and methanol. These pathways can be replaced with green electrolytic hydrogen to eliminate process emissions associated with production. // **Guidance for setting values (Iron & Steel):** Coal is the most significant feedstock used in the steel industry, largely for reducing iron ore in blast furnaces. A transition from the traditional steelmaking route (blast furnace-basic oxygen furnace) to alternatives (like hydrogen-based direct reduced iron with electric arc furnaces) can be represented by pairing this lever with electrification of industrial heat.
Industry | Feedstock Shifting | Fraction of Feedstock Shifted | appliances and electrical equipment 27 | hydrogen if | Appliances and Electrical Equipment | Hydrogen Use | 2639 | No | Feedstock Shifting | indst feedstock shifting | 0% | 100% | 1% | % of potential achieved | **Description:** This policy shifts the use of fossil-fuel feedstocks to hydrogen. The production method for this new hydrogen demand can be shifted wiht the Fraction of Hydrogen Production Pathways Shifted lever. // **Guidance for setting values (Chemicals):** Approximately 52 percent of natural gas consumed as a chemical feedstock globally goes to producing ammonia and methanol. These pathways can be replaced with green electrolytic hydrogen to eliminate process emissions associated with production. // **Guidance for setting values (Iron & Steel):** Coal is the most significant feedstock used in the steel industry, largely for reducing iron ore in blast furnaces. A transition from the traditional steelmaking route (blast furnace-basic oxygen furnace) to alternatives (like hydrogen-based direct reduced iron with electric arc furnaces) can be represented by pairing this lever with electrification of industrial heat.
Industry | Feedstock Shifting | Fraction of Feedstock Shifted | other machinery 28 | electricity if | Other Machinery | Electricity Use | 2640 | No | Feedstock Shifting | indst feedstock shifting | 0% | 100% | 1% | % of potential achieved | **Description:** This policy shifts the use of fossil-fuel feedstocks to hydrogen. The production method for this new hydrogen demand can be shifted wiht the Fraction of Hydrogen Production Pathways Shifted lever. // **Guidance for setting values (Chemicals):** Approximately 52 percent of natural gas consumed as a chemical feedstock globally goes to producing ammonia and methanol. These pathways can be replaced with green electrolytic hydrogen to eliminate process emissions associated with production. // **Guidance for setting values (Iron & Steel):** Coal is the most significant feedstock used in the steel industry, largely for reducing iron ore in blast furnaces. A transition from the traditional steelmaking route (blast furnace-basic oxygen furnace) to alternatives (like hydrogen-based direct reduced iron with electric arc furnaces) can be represented by pairing this lever with electrification of industrial heat.
Industry | Feedstock Shifting | Fraction of Feedstock Shifted | other machinery 28 | hard coal if | Other Machinery | Coal Use | 2641 | No | Feedstock Shifting | indst feedstock shifting | 0% | 100% | 1% | % of potential achieved | **Description:** This policy shifts the use of fossil-fuel feedstocks to hydrogen. The production method for this new hydrogen demand can be shifted wiht the Fraction of Hydrogen Production Pathways Shifted lever. // **Guidance for setting values (Chemicals):** Approximately 52 percent of natural gas consumed as a chemical feedstock globally goes to producing ammonia and methanol. These pathways can be replaced with green electrolytic hydrogen to eliminate process emissions associated with production. // **Guidance for setting values (Iron & Steel):** Coal is the most significant feedstock used in the steel industry, largely for reducing iron ore in blast furnaces. A transition from the traditional steelmaking route (blast furnace-basic oxygen furnace) to alternatives (like hydrogen-based direct reduced iron with electric arc furnaces) can be represented by pairing this lever with electrification of industrial heat.
Industry | Feedstock Shifting | Fraction of Feedstock Shifted | other machinery 28 | natural gas if | Other Machinery | Natural Gas Use | 2642 | No | Feedstock Shifting | indst feedstock shifting | 0% | 100% | 1% | % of potential achieved | **Description:** This policy shifts the use of fossil-fuel feedstocks to hydrogen. The production method for this new hydrogen demand can be shifted wiht the Fraction of Hydrogen Production Pathways Shifted lever. // **Guidance for setting values (Chemicals):** Approximately 52 percent of natural gas consumed as a chemical feedstock globally goes to producing ammonia and methanol. These pathways can be replaced with green electrolytic hydrogen to eliminate process emissions associated with production. // **Guidance for setting values (Iron & Steel):** Coal is the most significant feedstock used in the steel industry, largely for reducing iron ore in blast furnaces. A transition from the traditional steelmaking route (blast furnace-basic oxygen furnace) to alternatives (like hydrogen-based direct reduced iron with electric arc furnaces) can be represented by pairing this lever with electrification of industrial heat.
Industry | Feedstock Shifting | Fraction of Feedstock Shifted | other machinery 28 | biomass if | Other Machinery | Biomass Use | 2643 | No | Feedstock Shifting | indst feedstock shifting | 0% | 100% | 1% | % of potential achieved | **Description:** This policy shifts the use of fossil-fuel feedstocks to hydrogen. The production method for this new hydrogen demand can be shifted wiht the Fraction of Hydrogen Production Pathways Shifted lever. // **Guidance for setting values (Chemicals):** Approximately 52 percent of natural gas consumed as a chemical feedstock globally goes to producing ammonia and methanol. These pathways can be replaced with green electrolytic hydrogen to eliminate process emissions associated with production. // **Guidance for setting values (Iron & Steel):** Coal is the most significant feedstock used in the steel industry, largely for reducing iron ore in blast furnaces. A transition from the traditional steelmaking route (blast furnace-basic oxygen furnace) to alternatives (like hydrogen-based direct reduced iron with electric arc furnaces) can be represented by pairing this lever with electrification of industrial heat.
Industry | Feedstock Shifting | Fraction of Feedstock Shifted | other machinery 28 | petroleum diesel if | Other Machinery | Petroleum Use | 2644 | No | Feedstock Shifting | indst feedstock shifting | 0% | 100% | 1% | % of potential achieved | **Description:** This policy shifts the use of fossil-fuel feedstocks to hydrogen. The production method for this new hydrogen demand can be shifted wiht the Fraction of Hydrogen Production Pathways Shifted lever. // **Guidance for setting values (Chemicals):** Approximately 52 percent of natural gas consumed as a chemical feedstock globally goes to producing ammonia and methanol. These pathways can be replaced with green electrolytic hydrogen to eliminate process emissions associated with production. // **Guidance for setting values (Iron & Steel):** Coal is the most significant feedstock used in the steel industry, largely for reducing iron ore in blast furnaces. A transition from the traditional steelmaking route (blast furnace-basic oxygen furnace) to alternatives (like hydrogen-based direct reduced iron with electric arc furnaces) can be represented by pairing this lever with electrification of industrial heat.
Industry | Feedstock Shifting | Fraction of Feedstock Shifted | other machinery 28 | heat if | Other Machinery | Purchased Heat Use | 2645 | No | Feedstock Shifting | indst feedstock shifting | 0% | 100% | 1% | % of potential achieved | **Description:** This policy shifts the use of fossil-fuel feedstocks to hydrogen. The production method for this new hydrogen demand can be shifted wiht the Fraction of Hydrogen Production Pathways Shifted lever. // **Guidance for setting values (Chemicals):** Approximately 52 percent of natural gas consumed as a chemical feedstock globally goes to producing ammonia and methanol. These pathways can be replaced with green electrolytic hydrogen to eliminate process emissions associated with production. // **Guidance for setting values (Iron & Steel):** Coal is the most significant feedstock used in the steel industry, largely for reducing iron ore in blast furnaces. A transition from the traditional steelmaking route (blast furnace-basic oxygen furnace) to alternatives (like hydrogen-based direct reduced iron with electric arc furnaces) can be represented by pairing this lever with electrification of industrial heat.
Industry | Feedstock Shifting | Fraction of Feedstock Shifted | other machinery 28 | crude oil if | Other Machinery | Crude Oil Use | 2646 | No | Feedstock Shifting | indst feedstock shifting | 0% | 100% | 1% | % of potential achieved | **Description:** This policy shifts the use of fossil-fuel feedstocks to hydrogen. The production method for this new hydrogen demand can be shifted wiht the Fraction of Hydrogen Production Pathways Shifted lever. // **Guidance for setting values (Chemicals):** Approximately 52 percent of natural gas consumed as a chemical feedstock globally goes to producing ammonia and methanol. These pathways can be replaced with green electrolytic hydrogen to eliminate process emissions associated with production. // **Guidance for setting values (Iron & Steel):** Coal is the most significant feedstock used in the steel industry, largely for reducing iron ore in blast furnaces. A transition from the traditional steelmaking route (blast furnace-basic oxygen furnace) to alternatives (like hydrogen-based direct reduced iron with electric arc furnaces) can be represented by pairing this lever with electrification of industrial heat.
Industry | Feedstock Shifting | Fraction of Feedstock Shifted | other machinery 28 | heavy or residual fuel oil if | Other Machinery | Heavy or Residual Fuel Oil Use | 2647 | No | Feedstock Shifting | indst feedstock shifting | 0% | 100% | 1% | % of potential achieved | **Description:** This policy shifts the use of fossil-fuel feedstocks to hydrogen. The production method for this new hydrogen demand can be shifted wiht the Fraction of Hydrogen Production Pathways Shifted lever. // **Guidance for setting values (Chemicals):** Approximately 52 percent of natural gas consumed as a chemical feedstock globally goes to producing ammonia and methanol. These pathways can be replaced with green electrolytic hydrogen to eliminate process emissions associated with production. // **Guidance for setting values (Iron & Steel):** Coal is the most significant feedstock used in the steel industry, largely for reducing iron ore in blast furnaces. A transition from the traditional steelmaking route (blast furnace-basic oxygen furnace) to alternatives (like hydrogen-based direct reduced iron with electric arc furnaces) can be represented by pairing this lever with electrification of industrial heat.
Industry | Feedstock Shifting | Fraction of Feedstock Shifted | other machinery 28 | LPG propane or butane if | Other Machinery | LPG Propane or Butane Use | 2648 | No | Feedstock Shifting | indst feedstock shifting | 0% | 100% | 1% | % of potential achieved | **Description:** This policy shifts the use of fossil-fuel feedstocks to hydrogen. The production method for this new hydrogen demand can be shifted wiht the Fraction of Hydrogen Production Pathways Shifted lever. // **Guidance for setting values (Chemicals):** Approximately 52 percent of natural gas consumed as a chemical feedstock globally goes to producing ammonia and methanol. These pathways can be replaced with green electrolytic hydrogen to eliminate process emissions associated with production. // **Guidance for setting values (Iron & Steel):** Coal is the most significant feedstock used in the steel industry, largely for reducing iron ore in blast furnaces. A transition from the traditional steelmaking route (blast furnace-basic oxygen furnace) to alternatives (like hydrogen-based direct reduced iron with electric arc furnaces) can be represented by pairing this lever with electrification of industrial heat.
Industry | Feedstock Shifting | Fraction of Feedstock Shifted | other machinery 28 | hydrogen if | Other Machinery | Hydrogen Use | 2649 | No | Feedstock Shifting | indst feedstock shifting | 0% | 100% | 1% | % of potential achieved | **Description:** This policy shifts the use of fossil-fuel feedstocks to hydrogen. The production method for this new hydrogen demand can be shifted wiht the Fraction of Hydrogen Production Pathways Shifted lever. // **Guidance for setting values (Chemicals):** Approximately 52 percent of natural gas consumed as a chemical feedstock globally goes to producing ammonia and methanol. These pathways can be replaced with green electrolytic hydrogen to eliminate process emissions associated with production. // **Guidance for setting values (Iron & Steel):** Coal is the most significant feedstock used in the steel industry, largely for reducing iron ore in blast furnaces. A transition from the traditional steelmaking route (blast furnace-basic oxygen furnace) to alternatives (like hydrogen-based direct reduced iron with electric arc furnaces) can be represented by pairing this lever with electrification of industrial heat.
Industry | Feedstock Shifting | Fraction of Feedstock Shifted | road vehicles 29 | electricity if | Road Vehicles | Electricity Use | 2650 | No | Feedstock Shifting | indst feedstock shifting | 0% | 100% | 1% | % of potential achieved | **Description:** This policy shifts the use of fossil-fuel feedstocks to hydrogen. The production method for this new hydrogen demand can be shifted wiht the Fraction of Hydrogen Production Pathways Shifted lever. // **Guidance for setting values (Chemicals):** Approximately 52 percent of natural gas consumed as a chemical feedstock globally goes to producing ammonia and methanol. These pathways can be replaced with green electrolytic hydrogen to eliminate process emissions associated with production. // **Guidance for setting values (Iron & Steel):** Coal is the most significant feedstock used in the steel industry, largely for reducing iron ore in blast furnaces. A transition from the traditional steelmaking route (blast furnace-basic oxygen furnace) to alternatives (like hydrogen-based direct reduced iron with electric arc furnaces) can be represented by pairing this lever with electrification of industrial heat.
Industry | Feedstock Shifting | Fraction of Feedstock Shifted | road vehicles 29 | hard coal if | Road Vehicles | Coal Use | 2651 | No | Feedstock Shifting | indst feedstock shifting | 0% | 100% | 1% | % of potential achieved | **Description:** This policy shifts the use of fossil-fuel feedstocks to hydrogen. The production method for this new hydrogen demand can be shifted wiht the Fraction of Hydrogen Production Pathways Shifted lever. // **Guidance for setting values (Chemicals):** Approximately 52 percent of natural gas consumed as a chemical feedstock globally goes to producing ammonia and methanol. These pathways can be replaced with green electrolytic hydrogen to eliminate process emissions associated with production. // **Guidance for setting values (Iron & Steel):** Coal is the most significant feedstock used in the steel industry, largely for reducing iron ore in blast furnaces. A transition from the traditional steelmaking route (blast furnace-basic oxygen furnace) to alternatives (like hydrogen-based direct reduced iron with electric arc furnaces) can be represented by pairing this lever with electrification of industrial heat.
Industry | Feedstock Shifting | Fraction of Feedstock Shifted | road vehicles 29 | natural gas if | Road Vehicles | Natural Gas Use | 2652 | No | Feedstock Shifting | indst feedstock shifting | 0% | 100% | 1% | % of potential achieved | **Description:** This policy shifts the use of fossil-fuel feedstocks to hydrogen. The production method for this new hydrogen demand can be shifted wiht the Fraction of Hydrogen Production Pathways Shifted lever. // **Guidance for setting values (Chemicals):** Approximately 52 percent of natural gas consumed as a chemical feedstock globally goes to producing ammonia and methanol. These pathways can be replaced with green electrolytic hydrogen to eliminate process emissions associated with production. // **Guidance for setting values (Iron & Steel):** Coal is the most significant feedstock used in the steel industry, largely for reducing iron ore in blast furnaces. A transition from the traditional steelmaking route (blast furnace-basic oxygen furnace) to alternatives (like hydrogen-based direct reduced iron with electric arc furnaces) can be represented by pairing this lever with electrification of industrial heat.
Industry | Feedstock Shifting | Fraction of Feedstock Shifted | road vehicles 29 | biomass if | Road Vehicles | Biomass Use | 2653 | No | Feedstock Shifting | indst feedstock shifting | 0% | 100% | 1% | % of potential achieved | **Description:** This policy shifts the use of fossil-fuel feedstocks to hydrogen. The production method for this new hydrogen demand can be shifted wiht the Fraction of Hydrogen Production Pathways Shifted lever. // **Guidance for setting values (Chemicals):** Approximately 52 percent of natural gas consumed as a chemical feedstock globally goes to producing ammonia and methanol. These pathways can be replaced with green electrolytic hydrogen to eliminate process emissions associated with production. // **Guidance for setting values (Iron & Steel):** Coal is the most significant feedstock used in the steel industry, largely for reducing iron ore in blast furnaces. A transition from the traditional steelmaking route (blast furnace-basic oxygen furnace) to alternatives (like hydrogen-based direct reduced iron with electric arc furnaces) can be represented by pairing this lever with electrification of industrial heat.
Industry | Feedstock Shifting | Fraction of Feedstock Shifted | road vehicles 29 | petroleum diesel if | Road Vehicles | Petroleum Use | 2654 | No | Feedstock Shifting | indst feedstock shifting | 0% | 100% | 1% | % of potential achieved | **Description:** This policy shifts the use of fossil-fuel feedstocks to hydrogen. The production method for this new hydrogen demand can be shifted wiht the Fraction of Hydrogen Production Pathways Shifted lever. // **Guidance for setting values (Chemicals):** Approximately 52 percent of natural gas consumed as a chemical feedstock globally goes to producing ammonia and methanol. These pathways can be replaced with green electrolytic hydrogen to eliminate process emissions associated with production. // **Guidance for setting values (Iron & Steel):** Coal is the most significant feedstock used in the steel industry, largely for reducing iron ore in blast furnaces. A transition from the traditional steelmaking route (blast furnace-basic oxygen furnace) to alternatives (like hydrogen-based direct reduced iron with electric arc furnaces) can be represented by pairing this lever with electrification of industrial heat.
Industry | Feedstock Shifting | Fraction of Feedstock Shifted | road vehicles 29 | heat if | Road Vehicles | Purchased Heat Use | 2655 | No | Feedstock Shifting | indst feedstock shifting | 0% | 100% | 1% | % of potential achieved | **Description:** This policy shifts the use of fossil-fuel feedstocks to hydrogen. The production method for this new hydrogen demand can be shifted wiht the Fraction of Hydrogen Production Pathways Shifted lever. // **Guidance for setting values (Chemicals):** Approximately 52 percent of natural gas consumed as a chemical feedstock globally goes to producing ammonia and methanol. These pathways can be replaced with green electrolytic hydrogen to eliminate process emissions associated with production. // **Guidance for setting values (Iron & Steel):** Coal is the most significant feedstock used in the steel industry, largely for reducing iron ore in blast furnaces. A transition from the traditional steelmaking route (blast furnace-basic oxygen furnace) to alternatives (like hydrogen-based direct reduced iron with electric arc furnaces) can be represented by pairing this lever with electrification of industrial heat.
Industry | Feedstock Shifting | Fraction of Feedstock Shifted | road vehicles 29 | crude oil if | Road Vehicles | Crude Oil Use | 2656 | No | Feedstock Shifting | indst feedstock shifting | 0% | 100% | 1% | % of potential achieved | **Description:** This policy shifts the use of fossil-fuel feedstocks to hydrogen. The production method for this new hydrogen demand can be shifted wiht the Fraction of Hydrogen Production Pathways Shifted lever. // **Guidance for setting values (Chemicals):** Approximately 52 percent of natural gas consumed as a chemical feedstock globally goes to producing ammonia and methanol. These pathways can be replaced with green electrolytic hydrogen to eliminate process emissions associated with production. // **Guidance for setting values (Iron & Steel):** Coal is the most significant feedstock used in the steel industry, largely for reducing iron ore in blast furnaces. A transition from the traditional steelmaking route (blast furnace-basic oxygen furnace) to alternatives (like hydrogen-based direct reduced iron with electric arc furnaces) can be represented by pairing this lever with electrification of industrial heat.
Industry | Feedstock Shifting | Fraction of Feedstock Shifted | road vehicles 29 | heavy or residual fuel oil if | Road Vehicles | Heavy or Residual Fuel Oil Use | 2657 | No | Feedstock Shifting | indst feedstock shifting | 0% | 100% | 1% | % of potential achieved | **Description:** This policy shifts the use of fossil-fuel feedstocks to hydrogen. The production method for this new hydrogen demand can be shifted wiht the Fraction of Hydrogen Production Pathways Shifted lever. // **Guidance for setting values (Chemicals):** Approximately 52 percent of natural gas consumed as a chemical feedstock globally goes to producing ammonia and methanol. These pathways can be replaced with green electrolytic hydrogen to eliminate process emissions associated with production. // **Guidance for setting values (Iron & Steel):** Coal is the most significant feedstock used in the steel industry, largely for reducing iron ore in blast furnaces. A transition from the traditional steelmaking route (blast furnace-basic oxygen furnace) to alternatives (like hydrogen-based direct reduced iron with electric arc furnaces) can be represented by pairing this lever with electrification of industrial heat.
Industry | Feedstock Shifting | Fraction of Feedstock Shifted | road vehicles 29 | LPG propane or butane if | Road Vehicles | LPG Propane or Butane Use | 2658 | No | Feedstock Shifting | indst feedstock shifting | 0% | 100% | 1% | % of potential achieved | **Description:** This policy shifts the use of fossil-fuel feedstocks to hydrogen. The production method for this new hydrogen demand can be shifted wiht the Fraction of Hydrogen Production Pathways Shifted lever. // **Guidance for setting values (Chemicals):** Approximately 52 percent of natural gas consumed as a chemical feedstock globally goes to producing ammonia and methanol. These pathways can be replaced with green electrolytic hydrogen to eliminate process emissions associated with production. // **Guidance for setting values (Iron & Steel):** Coal is the most significant feedstock used in the steel industry, largely for reducing iron ore in blast furnaces. A transition from the traditional steelmaking route (blast furnace-basic oxygen furnace) to alternatives (like hydrogen-based direct reduced iron with electric arc furnaces) can be represented by pairing this lever with electrification of industrial heat.
Industry | Feedstock Shifting | Fraction of Feedstock Shifted | road vehicles 29 | hydrogen if | Road Vehicles | Hydrogen Use | 2659 | No | Feedstock Shifting | indst feedstock shifting | 0% | 100% | 1% | % of potential achieved | **Description:** This policy shifts the use of fossil-fuel feedstocks to hydrogen. The production method for this new hydrogen demand can be shifted wiht the Fraction of Hydrogen Production Pathways Shifted lever. // **Guidance for setting values (Chemicals):** Approximately 52 percent of natural gas consumed as a chemical feedstock globally goes to producing ammonia and methanol. These pathways can be replaced with green electrolytic hydrogen to eliminate process emissions associated with production. // **Guidance for setting values (Iron & Steel):** Coal is the most significant feedstock used in the steel industry, largely for reducing iron ore in blast furnaces. A transition from the traditional steelmaking route (blast furnace-basic oxygen furnace) to alternatives (like hydrogen-based direct reduced iron with electric arc furnaces) can be represented by pairing this lever with electrification of industrial heat.
Industry | Feedstock Shifting | Fraction of Feedstock Shifted | nonroad vehicles 30 | electricity if | Nonroad Vehicles | Electricity Use | 2660 | No | Feedstock Shifting | indst feedstock shifting | 0% | 100% | 1% | % of potential achieved | **Description:** This policy shifts the use of fossil-fuel feedstocks to hydrogen. The production method for this new hydrogen demand can be shifted wiht the Fraction of Hydrogen Production Pathways Shifted lever. // **Guidance for setting values (Chemicals):** Approximately 52 percent of natural gas consumed as a chemical feedstock globally goes to producing ammonia and methanol. These pathways can be replaced with green electrolytic hydrogen to eliminate process emissions associated with production. // **Guidance for setting values (Iron & Steel):** Coal is the most significant feedstock used in the steel industry, largely for reducing iron ore in blast furnaces. A transition from the traditional steelmaking route (blast furnace-basic oxygen furnace) to alternatives (like hydrogen-based direct reduced iron with electric arc furnaces) can be represented by pairing this lever with electrification of industrial heat.
Industry | Feedstock Shifting | Fraction of Feedstock Shifted | nonroad vehicles 30 | hard coal if | Nonroad Vehicles | Coal Use | 2661 | No | Feedstock Shifting | indst feedstock shifting | 0% | 100% | 1% | % of potential achieved | **Description:** This policy shifts the use of fossil-fuel feedstocks to hydrogen. The production method for this new hydrogen demand can be shifted wiht the Fraction of Hydrogen Production Pathways Shifted lever. // **Guidance for setting values (Chemicals):** Approximately 52 percent of natural gas consumed as a chemical feedstock globally goes to producing ammonia and methanol. These pathways can be replaced with green electrolytic hydrogen to eliminate process emissions associated with production. // **Guidance for setting values (Iron & Steel):** Coal is the most significant feedstock used in the steel industry, largely for reducing iron ore in blast furnaces. A transition from the traditional steelmaking route (blast furnace-basic oxygen furnace) to alternatives (like hydrogen-based direct reduced iron with electric arc furnaces) can be represented by pairing this lever with electrification of industrial heat.
Industry | Feedstock Shifting | Fraction of Feedstock Shifted | nonroad vehicles 30 | natural gas if | Nonroad Vehicles | Natural Gas Use | 2662 | No | Feedstock Shifting | indst feedstock shifting | 0% | 100% | 1% | % of potential achieved | **Description:** This policy shifts the use of fossil-fuel feedstocks to hydrogen. The production method for this new hydrogen demand can be shifted wiht the Fraction of Hydrogen Production Pathways Shifted lever. // **Guidance for setting values (Chemicals):** Approximately 52 percent of natural gas consumed as a chemical feedstock globally goes to producing ammonia and methanol. These pathways can be replaced with green electrolytic hydrogen to eliminate process emissions associated with production. // **Guidance for setting values (Iron & Steel):** Coal is the most significant feedstock used in the steel industry, largely for reducing iron ore in blast furnaces. A transition from the traditional steelmaking route (blast furnace-basic oxygen furnace) to alternatives (like hydrogen-based direct reduced iron with electric arc furnaces) can be represented by pairing this lever with electrification of industrial heat.
Industry | Feedstock Shifting | Fraction of Feedstock Shifted | nonroad vehicles 30 | biomass if | Nonroad Vehicles | Biomass Use | 2663 | No | Feedstock Shifting | indst feedstock shifting | 0% | 100% | 1% | % of potential achieved | **Description:** This policy shifts the use of fossil-fuel feedstocks to hydrogen. The production method for this new hydrogen demand can be shifted wiht the Fraction of Hydrogen Production Pathways Shifted lever. // **Guidance for setting values (Chemicals):** Approximately 52 percent of natural gas consumed as a chemical feedstock globally goes to producing ammonia and methanol. These pathways can be replaced with green electrolytic hydrogen to eliminate process emissions associated with production. // **Guidance for setting values (Iron & Steel):** Coal is the most significant feedstock used in the steel industry, largely for reducing iron ore in blast furnaces. A transition from the traditional steelmaking route (blast furnace-basic oxygen furnace) to alternatives (like hydrogen-based direct reduced iron with electric arc furnaces) can be represented by pairing this lever with electrification of industrial heat.
Industry | Feedstock Shifting | Fraction of Feedstock Shifted | nonroad vehicles 30 | petroleum diesel if | Nonroad Vehicles | Petroleum Use | 2664 | No | Feedstock Shifting | indst feedstock shifting | 0% | 100% | 1% | % of potential achieved | **Description:** This policy shifts the use of fossil-fuel feedstocks to hydrogen. The production method for this new hydrogen demand can be shifted wiht the Fraction of Hydrogen Production Pathways Shifted lever. // **Guidance for setting values (Chemicals):** Approximately 52 percent of natural gas consumed as a chemical feedstock globally goes to producing ammonia and methanol. These pathways can be replaced with green electrolytic hydrogen to eliminate process emissions associated with production. // **Guidance for setting values (Iron & Steel):** Coal is the most significant feedstock used in the steel industry, largely for reducing iron ore in blast furnaces. A transition from the traditional steelmaking route (blast furnace-basic oxygen furnace) to alternatives (like hydrogen-based direct reduced iron with electric arc furnaces) can be represented by pairing this lever with electrification of industrial heat.
Industry | Feedstock Shifting | Fraction of Feedstock Shifted | nonroad vehicles 30 | heat if | Nonroad Vehicles | Purchased Heat Use | 2665 | No | Feedstock Shifting | indst feedstock shifting | 0% | 100% | 1% | % of potential achieved | **Description:** This policy shifts the use of fossil-fuel feedstocks to hydrogen. The production method for this new hydrogen demand can be shifted wiht the Fraction of Hydrogen Production Pathways Shifted lever. // **Guidance for setting values (Chemicals):** Approximately 52 percent of natural gas consumed as a chemical feedstock globally goes to producing ammonia and methanol. These pathways can be replaced with green electrolytic hydrogen to eliminate process emissions associated with production. // **Guidance for setting values (Iron & Steel):** Coal is the most significant feedstock used in the steel industry, largely for reducing iron ore in blast furnaces. A transition from the traditional steelmaking route (blast furnace-basic oxygen furnace) to alternatives (like hydrogen-based direct reduced iron with electric arc furnaces) can be represented by pairing this lever with electrification of industrial heat.
Industry | Feedstock Shifting | Fraction of Feedstock Shifted | nonroad vehicles 30 | crude oil if | Nonroad Vehicles | Crude Oil Use | 2666 | No | Feedstock Shifting | indst feedstock shifting | 0% | 100% | 1% | % of potential achieved | **Description:** This policy shifts the use of fossil-fuel feedstocks to hydrogen. The production method for this new hydrogen demand can be shifted wiht the Fraction of Hydrogen Production Pathways Shifted lever. // **Guidance for setting values (Chemicals):** Approximately 52 percent of natural gas consumed as a chemical feedstock globally goes to producing ammonia and methanol. These pathways can be replaced with green electrolytic hydrogen to eliminate process emissions associated with production. // **Guidance for setting values (Iron & Steel):** Coal is the most significant feedstock used in the steel industry, largely for reducing iron ore in blast furnaces. A transition from the traditional steelmaking route (blast furnace-basic oxygen furnace) to alternatives (like hydrogen-based direct reduced iron with electric arc furnaces) can be represented by pairing this lever with electrification of industrial heat.
Industry | Feedstock Shifting | Fraction of Feedstock Shifted | nonroad vehicles 30 | heavy or residual fuel oil if | Nonroad Vehicles | Heavy or Residual Fuel Oil Use | 2667 | No | Feedstock Shifting | indst feedstock shifting | 0% | 100% | 1% | % of potential achieved | **Description:** This policy shifts the use of fossil-fuel feedstocks to hydrogen. The production method for this new hydrogen demand can be shifted wiht the Fraction of Hydrogen Production Pathways Shifted lever. // **Guidance for setting values (Chemicals):** Approximately 52 percent of natural gas consumed as a chemical feedstock globally goes to producing ammonia and methanol. These pathways can be replaced with green electrolytic hydrogen to eliminate process emissions associated with production. // **Guidance for setting values (Iron & Steel):** Coal is the most significant feedstock used in the steel industry, largely for reducing iron ore in blast furnaces. A transition from the traditional steelmaking route (blast furnace-basic oxygen furnace) to alternatives (like hydrogen-based direct reduced iron with electric arc furnaces) can be represented by pairing this lever with electrification of industrial heat.
Industry | Feedstock Shifting | Fraction of Feedstock Shifted | nonroad vehicles 30 | LPG propane or butane if | Nonroad Vehicles | LPG Propane or Butane Use | 2668 | No | Feedstock Shifting | indst feedstock shifting | 0% | 100% | 1% | % of potential achieved | **Description:** This policy shifts the use of fossil-fuel feedstocks to hydrogen. The production method for this new hydrogen demand can be shifted wiht the Fraction of Hydrogen Production Pathways Shifted lever. // **Guidance for setting values (Chemicals):** Approximately 52 percent of natural gas consumed as a chemical feedstock globally goes to producing ammonia and methanol. These pathways can be replaced with green electrolytic hydrogen to eliminate process emissions associated with production. // **Guidance for setting values (Iron & Steel):** Coal is the most significant feedstock used in the steel industry, largely for reducing iron ore in blast furnaces. A transition from the traditional steelmaking route (blast furnace-basic oxygen furnace) to alternatives (like hydrogen-based direct reduced iron with electric arc furnaces) can be represented by pairing this lever with electrification of industrial heat.
Industry | Feedstock Shifting | Fraction of Feedstock Shifted | nonroad vehicles 30 | hydrogen if | Nonroad Vehicles | Hydrogen Use | 2669 | No | Feedstock Shifting | indst feedstock shifting | 0% | 100% | 1% | % of potential achieved | **Description:** This policy shifts the use of fossil-fuel feedstocks to hydrogen. The production method for this new hydrogen demand can be shifted wiht the Fraction of Hydrogen Production Pathways Shifted lever. // **Guidance for setting values (Chemicals):** Approximately 52 percent of natural gas consumed as a chemical feedstock globally goes to producing ammonia and methanol. These pathways can be replaced with green electrolytic hydrogen to eliminate process emissions associated with production. // **Guidance for setting values (Iron & Steel):** Coal is the most significant feedstock used in the steel industry, largely for reducing iron ore in blast furnaces. A transition from the traditional steelmaking route (blast furnace-basic oxygen furnace) to alternatives (like hydrogen-based direct reduced iron with electric arc furnaces) can be represented by pairing this lever with electrification of industrial heat.
Industry | Feedstock Shifting | Fraction of Feedstock Shifted | other manufacturing 31T33 | electricity if | Other Manufacturing | Electricity Use | 2670 | No | Feedstock Shifting | indst feedstock shifting | 0% | 100% | 1% | % of potential achieved | **Description:** This policy shifts the use of fossil-fuel feedstocks to hydrogen. The production method for this new hydrogen demand can be shifted wiht the Fraction of Hydrogen Production Pathways Shifted lever. // **Guidance for setting values (Chemicals):** Approximately 52 percent of natural gas consumed as a chemical feedstock globally goes to producing ammonia and methanol. These pathways can be replaced with green electrolytic hydrogen to eliminate process emissions associated with production. // **Guidance for setting values (Iron & Steel):** Coal is the most significant feedstock used in the steel industry, largely for reducing iron ore in blast furnaces. A transition from the traditional steelmaking route (blast furnace-basic oxygen furnace) to alternatives (like hydrogen-based direct reduced iron with electric arc furnaces) can be represented by pairing this lever with electrification of industrial heat.
Industry | Feedstock Shifting | Fraction of Feedstock Shifted | other manufacturing 31T33 | hard coal if | Other Manufacturing | Coal Use | 2671 | No | Feedstock Shifting | indst feedstock shifting | 0% | 100% | 1% | % of potential achieved | **Description:** This policy shifts the use of fossil-fuel feedstocks to hydrogen. The production method for this new hydrogen demand can be shifted wiht the Fraction of Hydrogen Production Pathways Shifted lever. // **Guidance for setting values (Chemicals):** Approximately 52 percent of natural gas consumed as a chemical feedstock globally goes to producing ammonia and methanol. These pathways can be replaced with green electrolytic hydrogen to eliminate process emissions associated with production. // **Guidance for setting values (Iron & Steel):** Coal is the most significant feedstock used in the steel industry, largely for reducing iron ore in blast furnaces. A transition from the traditional steelmaking route (blast furnace-basic oxygen furnace) to alternatives (like hydrogen-based direct reduced iron with electric arc furnaces) can be represented by pairing this lever with electrification of industrial heat.
Industry | Feedstock Shifting | Fraction of Feedstock Shifted | other manufacturing 31T33 | natural gas if | Other Manufacturing | Natural Gas Use | 2672 | No | Feedstock Shifting | indst feedstock shifting | 0% | 100% | 1% | % of potential achieved | **Description:** This policy shifts the use of fossil-fuel feedstocks to hydrogen. The production method for this new hydrogen demand can be shifted wiht the Fraction of Hydrogen Production Pathways Shifted lever. // **Guidance for setting values (Chemicals):** Approximately 52 percent of natural gas consumed as a chemical feedstock globally goes to producing ammonia and methanol. These pathways can be replaced with green electrolytic hydrogen to eliminate process emissions associated with production. // **Guidance for setting values (Iron & Steel):** Coal is the most significant feedstock used in the steel industry, largely for reducing iron ore in blast furnaces. A transition from the traditional steelmaking route (blast furnace-basic oxygen furnace) to alternatives (like hydrogen-based direct reduced iron with electric arc furnaces) can be represented by pairing this lever with electrification of industrial heat.
Industry | Feedstock Shifting | Fraction of Feedstock Shifted | other manufacturing 31T33 | biomass if | Other Manufacturing | Biomass Use | 2673 | No | Feedstock Shifting | indst feedstock shifting | 0% | 100% | 1% | % of potential achieved | **Description:** This policy shifts the use of fossil-fuel feedstocks to hydrogen. The production method for this new hydrogen demand can be shifted wiht the Fraction of Hydrogen Production Pathways Shifted lever. // **Guidance for setting values (Chemicals):** Approximately 52 percent of natural gas consumed as a chemical feedstock globally goes to producing ammonia and methanol. These pathways can be replaced with green electrolytic hydrogen to eliminate process emissions associated with production. // **Guidance for setting values (Iron & Steel):** Coal is the most significant feedstock used in the steel industry, largely for reducing iron ore in blast furnaces. A transition from the traditional steelmaking route (blast furnace-basic oxygen furnace) to alternatives (like hydrogen-based direct reduced iron with electric arc furnaces) can be represented by pairing this lever with electrification of industrial heat.
Industry | Feedstock Shifting | Fraction of Feedstock Shifted | other manufacturing 31T33 | petroleum diesel if | Other Manufacturing | Petroleum Use | 2674 | No | Feedstock Shifting | indst feedstock shifting | 0% | 100% | 1% | % of potential achieved | **Description:** This policy shifts the use of fossil-fuel feedstocks to hydrogen. The production method for this new hydrogen demand can be shifted wiht the Fraction of Hydrogen Production Pathways Shifted lever. // **Guidance for setting values (Chemicals):** Approximately 52 percent of natural gas consumed as a chemical feedstock globally goes to producing ammonia and methanol. These pathways can be replaced with green electrolytic hydrogen to eliminate process emissions associated with production. // **Guidance for setting values (Iron & Steel):** Coal is the most significant feedstock used in the steel industry, largely for reducing iron ore in blast furnaces. A transition from the traditional steelmaking route (blast furnace-basic oxygen furnace) to alternatives (like hydrogen-based direct reduced iron with electric arc furnaces) can be represented by pairing this lever with electrification of industrial heat.
Industry | Feedstock Shifting | Fraction of Feedstock Shifted | other manufacturing 31T33 | heat if | Other Manufacturing | Purchased Heat Use | 2675 | No | Feedstock Shifting | indst feedstock shifting | 0% | 100% | 1% | % of potential achieved | **Description:** This policy shifts the use of fossil-fuel feedstocks to hydrogen. The production method for this new hydrogen demand can be shifted wiht the Fraction of Hydrogen Production Pathways Shifted lever. // **Guidance for setting values (Chemicals):** Approximately 52 percent of natural gas consumed as a chemical feedstock globally goes to producing ammonia and methanol. These pathways can be replaced with green electrolytic hydrogen to eliminate process emissions associated with production. // **Guidance for setting values (Iron & Steel):** Coal is the most significant feedstock used in the steel industry, largely for reducing iron ore in blast furnaces. A transition from the traditional steelmaking route (blast furnace-basic oxygen furnace) to alternatives (like hydrogen-based direct reduced iron with electric arc furnaces) can be represented by pairing this lever with electrification of industrial heat.
Industry | Feedstock Shifting | Fraction of Feedstock Shifted | other manufacturing 31T33 | crude oil if | Other Manufacturing | Crude Oil Use | 2676 | No | Feedstock Shifting | indst feedstock shifting | 0% | 100% | 1% | % of potential achieved | **Description:** This policy shifts the use of fossil-fuel feedstocks to hydrogen. The production method for this new hydrogen demand can be shifted wiht the Fraction of Hydrogen Production Pathways Shifted lever. // **Guidance for setting values (Chemicals):** Approximately 52 percent of natural gas consumed as a chemical feedstock globally goes to producing ammonia and methanol. These pathways can be replaced with green electrolytic hydrogen to eliminate process emissions associated with production. // **Guidance for setting values (Iron & Steel):** Coal is the most significant feedstock used in the steel industry, largely for reducing iron ore in blast furnaces. A transition from the traditional steelmaking route (blast furnace-basic oxygen furnace) to alternatives (like hydrogen-based direct reduced iron with electric arc furnaces) can be represented by pairing this lever with electrification of industrial heat.
Industry | Feedstock Shifting | Fraction of Feedstock Shifted | other manufacturing 31T33 | heavy or residual fuel oil if | Other Manufacturing | Heavy or Residual Fuel Oil Use | 2677 | No | Feedstock Shifting | indst feedstock shifting | 0% | 100% | 1% | % of potential achieved | **Description:** This policy shifts the use of fossil-fuel feedstocks to hydrogen. The production method for this new hydrogen demand can be shifted wiht the Fraction of Hydrogen Production Pathways Shifted lever. // **Guidance for setting values (Chemicals):** Approximately 52 percent of natural gas consumed as a chemical feedstock globally goes to producing ammonia and methanol. These pathways can be replaced with green electrolytic hydrogen to eliminate process emissions associated with production. // **Guidance for setting values (Iron & Steel):** Coal is the most significant feedstock used in the steel industry, largely for reducing iron ore in blast furnaces. A transition from the traditional steelmaking route (blast furnace-basic oxygen furnace) to alternatives (like hydrogen-based direct reduced iron with electric arc furnaces) can be represented by pairing this lever with electrification of industrial heat.
Industry | Feedstock Shifting | Fraction of Feedstock Shifted | other manufacturing 31T33 | LPG propane or butane if | Other Manufacturing | LPG Propane or Butane Use | 2678 | No | Feedstock Shifting | indst feedstock shifting | 0% | 100% | 1% | % of potential achieved | **Description:** This policy shifts the use of fossil-fuel feedstocks to hydrogen. The production method for this new hydrogen demand can be shifted wiht the Fraction of Hydrogen Production Pathways Shifted lever. // **Guidance for setting values (Chemicals):** Approximately 52 percent of natural gas consumed as a chemical feedstock globally goes to producing ammonia and methanol. These pathways can be replaced with green electrolytic hydrogen to eliminate process emissions associated with production. // **Guidance for setting values (Iron & Steel):** Coal is the most significant feedstock used in the steel industry, largely for reducing iron ore in blast furnaces. A transition from the traditional steelmaking route (blast furnace-basic oxygen furnace) to alternatives (like hydrogen-based direct reduced iron with electric arc furnaces) can be represented by pairing this lever with electrification of industrial heat.
Industry | Feedstock Shifting | Fraction of Feedstock Shifted | other manufacturing 31T33 | hydrogen if | Other Manufacturing | Hydrogen Use | 2679 | No | Feedstock Shifting | indst feedstock shifting | 0% | 100% | 1% | % of potential achieved | **Description:** This policy shifts the use of fossil-fuel feedstocks to hydrogen. The production method for this new hydrogen demand can be shifted wiht the Fraction of Hydrogen Production Pathways Shifted lever. // **Guidance for setting values (Chemicals):** Approximately 52 percent of natural gas consumed as a chemical feedstock globally goes to producing ammonia and methanol. These pathways can be replaced with green electrolytic hydrogen to eliminate process emissions associated with production. // **Guidance for setting values (Iron & Steel):** Coal is the most significant feedstock used in the steel industry, largely for reducing iron ore in blast furnaces. A transition from the traditional steelmaking route (blast furnace-basic oxygen furnace) to alternatives (like hydrogen-based direct reduced iron with electric arc furnaces) can be represented by pairing this lever with electrification of industrial heat.
Industry | Feedstock Shifting | Fraction of Feedstock Shifted | energy pipelines and gas processing 352T353 | electricity if | Energy Pipelines and Gas Processing | Electricity Use | 2680 | No | Feedstock Shifting | indst feedstock shifting | 0% | 100% | 1% | % of potential achieved | **Description:** This policy shifts the use of fossil-fuel feedstocks to hydrogen. The production method for this new hydrogen demand can be shifted wiht the Fraction of Hydrogen Production Pathways Shifted lever. // **Guidance for setting values (Chemicals):** Approximately 52 percent of natural gas consumed as a chemical feedstock globally goes to producing ammonia and methanol. These pathways can be replaced with green electrolytic hydrogen to eliminate process emissions associated with production. // **Guidance for setting values (Iron & Steel):** Coal is the most significant feedstock used in the steel industry, largely for reducing iron ore in blast furnaces. A transition from the traditional steelmaking route (blast furnace-basic oxygen furnace) to alternatives (like hydrogen-based direct reduced iron with electric arc furnaces) can be represented by pairing this lever with electrification of industrial heat.
Industry | Feedstock Shifting | Fraction of Feedstock Shifted | energy pipelines and gas processing 352T353 | hard coal if | Energy Pipelines and Gas Processing | Coal Use | 2681 | No | Feedstock Shifting | indst feedstock shifting | 0% | 100% | 1% | % of potential achieved | **Description:** This policy shifts the use of fossil-fuel feedstocks to hydrogen. The production method for this new hydrogen demand can be shifted wiht the Fraction of Hydrogen Production Pathways Shifted lever. // **Guidance for setting values (Chemicals):** Approximately 52 percent of natural gas consumed as a chemical feedstock globally goes to producing ammonia and methanol. These pathways can be replaced with green electrolytic hydrogen to eliminate process emissions associated with production. // **Guidance for setting values (Iron & Steel):** Coal is the most significant feedstock used in the steel industry, largely for reducing iron ore in blast furnaces. A transition from the traditional steelmaking route (blast furnace-basic oxygen furnace) to alternatives (like hydrogen-based direct reduced iron with electric arc furnaces) can be represented by pairing this lever with electrification of industrial heat.
Industry | Feedstock Shifting | Fraction of Feedstock Shifted | energy pipelines and gas processing 352T353 | natural gas if | Energy Pipelines and Gas Processing | Natural Gas Use | 2682 | No | Feedstock Shifting | indst feedstock shifting | 0% | 100% | 1% | % of potential achieved | **Description:** This policy shifts the use of fossil-fuel feedstocks to hydrogen. The production method for this new hydrogen demand can be shifted wiht the Fraction of Hydrogen Production Pathways Shifted lever. // **Guidance for setting values (Chemicals):** Approximately 52 percent of natural gas consumed as a chemical feedstock globally goes to producing ammonia and methanol. These pathways can be replaced with green electrolytic hydrogen to eliminate process emissions associated with production. // **Guidance for setting values (Iron & Steel):** Coal is the most significant feedstock used in the steel industry, largely for reducing iron ore in blast furnaces. A transition from the traditional steelmaking route (blast furnace-basic oxygen furnace) to alternatives (like hydrogen-based direct reduced iron with electric arc furnaces) can be represented by pairing this lever with electrification of industrial heat.
Industry | Feedstock Shifting | Fraction of Feedstock Shifted | energy pipelines and gas processing 352T353 | biomass if | Energy Pipelines and Gas Processing | Biomass Use | 2683 | No | Feedstock Shifting | indst feedstock shifting | 0% | 100% | 1% | % of potential achieved | **Description:** This policy shifts the use of fossil-fuel feedstocks to hydrogen. The production method for this new hydrogen demand can be shifted wiht the Fraction of Hydrogen Production Pathways Shifted lever. // **Guidance for setting values (Chemicals):** Approximately 52 percent of natural gas consumed as a chemical feedstock globally goes to producing ammonia and methanol. These pathways can be replaced with green electrolytic hydrogen to eliminate process emissions associated with production. // **Guidance for setting values (Iron & Steel):** Coal is the most significant feedstock used in the steel industry, largely for reducing iron ore in blast furnaces. A transition from the traditional steelmaking route (blast furnace-basic oxygen furnace) to alternatives (like hydrogen-based direct reduced iron with electric arc furnaces) can be represented by pairing this lever with electrification of industrial heat.
Industry | Feedstock Shifting | Fraction of Feedstock Shifted | energy pipelines and gas processing 352T353 | petroleum diesel if | Energy Pipelines and Gas Processing | Petroleum Use | 2684 | No | Feedstock Shifting | indst feedstock shifting | 0% | 100% | 1% | % of potential achieved | **Description:** This policy shifts the use of fossil-fuel feedstocks to hydrogen. The production method for this new hydrogen demand can be shifted wiht the Fraction of Hydrogen Production Pathways Shifted lever. // **Guidance for setting values (Chemicals):** Approximately 52 percent of natural gas consumed as a chemical feedstock globally goes to producing ammonia and methanol. These pathways can be replaced with green electrolytic hydrogen to eliminate process emissions associated with production. // **Guidance for setting values (Iron & Steel):** Coal is the most significant feedstock used in the steel industry, largely for reducing iron ore in blast furnaces. A transition from the traditional steelmaking route (blast furnace-basic oxygen furnace) to alternatives (like hydrogen-based direct reduced iron with electric arc furnaces) can be represented by pairing this lever with electrification of industrial heat.
Industry | Feedstock Shifting | Fraction of Feedstock Shifted | energy pipelines and gas processing 352T353 | heat if | Energy Pipelines and Gas Processing | Purchased Heat Use | 2685 | No | Feedstock Shifting | indst feedstock shifting | 0% | 100% | 1% | % of potential achieved | **Description:** This policy shifts the use of fossil-fuel feedstocks to hydrogen. The production method for this new hydrogen demand can be shifted wiht the Fraction of Hydrogen Production Pathways Shifted lever. // **Guidance for setting values (Chemicals):** Approximately 52 percent of natural gas consumed as a chemical feedstock globally goes to producing ammonia and methanol. These pathways can be replaced with green electrolytic hydrogen to eliminate process emissions associated with production. // **Guidance for setting values (Iron & Steel):** Coal is the most significant feedstock used in the steel industry, largely for reducing iron ore in blast furnaces. A transition from the traditional steelmaking route (blast furnace-basic oxygen furnace) to alternatives (like hydrogen-based direct reduced iron with electric arc furnaces) can be represented by pairing this lever with electrification of industrial heat.
Industry | Feedstock Shifting | Fraction of Feedstock Shifted | energy pipelines and gas processing 352T353 | crude oil if | Energy Pipelines and Gas Processing | Crude Oil Use | 2686 | No | Feedstock Shifting | indst feedstock shifting | 0% | 100% | 1% | % of potential achieved | **Description:** This policy shifts the use of fossil-fuel feedstocks to hydrogen. The production method for this new hydrogen demand can be shifted wiht the Fraction of Hydrogen Production Pathways Shifted lever. // **Guidance for setting values (Chemicals):** Approximately 52 percent of natural gas consumed as a chemical feedstock globally goes to producing ammonia and methanol. These pathways can be replaced with green electrolytic hydrogen to eliminate process emissions associated with production. // **Guidance for setting values (Iron & Steel):** Coal is the most significant feedstock used in the steel industry, largely for reducing iron ore in blast furnaces. A transition from the traditional steelmaking route (blast furnace-basic oxygen furnace) to alternatives (like hydrogen-based direct reduced iron with electric arc furnaces) can be represented by pairing this lever with electrification of industrial heat.
Industry | Feedstock Shifting | Fraction of Feedstock Shifted | energy pipelines and gas processing 352T353 | heavy or residual fuel oil if | Energy Pipelines and Gas Processing | Heavy or Residual Fuel Oil Use | 2687 | No | Feedstock Shifting | indst feedstock shifting | 0% | 100% | 1% | % of potential achieved | **Description:** This policy shifts the use of fossil-fuel feedstocks to hydrogen. The production method for this new hydrogen demand can be shifted wiht the Fraction of Hydrogen Production Pathways Shifted lever. // **Guidance for setting values (Chemicals):** Approximately 52 percent of natural gas consumed as a chemical feedstock globally goes to producing ammonia and methanol. These pathways can be replaced with green electrolytic hydrogen to eliminate process emissions associated with production. // **Guidance for setting values (Iron & Steel):** Coal is the most significant feedstock used in the steel industry, largely for reducing iron ore in blast furnaces. A transition from the traditional steelmaking route (blast furnace-basic oxygen furnace) to alternatives (like hydrogen-based direct reduced iron with electric arc furnaces) can be represented by pairing this lever with electrification of industrial heat.
Industry | Feedstock Shifting | Fraction of Feedstock Shifted | energy pipelines and gas processing 352T353 | LPG propane or butane if | Energy Pipelines and Gas Processing | LPG Propane or Butane Use | 2688 | No | Feedstock Shifting | indst feedstock shifting | 0% | 100% | 1% | % of potential achieved | **Description:** This policy shifts the use of fossil-fuel feedstocks to hydrogen. The production method for this new hydrogen demand can be shifted wiht the Fraction of Hydrogen Production Pathways Shifted lever. // **Guidance for setting values (Chemicals):** Approximately 52 percent of natural gas consumed as a chemical feedstock globally goes to producing ammonia and methanol. These pathways can be replaced with green electrolytic hydrogen to eliminate process emissions associated with production. // **Guidance for setting values (Iron & Steel):** Coal is the most significant feedstock used in the steel industry, largely for reducing iron ore in blast furnaces. A transition from the traditional steelmaking route (blast furnace-basic oxygen furnace) to alternatives (like hydrogen-based direct reduced iron with electric arc furnaces) can be represented by pairing this lever with electrification of industrial heat.
Industry | Feedstock Shifting | Fraction of Feedstock Shifted | energy pipelines and gas processing 352T353 | hydrogen if | Energy Pipelines and Gas Processing | Hydrogen Use | 2689 | No | Feedstock Shifting | indst feedstock shifting | 0% | 100% | 1% | % of potential achieved | **Description:** This policy shifts the use of fossil-fuel feedstocks to hydrogen. The production method for this new hydrogen demand can be shifted wiht the Fraction of Hydrogen Production Pathways Shifted lever. // **Guidance for setting values (Chemicals):** Approximately 52 percent of natural gas consumed as a chemical feedstock globally goes to producing ammonia and methanol. These pathways can be replaced with green electrolytic hydrogen to eliminate process emissions associated with production. // **Guidance for setting values (Iron & Steel):** Coal is the most significant feedstock used in the steel industry, largely for reducing iron ore in blast furnaces. A transition from the traditional steelmaking route (blast furnace-basic oxygen furnace) to alternatives (like hydrogen-based direct reduced iron with electric arc furnaces) can be represented by pairing this lever with electrification of industrial heat.
Industry | Feedstock Shifting | Fraction of Feedstock Shifted | water and waste 36T39 | electricity if | Water and Waste | Electricity Use | 2690 | No | Feedstock Shifting | indst feedstock shifting | 0% | 100% | 1% | % of potential achieved | **Description:** This policy shifts the use of fossil-fuel feedstocks to hydrogen. The production method for this new hydrogen demand can be shifted wiht the Fraction of Hydrogen Production Pathways Shifted lever. // **Guidance for setting values (Chemicals):** Approximately 52 percent of natural gas consumed as a chemical feedstock globally goes to producing ammonia and methanol. These pathways can be replaced with green electrolytic hydrogen to eliminate process emissions associated with production. // **Guidance for setting values (Iron & Steel):** Coal is the most significant feedstock used in the steel industry, largely for reducing iron ore in blast furnaces. A transition from the traditional steelmaking route (blast furnace-basic oxygen furnace) to alternatives (like hydrogen-based direct reduced iron with electric arc furnaces) can be represented by pairing this lever with electrification of industrial heat.
Industry | Feedstock Shifting | Fraction of Feedstock Shifted | water and waste 36T39 | hard coal if | Water and Waste | Coal Use | 2691 | No | Feedstock Shifting | indst feedstock shifting | 0% | 100% | 1% | % of potential achieved | **Description:** This policy shifts the use of fossil-fuel feedstocks to hydrogen. The production method for this new hydrogen demand can be shifted wiht the Fraction of Hydrogen Production Pathways Shifted lever. // **Guidance for setting values (Chemicals):** Approximately 52 percent of natural gas consumed as a chemical feedstock globally goes to producing ammonia and methanol. These pathways can be replaced with green electrolytic hydrogen to eliminate process emissions associated with production. // **Guidance for setting values (Iron & Steel):** Coal is the most significant feedstock used in the steel industry, largely for reducing iron ore in blast furnaces. A transition from the traditional steelmaking route (blast furnace-basic oxygen furnace) to alternatives (like hydrogen-based direct reduced iron with electric arc furnaces) can be represented by pairing this lever with electrification of industrial heat.
Industry | Feedstock Shifting | Fraction of Feedstock Shifted | water and waste 36T39 | natural gas if | Water and Waste | Natural Gas Use | 2692 | No | Feedstock Shifting | indst feedstock shifting | 0% | 100% | 1% | % of potential achieved | **Description:** This policy shifts the use of fossil-fuel feedstocks to hydrogen. The production method for this new hydrogen demand can be shifted wiht the Fraction of Hydrogen Production Pathways Shifted lever. // **Guidance for setting values (Chemicals):** Approximately 52 percent of natural gas consumed as a chemical feedstock globally goes to producing ammonia and methanol. These pathways can be replaced with green electrolytic hydrogen to eliminate process emissions associated with production. // **Guidance for setting values (Iron & Steel):** Coal is the most significant feedstock used in the steel industry, largely for reducing iron ore in blast furnaces. A transition from the traditional steelmaking route (blast furnace-basic oxygen furnace) to alternatives (like hydrogen-based direct reduced iron with electric arc furnaces) can be represented by pairing this lever with electrification of industrial heat.
Industry | Feedstock Shifting | Fraction of Feedstock Shifted | water and waste 36T39 | biomass if | Water and Waste | Biomass Use | 2693 | No | Feedstock Shifting | indst feedstock shifting | 0% | 100% | 1% | % of potential achieved | **Description:** This policy shifts the use of fossil-fuel feedstocks to hydrogen. The production method for this new hydrogen demand can be shifted wiht the Fraction of Hydrogen Production Pathways Shifted lever. // **Guidance for setting values (Chemicals):** Approximately 52 percent of natural gas consumed as a chemical feedstock globally goes to producing ammonia and methanol. These pathways can be replaced with green electrolytic hydrogen to eliminate process emissions associated with production. // **Guidance for setting values (Iron & Steel):** Coal is the most significant feedstock used in the steel industry, largely for reducing iron ore in blast furnaces. A transition from the traditional steelmaking route (blast furnace-basic oxygen furnace) to alternatives (like hydrogen-based direct reduced iron with electric arc furnaces) can be represented by pairing this lever with electrification of industrial heat.
Industry | Feedstock Shifting | Fraction of Feedstock Shifted | water and waste 36T39 | petroleum diesel if | Water and Waste | Petroleum Use | 2694 | No | Feedstock Shifting | indst feedstock shifting | 0% | 100% | 1% | % of potential achieved | **Description:** This policy shifts the use of fossil-fuel feedstocks to hydrogen. The production method for this new hydrogen demand can be shifted wiht the Fraction of Hydrogen Production Pathways Shifted lever. // **Guidance for setting values (Chemicals):** Approximately 52 percent of natural gas consumed as a chemical feedstock globally goes to producing ammonia and methanol. These pathways can be replaced with green electrolytic hydrogen to eliminate process emissions associated with production. // **Guidance for setting values (Iron & Steel):** Coal is the most significant feedstock used in the steel industry, largely for reducing iron ore in blast furnaces. A transition from the traditional steelmaking route (blast furnace-basic oxygen furnace) to alternatives (like hydrogen-based direct reduced iron with electric arc furnaces) can be represented by pairing this lever with electrification of industrial heat.
Industry | Feedstock Shifting | Fraction of Feedstock Shifted | water and waste 36T39 | heat if | Water and Waste | Purchased Heat Use | 2695 | No | Feedstock Shifting | indst feedstock shifting | 0% | 100% | 1% | % of potential achieved | **Description:** This policy shifts the use of fossil-fuel feedstocks to hydrogen. The production method for this new hydrogen demand can be shifted wiht the Fraction of Hydrogen Production Pathways Shifted lever. // **Guidance for setting values (Chemicals):** Approximately 52 percent of natural gas consumed as a chemical feedstock globally goes to producing ammonia and methanol. These pathways can be replaced with green electrolytic hydrogen to eliminate process emissions associated with production. // **Guidance for setting values (Iron & Steel):** Coal is the most significant feedstock used in the steel industry, largely for reducing iron ore in blast furnaces. A transition from the traditional steelmaking route (blast furnace-basic oxygen furnace) to alternatives (like hydrogen-based direct reduced iron with electric arc furnaces) can be represented by pairing this lever with electrification of industrial heat.
Industry | Feedstock Shifting | Fraction of Feedstock Shifted | water and waste 36T39 | crude oil if | Water and Waste | Crude Oil Use | 2696 | No | Feedstock Shifting | indst feedstock shifting | 0% | 100% | 1% | % of potential achieved | **Description:** This policy shifts the use of fossil-fuel feedstocks to hydrogen. The production method for this new hydrogen demand can be shifted wiht the Fraction of Hydrogen Production Pathways Shifted lever. // **Guidance for setting values (Chemicals):** Approximately 52 percent of natural gas consumed as a chemical feedstock globally goes to producing ammonia and methanol. These pathways can be replaced with green electrolytic hydrogen to eliminate process emissions associated with production. // **Guidance for setting values (Iron & Steel):** Coal is the most significant feedstock used in the steel industry, largely for reducing iron ore in blast furnaces. A transition from the traditional steelmaking route (blast furnace-basic oxygen furnace) to alternatives (like hydrogen-based direct reduced iron with electric arc furnaces) can be represented by pairing this lever with electrification of industrial heat.
Industry | Feedstock Shifting | Fraction of Feedstock Shifted | water and waste 36T39 | heavy or residual fuel oil if | Water and Waste | Heavy or Residual Fuel Oil Use | 2697 | No | Feedstock Shifting | indst feedstock shifting | 0% | 100% | 1% | % of potential achieved | **Description:** This policy shifts the use of fossil-fuel feedstocks to hydrogen. The production method for this new hydrogen demand can be shifted wiht the Fraction of Hydrogen Production Pathways Shifted lever. // **Guidance for setting values (Chemicals):** Approximately 52 percent of natural gas consumed as a chemical feedstock globally goes to producing ammonia and methanol. These pathways can be replaced with green electrolytic hydrogen to eliminate process emissions associated with production. // **Guidance for setting values (Iron & Steel):** Coal is the most significant feedstock used in the steel industry, largely for reducing iron ore in blast furnaces. A transition from the traditional steelmaking route (blast furnace-basic oxygen furnace) to alternatives (like hydrogen-based direct reduced iron with electric arc furnaces) can be represented by pairing this lever with electrification of industrial heat.
Industry | Feedstock Shifting | Fraction of Feedstock Shifted | water and waste 36T39 | LPG propane or butane if | Water and Waste | LPG Propane or Butane Use | 2698 | No | Feedstock Shifting | indst feedstock shifting | 0% | 100% | 1% | % of potential achieved | **Description:** This policy shifts the use of fossil-fuel feedstocks to hydrogen. The production method for this new hydrogen demand can be shifted wiht the Fraction of Hydrogen Production Pathways Shifted lever. // **Guidance for setting values (Chemicals):** Approximately 52 percent of natural gas consumed as a chemical feedstock globally goes to producing ammonia and methanol. These pathways can be replaced with green electrolytic hydrogen to eliminate process emissions associated with production. // **Guidance for setting values (Iron & Steel):** Coal is the most significant feedstock used in the steel industry, largely for reducing iron ore in blast furnaces. A transition from the traditional steelmaking route (blast furnace-basic oxygen furnace) to alternatives (like hydrogen-based direct reduced iron with electric arc furnaces) can be represented by pairing this lever with electrification of industrial heat.
Industry | Feedstock Shifting | Fraction of Feedstock Shifted | water and waste 36T39 | hydrogen if | Water and Waste | Hydrogen Use | 2699 | No | Feedstock Shifting | indst feedstock shifting | 0% | 100% | 1% | % of potential achieved | **Description:** This policy shifts the use of fossil-fuel feedstocks to hydrogen. The production method for this new hydrogen demand can be shifted wiht the Fraction of Hydrogen Production Pathways Shifted lever. // **Guidance for setting values (Chemicals):** Approximately 52 percent of natural gas consumed as a chemical feedstock globally goes to producing ammonia and methanol. These pathways can be replaced with green electrolytic hydrogen to eliminate process emissions associated with production. // **Guidance for setting values (Iron & Steel):** Coal is the most significant feedstock used in the steel industry, largely for reducing iron ore in blast furnaces. A transition from the traditional steelmaking route (blast furnace-basic oxygen furnace) to alternatives (like hydrogen-based direct reduced iron with electric arc furnaces) can be represented by pairing this lever with electrification of industrial heat.
Industry | Feedstock Shifting | Fraction of Feedstock Shifted | construction 41T43 | electricity if | Construction | Electricity Use | 2700 | No | Feedstock Shifting | indst feedstock shifting | 0% | 100% | 1% | % of potential achieved | **Description:** This policy shifts the use of fossil-fuel feedstocks to hydrogen. The production method for this new hydrogen demand can be shifted wiht the Fraction of Hydrogen Production Pathways Shifted lever. // **Guidance for setting values (Chemicals):** Approximately 52 percent of natural gas consumed as a chemical feedstock globally goes to producing ammonia and methanol. These pathways can be replaced with green electrolytic hydrogen to eliminate process emissions associated with production. // **Guidance for setting values (Iron & Steel):** Coal is the most significant feedstock used in the steel industry, largely for reducing iron ore in blast furnaces. A transition from the traditional steelmaking route (blast furnace-basic oxygen furnace) to alternatives (like hydrogen-based direct reduced iron with electric arc furnaces) can be represented by pairing this lever with electrification of industrial heat.
Industry | Feedstock Shifting | Fraction of Feedstock Shifted | construction 41T43 | hard coal if | Construction | Coal Use | 2701 | No | Feedstock Shifting | indst feedstock shifting | 0% | 100% | 1% | % of potential achieved | **Description:** This policy shifts the use of fossil-fuel feedstocks to hydrogen. The production method for this new hydrogen demand can be shifted wiht the Fraction of Hydrogen Production Pathways Shifted lever. // **Guidance for setting values (Chemicals):** Approximately 52 percent of natural gas consumed as a chemical feedstock globally goes to producing ammonia and methanol. These pathways can be replaced with green electrolytic hydrogen to eliminate process emissions associated with production. // **Guidance for setting values (Iron & Steel):** Coal is the most significant feedstock used in the steel industry, largely for reducing iron ore in blast furnaces. A transition from the traditional steelmaking route (blast furnace-basic oxygen furnace) to alternatives (like hydrogen-based direct reduced iron with electric arc furnaces) can be represented by pairing this lever with electrification of industrial heat.
Industry | Feedstock Shifting | Fraction of Feedstock Shifted | construction 41T43 | natural gas if | Construction | Natural Gas Use | 2702 | No | Feedstock Shifting | indst feedstock shifting | 0% | 100% | 1% | % of potential achieved | **Description:** This policy shifts the use of fossil-fuel feedstocks to hydrogen. The production method for this new hydrogen demand can be shifted wiht the Fraction of Hydrogen Production Pathways Shifted lever. // **Guidance for setting values (Chemicals):** Approximately 52 percent of natural gas consumed as a chemical feedstock globally goes to producing ammonia and methanol. These pathways can be replaced with green electrolytic hydrogen to eliminate process emissions associated with production. // **Guidance for setting values (Iron & Steel):** Coal is the most significant feedstock used in the steel industry, largely for reducing iron ore in blast furnaces. A transition from the traditional steelmaking route (blast furnace-basic oxygen furnace) to alternatives (like hydrogen-based direct reduced iron with electric arc furnaces) can be represented by pairing this lever with electrification of industrial heat.
Industry | Feedstock Shifting | Fraction of Feedstock Shifted | construction 41T43 | biomass if | Construction | Biomass Use | 2703 | No | Feedstock Shifting | indst feedstock shifting | 0% | 100% | 1% | % of potential achieved | **Description:** This policy shifts the use of fossil-fuel feedstocks to hydrogen. The production method for this new hydrogen demand can be shifted wiht the Fraction of Hydrogen Production Pathways Shifted lever. // **Guidance for setting values (Chemicals):** Approximately 52 percent of natural gas consumed as a chemical feedstock globally goes to producing ammonia and methanol. These pathways can be replaced with green electrolytic hydrogen to eliminate process emissions associated with production. // **Guidance for setting values (Iron & Steel):** Coal is the most significant feedstock used in the steel industry, largely for reducing iron ore in blast furnaces. A transition from the traditional steelmaking route (blast furnace-basic oxygen furnace) to alternatives (like hydrogen-based direct reduced iron with electric arc furnaces) can be represented by pairing this lever with electrification of industrial heat.
Industry | Feedstock Shifting | Fraction of Feedstock Shifted | construction 41T43 | petroleum diesel if | Construction | Petroleum Use | 2704 | No | Feedstock Shifting | indst feedstock shifting | 0% | 100% | 1% | % of potential achieved | **Description:** This policy shifts the use of fossil-fuel feedstocks to hydrogen. The production method for this new hydrogen demand can be shifted wiht the Fraction of Hydrogen Production Pathways Shifted lever. // **Guidance for setting values (Chemicals):** Approximately 52 percent of natural gas consumed as a chemical feedstock globally goes to producing ammonia and methanol. These pathways can be replaced with green electrolytic hydrogen to eliminate process emissions associated with production. // **Guidance for setting values (Iron & Steel):** Coal is the most significant feedstock used in the steel industry, largely for reducing iron ore in blast furnaces. A transition from the traditional steelmaking route (blast furnace-basic oxygen furnace) to alternatives (like hydrogen-based direct reduced iron with electric arc furnaces) can be represented by pairing this lever with electrification of industrial heat.
Industry | Feedstock Shifting | Fraction of Feedstock Shifted | construction 41T43 | heat if | Construction | Purchased Heat Use | 2705 | No | Feedstock Shifting | indst feedstock shifting | 0% | 100% | 1% | % of potential achieved | **Description:** This policy shifts the use of fossil-fuel feedstocks to hydrogen. The production method for this new hydrogen demand can be shifted wiht the Fraction of Hydrogen Production Pathways Shifted lever. // **Guidance for setting values (Chemicals):** Approximately 52 percent of natural gas consumed as a chemical feedstock globally goes to producing ammonia and methanol. These pathways can be replaced with green electrolytic hydrogen to eliminate process emissions associated with production. // **Guidance for setting values (Iron & Steel):** Coal is the most significant feedstock used in the steel industry, largely for reducing iron ore in blast furnaces. A transition from the traditional steelmaking route (blast furnace-basic oxygen furnace) to alternatives (like hydrogen-based direct reduced iron with electric arc furnaces) can be represented by pairing this lever with electrification of industrial heat.
Industry | Feedstock Shifting | Fraction of Feedstock Shifted | construction 41T43 | crude oil if | Construction | Crude Oil Use | 2706 | No | Feedstock Shifting | indst feedstock shifting | 0% | 100% | 1% | % of potential achieved | **Description:** This policy shifts the use of fossil-fuel feedstocks to hydrogen. The production method for this new hydrogen demand can be shifted wiht the Fraction of Hydrogen Production Pathways Shifted lever. // **Guidance for setting values (Chemicals):** Approximately 52 percent of natural gas consumed as a chemical feedstock globally goes to producing ammonia and methanol. These pathways can be replaced with green electrolytic hydrogen to eliminate process emissions associated with production. // **Guidance for setting values (Iron & Steel):** Coal is the most significant feedstock used in the steel industry, largely for reducing iron ore in blast furnaces. A transition from the traditional steelmaking route (blast furnace-basic oxygen furnace) to alternatives (like hydrogen-based direct reduced iron with electric arc furnaces) can be represented by pairing this lever with electrification of industrial heat.
Industry | Feedstock Shifting | Fraction of Feedstock Shifted | construction 41T43 | heavy or residual fuel oil if | Construction | Heavy or Residual Fuel Oil Use | 2707 | No | Feedstock Shifting | indst feedstock shifting | 0% | 100% | 1% | % of potential achieved | **Description:** This policy shifts the use of fossil-fuel feedstocks to hydrogen. The production method for this new hydrogen demand can be shifted wiht the Fraction of Hydrogen Production Pathways Shifted lever. // **Guidance for setting values (Chemicals):** Approximately 52 percent of natural gas consumed as a chemical feedstock globally goes to producing ammonia and methanol. These pathways can be replaced with green electrolytic hydrogen to eliminate process emissions associated with production. // **Guidance for setting values (Iron & Steel):** Coal is the most significant feedstock used in the steel industry, largely for reducing iron ore in blast furnaces. A transition from the traditional steelmaking route (blast furnace-basic oxygen furnace) to alternatives (like hydrogen-based direct reduced iron with electric arc furnaces) can be represented by pairing this lever with electrification of industrial heat.
Industry | Feedstock Shifting | Fraction of Feedstock Shifted | construction 41T43 | LPG propane or butane if | Construction | LPG Propane or Butane Use | 2708 | No | Feedstock Shifting | indst feedstock shifting | 0% | 100% | 1% | % of potential achieved | **Description:** This policy shifts the use of fossil-fuel feedstocks to hydrogen. The production method for this new hydrogen demand can be shifted wiht the Fraction of Hydrogen Production Pathways Shifted lever. // **Guidance for setting values (Chemicals):** Approximately 52 percent of natural gas consumed as a chemical feedstock globally goes to producing ammonia and methanol. These pathways can be replaced with green electrolytic hydrogen to eliminate process emissions associated with production. // **Guidance for setting values (Iron & Steel):** Coal is the most significant feedstock used in the steel industry, largely for reducing iron ore in blast furnaces. A transition from the traditional steelmaking route (blast furnace-basic oxygen furnace) to alternatives (like hydrogen-based direct reduced iron with electric arc furnaces) can be represented by pairing this lever with electrification of industrial heat.
Industry | Feedstock Shifting | Fraction of Feedstock Shifted | construction 41T43 | hydrogen if | Construction | Hydrogen Use | 2709 | No | Feedstock Shifting | indst feedstock shifting | 0% | 100% | 1% | % of potential achieved | **Description:** This policy shifts the use of fossil-fuel feedstocks to hydrogen. The production method for this new hydrogen demand can be shifted wiht the Fraction of Hydrogen Production Pathways Shifted lever. // **Guidance for setting values (Chemicals):** Approximately 52 percent of natural gas consumed as a chemical feedstock globally goes to producing ammonia and methanol. These pathways can be replaced with green electrolytic hydrogen to eliminate process emissions associated with production. // **Guidance for setting values (Iron & Steel):** Coal is the most significant feedstock used in the steel industry, largely for reducing iron ore in blast furnaces. A transition from the traditional steelmaking route (blast furnace-basic oxygen furnace) to alternatives (like hydrogen-based direct reduced iron with electric arc furnaces) can be represented by pairing this lever with electrification of industrial heat.
Industry | Hydrogen Combustion | Fraction of Eligible Industrial Energy Use Shifted to Hydrogen | agriculture and forestry 01T03 | boilers | Agriculture and Forestry | Boilers & Steam | 2034 | No | Hydrogen Combustion | indst shift to hydrogen | 0% | 100% | 1% | % of fuel shifted | **Description:** This policy reduces greenhouse gas emissions from the selected industry by switching the fuels used by facilities to hydrogen combustion. Only fuel consumed for energy, not fuel used as a chemical feedstock, is affected by this policy. Biomass and purchased heat (steam) are also unaffected. // **Guidance for setting values:** Over 90% of manufacturers' thermal fuels (excluding feedstocks) are used to generate process heat, including to fuel boilers. Generally, hydrogen combustion is reserved for high-temperature heat, since it is often simpler and more efficient to directly electrify heat at lower temperatures. For U.S. manufacturing industries, 21% of heat demand is at low tempratures (below 165°C), 40% is at medium temperatures (165-400°C), and the remainder is at high temperatures (above 400°C). | industry-ag-main.html#fuel-switching | industry-elec-and-hydrogen.html
Industry | Hydrogen Combustion | Fraction of Eligible Industrial Energy Use Shifted to Hydrogen | agriculture and forestry 01T03 | nonboiler low temp | Agriculture and Forestry | Nonboiler Low Temp | 2035 | No | Hydrogen Combustion | indst shift to hydrogen | 0% | 100% | 1% | % of fuel shifted | **Description:** This policy reduces greenhouse gas emissions from the selected industry by switching the fuels used by facilities to hydrogen combustion. Only fuel consumed for energy, not fuel used as a chemical feedstock, is affected by this policy. Biomass and purchased heat (steam) are also unaffected. // **Guidance for setting values:** Over 90% of manufacturers' thermal fuels (excluding feedstocks) are used to generate process heat, including to fuel boilers. Generally, hydrogen combustion is reserved for high-temperature heat, since it is often simpler and more efficient to directly electrify heat at lower temperatures. For U.S. manufacturing industries, 21% of heat demand is at low tempratures (below 165°C), 40% is at medium temperatures (165-400°C), and the remainder is at high temperatures (above 400°C). | industry-ag-main.html#fuel-switching | industry-elec-and-hydrogen.html
Industry | Hydrogen Combustion | Fraction of Eligible Industrial Energy Use Shifted to Hydrogen | agriculture and forestry 01T03 | nonboiler med temp | Agriculture and Forestry | Nonboiler Med Temp | 2036 | No | Hydrogen Combustion | indst shift to hydrogen | 0% | 100% | 1% | % of fuel shifted | **Description:** This policy reduces greenhouse gas emissions from the selected industry by switching the fuels used by facilities to hydrogen combustion. Only fuel consumed for energy, not fuel used as a chemical feedstock, is affected by this policy. Biomass and purchased heat (steam) are also unaffected. // **Guidance for setting values:** Over 90% of manufacturers' thermal fuels (excluding feedstocks) are used to generate process heat, including to fuel boilers. Generally, hydrogen combustion is reserved for high-temperature heat, since it is often simpler and more efficient to directly electrify heat at lower temperatures. For U.S. manufacturing industries, 21% of heat demand is at low tempratures (below 165°C), 40% is at medium temperatures (165-400°C), and the remainder is at high temperatures (above 400°C). | industry-ag-main.html#fuel-switching | industry-elec-and-hydrogen.html
Industry | Hydrogen Combustion | Fraction of Eligible Industrial Energy Use Shifted to Hydrogen | agriculture and forestry 01T03 | nonboiler high temp | Agriculture and Forestry | Nonboiler High Temp | 2037 | No | Hydrogen Combustion | indst shift to hydrogen | 0% | 100% | 1% | % of fuel shifted | **Description:** This policy reduces greenhouse gas emissions from the selected industry by switching the fuels used by facilities to hydrogen combustion. Only fuel consumed for energy, not fuel used as a chemical feedstock, is affected by this policy. Biomass and purchased heat (steam) are also unaffected. // **Guidance for setting values:** Over 90% of manufacturers' thermal fuels (excluding feedstocks) are used to generate process heat, including to fuel boilers. Generally, hydrogen combustion is reserved for high-temperature heat, since it is often simpler and more efficient to directly electrify heat at lower temperatures. For U.S. manufacturing industries, 21% of heat demand is at low tempratures (below 165°C), 40% is at medium temperatures (165-400°C), and the remainder is at high temperatures (above 400°C). | industry-ag-main.html#fuel-switching | industry-elec-and-hydrogen.html
Industry | Hydrogen Combustion | Fraction of Eligible Industrial Energy Use Shifted to Hydrogen | agriculture and forestry 01T03 | cooling | Agriculture and Forestry | Cooling | 2038 | No | Hydrogen Combustion | indst shift to hydrogen | 0% | 100% | 1% | % of fuel shifted | **Description:** This policy reduces greenhouse gas emissions from the selected industry by switching the fuels used by facilities to hydrogen combustion. Only fuel consumed for energy, not fuel used as a chemical feedstock, is affected by this policy. Biomass and purchased heat (steam) are also unaffected. // **Guidance for setting values:** Over 90% of manufacturers' thermal fuels (excluding feedstocks) are used to generate process heat, including to fuel boilers. Generally, hydrogen combustion is reserved for high-temperature heat, since it is often simpler and more efficient to directly electrify heat at lower temperatures. For U.S. manufacturing industries, 21% of heat demand is at low tempratures (below 165°C), 40% is at medium temperatures (165-400°C), and the remainder is at high temperatures (above 400°C). | industry-ag-main.html#fuel-switching | industry-elec-and-hydrogen.html
Industry | Hydrogen Combustion | Fraction of Eligible Industrial Energy Use Shifted to Hydrogen | agriculture and forestry 01T03 | machine drive | Agriculture and Forestry | Machine Drive | 2039 | Yes | Hydrogen Combustion | indst shift to hydrogen | 0% | 100% | 1% | % of fuel shifted | **Description:** This policy reduces greenhouse gas emissions from the selected industry by switching the fuels used by facilities to hydrogen combustion. Only fuel consumed for energy, not fuel used as a chemical feedstock, is affected by this policy. Biomass and purchased heat (steam) are also unaffected. // **Guidance for setting values:** Over 90% of manufacturers' thermal fuels (excluding feedstocks) are used to generate process heat, including to fuel boilers. Generally, hydrogen combustion is reserved for high-temperature heat, since it is often simpler and more efficient to directly electrify heat at lower temperatures. For U.S. manufacturing industries, 21% of heat demand is at low tempratures (below 165°C), 40% is at medium temperatures (165-400°C), and the remainder is at high temperatures (above 400°C). | industry-ag-main.html#fuel-switching | industry-elec-and-hydrogen.html
Industry | Hydrogen Combustion | Fraction of Eligible Industrial Energy Use Shifted to Hydrogen | agriculture and forestry 01T03 | electrochemical | Agriculture and Forestry | Electrochemical | 2040 | No | Hydrogen Combustion | indst shift to hydrogen | 0% | 100% | 1% | % of fuel shifted | **Description:** This policy reduces greenhouse gas emissions from the selected industry by switching the fuels used by facilities to hydrogen combustion. Only fuel consumed for energy, not fuel used as a chemical feedstock, is affected by this policy. Biomass and purchased heat (steam) are also unaffected. // **Guidance for setting values:** Over 90% of manufacturers' thermal fuels (excluding feedstocks) are used to generate process heat, including to fuel boilers. Generally, hydrogen combustion is reserved for high-temperature heat, since it is often simpler and more efficient to directly electrify heat at lower temperatures. For U.S. manufacturing industries, 21% of heat demand is at low tempratures (below 165°C), 40% is at medium temperatures (165-400°C), and the remainder is at high temperatures (above 400°C). | industry-ag-main.html#fuel-switching | industry-elec-and-hydrogen.html
Industry | Hydrogen Combustion | Fraction of Eligible Industrial Energy Use Shifted to Hydrogen | agriculture and forestry 01T03 | other processes | Agriculture and Forestry | other processes | 2041 | No | Hydrogen Combustion | indst shift to hydrogen | 0% | 100% | 1% | % of fuel shifted | **Description:** This policy reduces greenhouse gas emissions from the selected industry by switching the fuels used by facilities to hydrogen combustion. Only fuel consumed for energy, not fuel used as a chemical feedstock, is affected by this policy. Biomass and purchased heat (steam) are also unaffected. // **Guidance for setting values:** Over 90% of manufacturers' thermal fuels (excluding feedstocks) are used to generate process heat, including to fuel boilers. Generally, hydrogen combustion is reserved for high-temperature heat, since it is often simpler and more efficient to directly electrify heat at lower temperatures. For U.S. manufacturing industries, 21% of heat demand is at low tempratures (below 165°C), 40% is at medium temperatures (165-400°C), and the remainder is at high temperatures (above 400°C). | industry-ag-main.html#fuel-switching | industry-elec-and-hydrogen.html
Industry | Hydrogen Combustion | Fraction of Eligible Industrial Energy Use Shifted to Hydrogen | coal mining 05 | boilers | Coal Mining | Boilers & Steam | 2042 | No | Hydrogen Combustion | indst shift to hydrogen | 0% | 100% | 1% | % of fuel shifted | **Description:** This policy reduces greenhouse gas emissions from the selected industry by switching the fuels used by facilities to hydrogen combustion. Only fuel consumed for energy, not fuel used as a chemical feedstock, is affected by this policy. Biomass and purchased heat (steam) are also unaffected. // **Guidance for setting values:** Over 90% of manufacturers' thermal fuels (excluding feedstocks) are used to generate process heat, including to fuel boilers. Generally, hydrogen combustion is reserved for high-temperature heat, since it is often simpler and more efficient to directly electrify heat at lower temperatures. For U.S. manufacturing industries, 21% of heat demand is at low tempratures (below 165°C), 40% is at medium temperatures (165-400°C), and the remainder is at high temperatures (above 400°C). | industry-ag-main.html#fuel-switching | industry-elec-and-hydrogen.html
Industry | Hydrogen Combustion | Fraction of Eligible Industrial Energy Use Shifted to Hydrogen | coal mining 05 | nonboiler low temp | Coal Mining | Nonboiler Low Temp | 2043 | Yes | Hydrogen Combustion | indst shift to hydrogen | 0% | 100% | 1% | % of fuel shifted | **Description:** This policy reduces greenhouse gas emissions from the selected industry by switching the fuels used by facilities to hydrogen combustion. Only fuel consumed for energy, not fuel used as a chemical feedstock, is affected by this policy. Biomass and purchased heat (steam) are also unaffected. // **Guidance for setting values:** Over 90% of manufacturers' thermal fuels (excluding feedstocks) are used to generate process heat, including to fuel boilers. Generally, hydrogen combustion is reserved for high-temperature heat, since it is often simpler and more efficient to directly electrify heat at lower temperatures. For U.S. manufacturing industries, 21% of heat demand is at low tempratures (below 165°C), 40% is at medium temperatures (165-400°C), and the remainder is at high temperatures (above 400°C). | industry-ag-main.html#fuel-switching | industry-elec-and-hydrogen.html
Industry | Hydrogen Combustion | Fraction of Eligible Industrial Energy Use Shifted to Hydrogen | coal mining 05 | nonboiler med temp | Coal Mining | Nonboiler Med Temp | 2044 | No | Hydrogen Combustion | indst shift to hydrogen | 0% | 100% | 1% | % of fuel shifted | **Description:** This policy reduces greenhouse gas emissions from the selected industry by switching the fuels used by facilities to hydrogen combustion. Only fuel consumed for energy, not fuel used as a chemical feedstock, is affected by this policy. Biomass and purchased heat (steam) are also unaffected. // **Guidance for setting values:** Over 90% of manufacturers' thermal fuels (excluding feedstocks) are used to generate process heat, including to fuel boilers. Generally, hydrogen combustion is reserved for high-temperature heat, since it is often simpler and more efficient to directly electrify heat at lower temperatures. For U.S. manufacturing industries, 21% of heat demand is at low tempratures (below 165°C), 40% is at medium temperatures (165-400°C), and the remainder is at high temperatures (above 400°C). | industry-ag-main.html#fuel-switching | industry-elec-and-hydrogen.html
Industry | Hydrogen Combustion | Fraction of Eligible Industrial Energy Use Shifted to Hydrogen | coal mining 05 | nonboiler high temp | Coal Mining | Nonboiler High Temp | 2045 | No | Hydrogen Combustion | indst shift to hydrogen | 0% | 100% | 1% | % of fuel shifted | **Description:** This policy reduces greenhouse gas emissions from the selected industry by switching the fuels used by facilities to hydrogen combustion. Only fuel consumed for energy, not fuel used as a chemical feedstock, is affected by this policy. Biomass and purchased heat (steam) are also unaffected. // **Guidance for setting values:** Over 90% of manufacturers' thermal fuels (excluding feedstocks) are used to generate process heat, including to fuel boilers. Generally, hydrogen combustion is reserved for high-temperature heat, since it is often simpler and more efficient to directly electrify heat at lower temperatures. For U.S. manufacturing industries, 21% of heat demand is at low tempratures (below 165°C), 40% is at medium temperatures (165-400°C), and the remainder is at high temperatures (above 400°C). | industry-ag-main.html#fuel-switching | industry-elec-and-hydrogen.html
Industry | Hydrogen Combustion | Fraction of Eligible Industrial Energy Use Shifted to Hydrogen | coal mining 05 | cooling | Coal Mining | Cooling | 2046 | No | Hydrogen Combustion | indst shift to hydrogen | 0% | 100% | 1% | % of fuel shifted | **Description:** This policy reduces greenhouse gas emissions from the selected industry by switching the fuels used by facilities to hydrogen combustion. Only fuel consumed for energy, not fuel used as a chemical feedstock, is affected by this policy. Biomass and purchased heat (steam) are also unaffected. // **Guidance for setting values:** Over 90% of manufacturers' thermal fuels (excluding feedstocks) are used to generate process heat, including to fuel boilers. Generally, hydrogen combustion is reserved for high-temperature heat, since it is often simpler and more efficient to directly electrify heat at lower temperatures. For U.S. manufacturing industries, 21% of heat demand is at low tempratures (below 165°C), 40% is at medium temperatures (165-400°C), and the remainder is at high temperatures (above 400°C). | industry-ag-main.html#fuel-switching | industry-elec-and-hydrogen.html
Industry | Hydrogen Combustion | Fraction of Eligible Industrial Energy Use Shifted to Hydrogen | coal mining 05 | machine drive | Coal Mining | Machine Drive | 2047 | No | Hydrogen Combustion | indst shift to hydrogen | 0% | 100% | 1% | % of fuel shifted | **Description:** This policy reduces greenhouse gas emissions from the selected industry by switching the fuels used by facilities to hydrogen combustion. Only fuel consumed for energy, not fuel used as a chemical feedstock, is affected by this policy. Biomass and purchased heat (steam) are also unaffected. // **Guidance for setting values:** Over 90% of manufacturers' thermal fuels (excluding feedstocks) are used to generate process heat, including to fuel boilers. Generally, hydrogen combustion is reserved for high-temperature heat, since it is often simpler and more efficient to directly electrify heat at lower temperatures. For U.S. manufacturing industries, 21% of heat demand is at low tempratures (below 165°C), 40% is at medium temperatures (165-400°C), and the remainder is at high temperatures (above 400°C). | industry-ag-main.html#fuel-switching | industry-elec-and-hydrogen.html
Industry | Hydrogen Combustion | Fraction of Eligible Industrial Energy Use Shifted to Hydrogen | coal mining 05 | electrochemical | Coal Mining | Electrochemical | 2048 | No | Hydrogen Combustion | indst shift to hydrogen | 0% | 100% | 1% | % of fuel shifted | **Description:** This policy reduces greenhouse gas emissions from the selected industry by switching the fuels used by facilities to hydrogen combustion. Only fuel consumed for energy, not fuel used as a chemical feedstock, is affected by this policy. Biomass and purchased heat (steam) are also unaffected. // **Guidance for setting values:** Over 90% of manufacturers' thermal fuels (excluding feedstocks) are used to generate process heat, including to fuel boilers. Generally, hydrogen combustion is reserved for high-temperature heat, since it is often simpler and more efficient to directly electrify heat at lower temperatures. For U.S. manufacturing industries, 21% of heat demand is at low tempratures (below 165°C), 40% is at medium temperatures (165-400°C), and the remainder is at high temperatures (above 400°C). | industry-ag-main.html#fuel-switching | industry-elec-and-hydrogen.html
Industry | Hydrogen Combustion | Fraction of Eligible Industrial Energy Use Shifted to Hydrogen | coal mining 05 | other processes | Coal Mining | other processes | 2049 | No | Hydrogen Combustion | indst shift to hydrogen | 0% | 100% | 1% | % of fuel shifted | **Description:** This policy reduces greenhouse gas emissions from the selected industry by switching the fuels used by facilities to hydrogen combustion. Only fuel consumed for energy, not fuel used as a chemical feedstock, is affected by this policy. Biomass and purchased heat (steam) are also unaffected. // **Guidance for setting values:** Over 90% of manufacturers' thermal fuels (excluding feedstocks) are used to generate process heat, including to fuel boilers. Generally, hydrogen combustion is reserved for high-temperature heat, since it is often simpler and more efficient to directly electrify heat at lower temperatures. For U.S. manufacturing industries, 21% of heat demand is at low tempratures (below 165°C), 40% is at medium temperatures (165-400°C), and the remainder is at high temperatures (above 400°C). | industry-ag-main.html#fuel-switching | industry-elec-and-hydrogen.html
Industry | Hydrogen Combustion | Fraction of Eligible Industrial Energy Use Shifted to Hydrogen | oil and gas extraction 06 | boilers | Oil and Gas Extraction | Boilers & Steam | 2050 | Yes | Hydrogen Combustion | indst shift to hydrogen | 0% | 100% | 1% | % of fuel shifted | **Description:** This policy reduces greenhouse gas emissions from the selected industry by switching the fuels used by facilities to hydrogen combustion. Only fuel consumed for energy, not fuel used as a chemical feedstock, is affected by this policy. Biomass and purchased heat (steam) are also unaffected. // **Guidance for setting values:** Over 90% of manufacturers' thermal fuels (excluding feedstocks) are used to generate process heat, including to fuel boilers. Generally, hydrogen combustion is reserved for high-temperature heat, since it is often simpler and more efficient to directly electrify heat at lower temperatures. For U.S. manufacturing industries, 21% of heat demand is at low tempratures (below 165°C), 40% is at medium temperatures (165-400°C), and the remainder is at high temperatures (above 400°C). | industry-ag-main.html#fuel-switching | industry-elec-and-hydrogen.html
Industry | Hydrogen Combustion | Fraction of Eligible Industrial Energy Use Shifted to Hydrogen | oil and gas extraction 06 | nonboiler low temp | Oil and Gas Extraction | Nonboiler Low Temp | 2051 | Yes | Hydrogen Combustion | indst shift to hydrogen | 0% | 100% | 1% | % of fuel shifted | **Description:** This policy reduces greenhouse gas emissions from the selected industry by switching the fuels used by facilities to hydrogen combustion. Only fuel consumed for energy, not fuel used as a chemical feedstock, is affected by this policy. Biomass and purchased heat (steam) are also unaffected. // **Guidance for setting values:** Over 90% of manufacturers' thermal fuels (excluding feedstocks) are used to generate process heat, including to fuel boilers. Generally, hydrogen combustion is reserved for high-temperature heat, since it is often simpler and more efficient to directly electrify heat at lower temperatures. For U.S. manufacturing industries, 21% of heat demand is at low tempratures (below 165°C), 40% is at medium temperatures (165-400°C), and the remainder is at high temperatures (above 400°C). | industry-ag-main.html#fuel-switching | industry-elec-and-hydrogen.html
Industry | Hydrogen Combustion | Fraction of Eligible Industrial Energy Use Shifted to Hydrogen | oil and gas extraction 06 | nonboiler med temp | Oil and Gas Extraction | Nonboiler Med Temp | 2052 | Yes | Hydrogen Combustion | indst shift to hydrogen | 0% | 100% | 1% | % of fuel shifted | **Description:** This policy reduces greenhouse gas emissions from the selected industry by switching the fuels used by facilities to hydrogen combustion. Only fuel consumed for energy, not fuel used as a chemical feedstock, is affected by this policy. Biomass and purchased heat (steam) are also unaffected. // **Guidance for setting values:** Over 90% of manufacturers' thermal fuels (excluding feedstocks) are used to generate process heat, including to fuel boilers. Generally, hydrogen combustion is reserved for high-temperature heat, since it is often simpler and more efficient to directly electrify heat at lower temperatures. For U.S. manufacturing industries, 21% of heat demand is at low tempratures (below 165°C), 40% is at medium temperatures (165-400°C), and the remainder is at high temperatures (above 400°C). | industry-ag-main.html#fuel-switching | industry-elec-and-hydrogen.html
Industry | Hydrogen Combustion | Fraction of Eligible Industrial Energy Use Shifted to Hydrogen | oil and gas extraction 06 | nonboiler high temp | Oil and Gas Extraction | Nonboiler High Temp | 2053 | Yes | Hydrogen Combustion | indst shift to hydrogen | 0% | 100% | 1% | % of fuel shifted | **Description:** This policy reduces greenhouse gas emissions from the selected industry by switching the fuels used by facilities to hydrogen combustion. Only fuel consumed for energy, not fuel used as a chemical feedstock, is affected by this policy. Biomass and purchased heat (steam) are also unaffected. // **Guidance for setting values:** Over 90% of manufacturers' thermal fuels (excluding feedstocks) are used to generate process heat, including to fuel boilers. Generally, hydrogen combustion is reserved for high-temperature heat, since it is often simpler and more efficient to directly electrify heat at lower temperatures. For U.S. manufacturing industries, 21% of heat demand is at low tempratures (below 165°C), 40% is at medium temperatures (165-400°C), and the remainder is at high temperatures (above 400°C). | industry-ag-main.html#fuel-switching | industry-elec-and-hydrogen.html
Industry | Hydrogen Combustion | Fraction of Eligible Industrial Energy Use Shifted to Hydrogen | oil and gas extraction 06 | cooling | Oil and Gas Extraction | Cooling | 2054 | No | Hydrogen Combustion | indst shift to hydrogen | 0% | 100% | 1% | % of fuel shifted | **Description:** This policy reduces greenhouse gas emissions from the selected industry by switching the fuels used by facilities to hydrogen combustion. Only fuel consumed for energy, not fuel used as a chemical feedstock, is affected by this policy. Biomass and purchased heat (steam) are also unaffected. // **Guidance for setting values:** Over 90% of manufacturers' thermal fuels (excluding feedstocks) are used to generate process heat, including to fuel boilers. Generally, hydrogen combustion is reserved for high-temperature heat, since it is often simpler and more efficient to directly electrify heat at lower temperatures. For U.S. manufacturing industries, 21% of heat demand is at low tempratures (below 165°C), 40% is at medium temperatures (165-400°C), and the remainder is at high temperatures (above 400°C). | industry-ag-main.html#fuel-switching | industry-elec-and-hydrogen.html
Industry | Hydrogen Combustion | Fraction of Eligible Industrial Energy Use Shifted to Hydrogen | oil and gas extraction 06 | machine drive | Oil and Gas Extraction | Machine Drive | 2055 | No | Hydrogen Combustion | indst shift to hydrogen | 0% | 100% | 1% | % of fuel shifted | **Description:** This policy reduces greenhouse gas emissions from the selected industry by switching the fuels used by facilities to hydrogen combustion. Only fuel consumed for energy, not fuel used as a chemical feedstock, is affected by this policy. Biomass and purchased heat (steam) are also unaffected. // **Guidance for setting values:** Over 90% of manufacturers' thermal fuels (excluding feedstocks) are used to generate process heat, including to fuel boilers. Generally, hydrogen combustion is reserved for high-temperature heat, since it is often simpler and more efficient to directly electrify heat at lower temperatures. For U.S. manufacturing industries, 21% of heat demand is at low tempratures (below 165°C), 40% is at medium temperatures (165-400°C), and the remainder is at high temperatures (above 400°C). | industry-ag-main.html#fuel-switching | industry-elec-and-hydrogen.html
Industry | Hydrogen Combustion | Fraction of Eligible Industrial Energy Use Shifted to Hydrogen | oil and gas extraction 06 | electrochemical | Oil and Gas Extraction | Electrochemical | 2056 | No | Hydrogen Combustion | indst shift to hydrogen | 0% | 100% | 1% | % of fuel shifted | **Description:** This policy reduces greenhouse gas emissions from the selected industry by switching the fuels used by facilities to hydrogen combustion. Only fuel consumed for energy, not fuel used as a chemical feedstock, is affected by this policy. Biomass and purchased heat (steam) are also unaffected. // **Guidance for setting values:** Over 90% of manufacturers' thermal fuels (excluding feedstocks) are used to generate process heat, including to fuel boilers. Generally, hydrogen combustion is reserved for high-temperature heat, since it is often simpler and more efficient to directly electrify heat at lower temperatures. For U.S. manufacturing industries, 21% of heat demand is at low tempratures (below 165°C), 40% is at medium temperatures (165-400°C), and the remainder is at high temperatures (above 400°C). | industry-ag-main.html#fuel-switching | industry-elec-and-hydrogen.html
Industry | Hydrogen Combustion | Fraction of Eligible Industrial Energy Use Shifted to Hydrogen | oil and gas extraction 06 | other processes | Oil and Gas Extraction | other processes | 2057 | No | Hydrogen Combustion | indst shift to hydrogen | 0% | 100% | 1% | % of fuel shifted | **Description:** This policy reduces greenhouse gas emissions from the selected industry by switching the fuels used by facilities to hydrogen combustion. Only fuel consumed for energy, not fuel used as a chemical feedstock, is affected by this policy. Biomass and purchased heat (steam) are also unaffected. // **Guidance for setting values:** Over 90% of manufacturers' thermal fuels (excluding feedstocks) are used to generate process heat, including to fuel boilers. Generally, hydrogen combustion is reserved for high-temperature heat, since it is often simpler and more efficient to directly electrify heat at lower temperatures. For U.S. manufacturing industries, 21% of heat demand is at low tempratures (below 165°C), 40% is at medium temperatures (165-400°C), and the remainder is at high temperatures (above 400°C). | industry-ag-main.html#fuel-switching | industry-elec-and-hydrogen.html
Industry | Hydrogen Combustion | Fraction of Eligible Industrial Energy Use Shifted to Hydrogen | other mining and quarrying 07T08 | boilers | Other Mining and Quarrying | Boilers & Steam | 2058 | Yes | Hydrogen Combustion | indst shift to hydrogen | 0% | 100% | 1% | % of fuel shifted | **Description:** This policy reduces greenhouse gas emissions from the selected industry by switching the fuels used by facilities to hydrogen combustion. Only fuel consumed for energy, not fuel used as a chemical feedstock, is affected by this policy. Biomass and purchased heat (steam) are also unaffected. // **Guidance for setting values:** Over 90% of manufacturers' thermal fuels (excluding feedstocks) are used to generate process heat, including to fuel boilers. Generally, hydrogen combustion is reserved for high-temperature heat, since it is often simpler and more efficient to directly electrify heat at lower temperatures. For U.S. manufacturing industries, 21% of heat demand is at low tempratures (below 165°C), 40% is at medium temperatures (165-400°C), and the remainder is at high temperatures (above 400°C). | industry-ag-main.html#fuel-switching | industry-elec-and-hydrogen.html
Industry | Hydrogen Combustion | Fraction of Eligible Industrial Energy Use Shifted to Hydrogen | other mining and quarrying 07T08 | nonboiler low temp | Other Mining and Quarrying | Nonboiler Low Temp | 2059 | Yes | Hydrogen Combustion | indst shift to hydrogen | 0% | 100% | 1% | % of fuel shifted | **Description:** This policy reduces greenhouse gas emissions from the selected industry by switching the fuels used by facilities to hydrogen combustion. Only fuel consumed for energy, not fuel used as a chemical feedstock, is affected by this policy. Biomass and purchased heat (steam) are also unaffected. // **Guidance for setting values:** Over 90% of manufacturers' thermal fuels (excluding feedstocks) are used to generate process heat, including to fuel boilers. Generally, hydrogen combustion is reserved for high-temperature heat, since it is often simpler and more efficient to directly electrify heat at lower temperatures. For U.S. manufacturing industries, 21% of heat demand is at low tempratures (below 165°C), 40% is at medium temperatures (165-400°C), and the remainder is at high temperatures (above 400°C). | industry-ag-main.html#fuel-switching | industry-elec-and-hydrogen.html
Industry | Hydrogen Combustion | Fraction of Eligible Industrial Energy Use Shifted to Hydrogen | other mining and quarrying 07T08 | nonboiler med temp | Other Mining and Quarrying | Nonboiler Med Temp | 2060 | No | Hydrogen Combustion | indst shift to hydrogen | 0% | 100% | 1% | % of fuel shifted | **Description:** This policy reduces greenhouse gas emissions from the selected industry by switching the fuels used by facilities to hydrogen combustion. Only fuel consumed for energy, not fuel used as a chemical feedstock, is affected by this policy. Biomass and purchased heat (steam) are also unaffected. // **Guidance for setting values:** Over 90% of manufacturers' thermal fuels (excluding feedstocks) are used to generate process heat, including to fuel boilers. Generally, hydrogen combustion is reserved for high-temperature heat, since it is often simpler and more efficient to directly electrify heat at lower temperatures. For U.S. manufacturing industries, 21% of heat demand is at low tempratures (below 165°C), 40% is at medium temperatures (165-400°C), and the remainder is at high temperatures (above 400°C). | industry-ag-main.html#fuel-switching | industry-elec-and-hydrogen.html
Industry | Hydrogen Combustion | Fraction of Eligible Industrial Energy Use Shifted to Hydrogen | other mining and quarrying 07T08 | nonboiler high temp | Other Mining and Quarrying | Nonboiler High Temp | 2061 | No | Hydrogen Combustion | indst shift to hydrogen | 0% | 100% | 1% | % of fuel shifted | **Description:** This policy reduces greenhouse gas emissions from the selected industry by switching the fuels used by facilities to hydrogen combustion. Only fuel consumed for energy, not fuel used as a chemical feedstock, is affected by this policy. Biomass and purchased heat (steam) are also unaffected. // **Guidance for setting values:** Over 90% of manufacturers' thermal fuels (excluding feedstocks) are used to generate process heat, including to fuel boilers. Generally, hydrogen combustion is reserved for high-temperature heat, since it is often simpler and more efficient to directly electrify heat at lower temperatures. For U.S. manufacturing industries, 21% of heat demand is at low tempratures (below 165°C), 40% is at medium temperatures (165-400°C), and the remainder is at high temperatures (above 400°C). | industry-ag-main.html#fuel-switching | industry-elec-and-hydrogen.html
Industry | Hydrogen Combustion | Fraction of Eligible Industrial Energy Use Shifted to Hydrogen | other mining and quarrying 07T08 | cooling | Other Mining and Quarrying | Cooling | 2062 | No | Hydrogen Combustion | indst shift to hydrogen | 0% | 100% | 1% | % of fuel shifted | **Description:** This policy reduces greenhouse gas emissions from the selected industry by switching the fuels used by facilities to hydrogen combustion. Only fuel consumed for energy, not fuel used as a chemical feedstock, is affected by this policy. Biomass and purchased heat (steam) are also unaffected. // **Guidance for setting values:** Over 90% of manufacturers' thermal fuels (excluding feedstocks) are used to generate process heat, including to fuel boilers. Generally, hydrogen combustion is reserved for high-temperature heat, since it is often simpler and more efficient to directly electrify heat at lower temperatures. For U.S. manufacturing industries, 21% of heat demand is at low tempratures (below 165°C), 40% is at medium temperatures (165-400°C), and the remainder is at high temperatures (above 400°C). | industry-ag-main.html#fuel-switching | industry-elec-and-hydrogen.html
Industry | Hydrogen Combustion | Fraction of Eligible Industrial Energy Use Shifted to Hydrogen | other mining and quarrying 07T08 | machine drive | Other Mining and Quarrying | Machine Drive | 2063 | No | Hydrogen Combustion | indst shift to hydrogen | 0% | 100% | 1% | % of fuel shifted | **Description:** This policy reduces greenhouse gas emissions from the selected industry by switching the fuels used by facilities to hydrogen combustion. Only fuel consumed for energy, not fuel used as a chemical feedstock, is affected by this policy. Biomass and purchased heat (steam) are also unaffected. // **Guidance for setting values:** Over 90% of manufacturers' thermal fuels (excluding feedstocks) are used to generate process heat, including to fuel boilers. Generally, hydrogen combustion is reserved for high-temperature heat, since it is often simpler and more efficient to directly electrify heat at lower temperatures. For U.S. manufacturing industries, 21% of heat demand is at low tempratures (below 165°C), 40% is at medium temperatures (165-400°C), and the remainder is at high temperatures (above 400°C). | industry-ag-main.html#fuel-switching | industry-elec-and-hydrogen.html
Industry | Hydrogen Combustion | Fraction of Eligible Industrial Energy Use Shifted to Hydrogen | other mining and quarrying 07T08 | electrochemical | Other Mining and Quarrying | Electrochemical | 2064 | No | Hydrogen Combustion | indst shift to hydrogen | 0% | 100% | 1% | % of fuel shifted | **Description:** This policy reduces greenhouse gas emissions from the selected industry by switching the fuels used by facilities to hydrogen combustion. Only fuel consumed for energy, not fuel used as a chemical feedstock, is affected by this policy. Biomass and purchased heat (steam) are also unaffected. // **Guidance for setting values:** Over 90% of manufacturers' thermal fuels (excluding feedstocks) are used to generate process heat, including to fuel boilers. Generally, hydrogen combustion is reserved for high-temperature heat, since it is often simpler and more efficient to directly electrify heat at lower temperatures. For U.S. manufacturing industries, 21% of heat demand is at low tempratures (below 165°C), 40% is at medium temperatures (165-400°C), and the remainder is at high temperatures (above 400°C). | industry-ag-main.html#fuel-switching | industry-elec-and-hydrogen.html
Industry | Hydrogen Combustion | Fraction of Eligible Industrial Energy Use Shifted to Hydrogen | other mining and quarrying 07T08 | other processes | Other Mining and Quarrying | other processes | 2065 | No | Hydrogen Combustion | indst shift to hydrogen | 0% | 100% | 1% | % of fuel shifted | **Description:** This policy reduces greenhouse gas emissions from the selected industry by switching the fuels used by facilities to hydrogen combustion. Only fuel consumed for energy, not fuel used as a chemical feedstock, is affected by this policy. Biomass and purchased heat (steam) are also unaffected. // **Guidance for setting values:** Over 90% of manufacturers' thermal fuels (excluding feedstocks) are used to generate process heat, including to fuel boilers. Generally, hydrogen combustion is reserved for high-temperature heat, since it is often simpler and more efficient to directly electrify heat at lower temperatures. For U.S. manufacturing industries, 21% of heat demand is at low tempratures (below 165°C), 40% is at medium temperatures (165-400°C), and the remainder is at high temperatures (above 400°C). | industry-ag-main.html#fuel-switching | industry-elec-and-hydrogen.html
Industry | Hydrogen Combustion | Fraction of Eligible Industrial Energy Use Shifted to Hydrogen | food beverage and tobacco 10T12 | boilers | Food Beverage and Tobacco | Boilers & Steam | 2066 | Yes | Hydrogen Combustion | indst shift to hydrogen | 0% | 100% | 1% | % of fuel shifted | **Description:** This policy reduces greenhouse gas emissions from the selected industry by switching the fuels used by facilities to hydrogen combustion. Only fuel consumed for energy, not fuel used as a chemical feedstock, is affected by this policy. Biomass and purchased heat (steam) are also unaffected. // **Guidance for setting values:** Over 90% of manufacturers' thermal fuels (excluding feedstocks) are used to generate process heat, including to fuel boilers. Generally, hydrogen combustion is reserved for high-temperature heat, since it is often simpler and more efficient to directly electrify heat at lower temperatures. For U.S. manufacturing industries, 21% of heat demand is at low tempratures (below 165°C), 40% is at medium temperatures (165-400°C), and the remainder is at high temperatures (above 400°C). | industry-ag-main.html#fuel-switching | industry-elec-and-hydrogen.html
Industry | Hydrogen Combustion | Fraction of Eligible Industrial Energy Use Shifted to Hydrogen | food beverage and tobacco 10T12 | nonboiler low temp | Food Beverage and Tobacco | Nonboiler Low Temp | 2067 | Yes | Hydrogen Combustion | indst shift to hydrogen | 0% | 100% | 1% | % of fuel shifted | **Description:** This policy reduces greenhouse gas emissions from the selected industry by switching the fuels used by facilities to hydrogen combustion. Only fuel consumed for energy, not fuel used as a chemical feedstock, is affected by this policy. Biomass and purchased heat (steam) are also unaffected. // **Guidance for setting values:** Over 90% of manufacturers' thermal fuels (excluding feedstocks) are used to generate process heat, including to fuel boilers. Generally, hydrogen combustion is reserved for high-temperature heat, since it is often simpler and more efficient to directly electrify heat at lower temperatures. For U.S. manufacturing industries, 21% of heat demand is at low tempratures (below 165°C), 40% is at medium temperatures (165-400°C), and the remainder is at high temperatures (above 400°C). | industry-ag-main.html#fuel-switching | industry-elec-and-hydrogen.html
Industry | Hydrogen Combustion | Fraction of Eligible Industrial Energy Use Shifted to Hydrogen | food beverage and tobacco 10T12 | nonboiler med temp | Food Beverage and Tobacco | Nonboiler Med Temp | 2068 | Yes | Hydrogen Combustion | indst shift to hydrogen | 0% | 100% | 1% | % of fuel shifted | **Description:** This policy reduces greenhouse gas emissions from the selected industry by switching the fuels used by facilities to hydrogen combustion. Only fuel consumed for energy, not fuel used as a chemical feedstock, is affected by this policy. Biomass and purchased heat (steam) are also unaffected. // **Guidance for setting values:** Over 90% of manufacturers' thermal fuels (excluding feedstocks) are used to generate process heat, including to fuel boilers. Generally, hydrogen combustion is reserved for high-temperature heat, since it is often simpler and more efficient to directly electrify heat at lower temperatures. For U.S. manufacturing industries, 21% of heat demand is at low tempratures (below 165°C), 40% is at medium temperatures (165-400°C), and the remainder is at high temperatures (above 400°C). | industry-ag-main.html#fuel-switching | industry-elec-and-hydrogen.html
Industry | Hydrogen Combustion | Fraction of Eligible Industrial Energy Use Shifted to Hydrogen | food beverage and tobacco 10T12 | nonboiler high temp | Food Beverage and Tobacco | Nonboiler High Temp | 2069 | No | Hydrogen Combustion | indst shift to hydrogen | 0% | 100% | 1% | % of fuel shifted | **Description:** This policy reduces greenhouse gas emissions from the selected industry by switching the fuels used by facilities to hydrogen combustion. Only fuel consumed for energy, not fuel used as a chemical feedstock, is affected by this policy. Biomass and purchased heat (steam) are also unaffected. // **Guidance for setting values:** Over 90% of manufacturers' thermal fuels (excluding feedstocks) are used to generate process heat, including to fuel boilers. Generally, hydrogen combustion is reserved for high-temperature heat, since it is often simpler and more efficient to directly electrify heat at lower temperatures. For U.S. manufacturing industries, 21% of heat demand is at low tempratures (below 165°C), 40% is at medium temperatures (165-400°C), and the remainder is at high temperatures (above 400°C). | industry-ag-main.html#fuel-switching | industry-elec-and-hydrogen.html
Industry | Hydrogen Combustion | Fraction of Eligible Industrial Energy Use Shifted to Hydrogen | food beverage and tobacco 10T12 | cooling | Food Beverage and Tobacco | Cooling | 2070 | Yes | Hydrogen Combustion | indst shift to hydrogen | 0% | 100% | 1% | % of fuel shifted | **Description:** This policy reduces greenhouse gas emissions from the selected industry by switching the fuels used by facilities to hydrogen combustion. Only fuel consumed for energy, not fuel used as a chemical feedstock, is affected by this policy. Biomass and purchased heat (steam) are also unaffected. // **Guidance for setting values:** Over 90% of manufacturers' thermal fuels (excluding feedstocks) are used to generate process heat, including to fuel boilers. Generally, hydrogen combustion is reserved for high-temperature heat, since it is often simpler and more efficient to directly electrify heat at lower temperatures. For U.S. manufacturing industries, 21% of heat demand is at low tempratures (below 165°C), 40% is at medium temperatures (165-400°C), and the remainder is at high temperatures (above 400°C). | industry-ag-main.html#fuel-switching | industry-elec-and-hydrogen.html
Industry | Hydrogen Combustion | Fraction of Eligible Industrial Energy Use Shifted to Hydrogen | food beverage and tobacco 10T12 | machine drive | Food Beverage and Tobacco | Machine Drive | 2071 | Yes | Hydrogen Combustion | indst shift to hydrogen | 0% | 100% | 1% | % of fuel shifted | **Description:** This policy reduces greenhouse gas emissions from the selected industry by switching the fuels used by facilities to hydrogen combustion. Only fuel consumed for energy, not fuel used as a chemical feedstock, is affected by this policy. Biomass and purchased heat (steam) are also unaffected. // **Guidance for setting values:** Over 90% of manufacturers' thermal fuels (excluding feedstocks) are used to generate process heat, including to fuel boilers. Generally, hydrogen combustion is reserved for high-temperature heat, since it is often simpler and more efficient to directly electrify heat at lower temperatures. For U.S. manufacturing industries, 21% of heat demand is at low tempratures (below 165°C), 40% is at medium temperatures (165-400°C), and the remainder is at high temperatures (above 400°C). | industry-ag-main.html#fuel-switching | industry-elec-and-hydrogen.html
Industry | Hydrogen Combustion | Fraction of Eligible Industrial Energy Use Shifted to Hydrogen | food beverage and tobacco 10T12 | electrochemical | Food Beverage and Tobacco | Electrochemical | 2072 | No | Hydrogen Combustion | indst shift to hydrogen | 0% | 100% | 1% | % of fuel shifted | **Description:** This policy reduces greenhouse gas emissions from the selected industry by switching the fuels used by facilities to hydrogen combustion. Only fuel consumed for energy, not fuel used as a chemical feedstock, is affected by this policy. Biomass and purchased heat (steam) are also unaffected. // **Guidance for setting values:** Over 90% of manufacturers' thermal fuels (excluding feedstocks) are used to generate process heat, including to fuel boilers. Generally, hydrogen combustion is reserved for high-temperature heat, since it is often simpler and more efficient to directly electrify heat at lower temperatures. For U.S. manufacturing industries, 21% of heat demand is at low tempratures (below 165°C), 40% is at medium temperatures (165-400°C), and the remainder is at high temperatures (above 400°C). | industry-ag-main.html#fuel-switching | industry-elec-and-hydrogen.html
Industry | Hydrogen Combustion | Fraction of Eligible Industrial Energy Use Shifted to Hydrogen | food beverage and tobacco 10T12 | other processes | Food Beverage and Tobacco | other processes | 2073 | Yes | Hydrogen Combustion | indst shift to hydrogen | 0% | 100% | 1% | % of fuel shifted | **Description:** This policy reduces greenhouse gas emissions from the selected industry by switching the fuels used by facilities to hydrogen combustion. Only fuel consumed for energy, not fuel used as a chemical feedstock, is affected by this policy. Biomass and purchased heat (steam) are also unaffected. // **Guidance for setting values:** Over 90% of manufacturers' thermal fuels (excluding feedstocks) are used to generate process heat, including to fuel boilers. Generally, hydrogen combustion is reserved for high-temperature heat, since it is often simpler and more efficient to directly electrify heat at lower temperatures. For U.S. manufacturing industries, 21% of heat demand is at low tempratures (below 165°C), 40% is at medium temperatures (165-400°C), and the remainder is at high temperatures (above 400°C). | industry-ag-main.html#fuel-switching | industry-elec-and-hydrogen.html
Industry | Hydrogen Combustion | Fraction of Eligible Industrial Energy Use Shifted to Hydrogen | textiles apparel and leather 13T15 | boilers | Textiles Apparel and Leather | Boilers & Steam | 2074 | Yes | Hydrogen Combustion | indst shift to hydrogen | 0% | 100% | 1% | % of fuel shifted | **Description:** This policy reduces greenhouse gas emissions from the selected industry by switching the fuels used by facilities to hydrogen combustion. Only fuel consumed for energy, not fuel used as a chemical feedstock, is affected by this policy. Biomass and purchased heat (steam) are also unaffected. // **Guidance for setting values:** Over 90% of manufacturers' thermal fuels (excluding feedstocks) are used to generate process heat, including to fuel boilers. Generally, hydrogen combustion is reserved for high-temperature heat, since it is often simpler and more efficient to directly electrify heat at lower temperatures. For U.S. manufacturing industries, 21% of heat demand is at low tempratures (below 165°C), 40% is at medium temperatures (165-400°C), and the remainder is at high temperatures (above 400°C). | industry-ag-main.html#fuel-switching | industry-elec-and-hydrogen.html
Industry | Hydrogen Combustion | Fraction of Eligible Industrial Energy Use Shifted to Hydrogen | textiles apparel and leather 13T15 | nonboiler low temp | Textiles Apparel and Leather | Nonboiler Low Temp | 2075 | Yes | Hydrogen Combustion | indst shift to hydrogen | 0% | 100% | 1% | % of fuel shifted | **Description:** This policy reduces greenhouse gas emissions from the selected industry by switching the fuels used by facilities to hydrogen combustion. Only fuel consumed for energy, not fuel used as a chemical feedstock, is affected by this policy. Biomass and purchased heat (steam) are also unaffected. // **Guidance for setting values:** Over 90% of manufacturers' thermal fuels (excluding feedstocks) are used to generate process heat, including to fuel boilers. Generally, hydrogen combustion is reserved for high-temperature heat, since it is often simpler and more efficient to directly electrify heat at lower temperatures. For U.S. manufacturing industries, 21% of heat demand is at low tempratures (below 165°C), 40% is at medium temperatures (165-400°C), and the remainder is at high temperatures (above 400°C). | industry-ag-main.html#fuel-switching | industry-elec-and-hydrogen.html
Industry | Hydrogen Combustion | Fraction of Eligible Industrial Energy Use Shifted to Hydrogen | textiles apparel and leather 13T15 | nonboiler med temp | Textiles Apparel and Leather | Nonboiler Med Temp | 2076 | Yes | Hydrogen Combustion | indst shift to hydrogen | 0% | 100% | 1% | % of fuel shifted | **Description:** This policy reduces greenhouse gas emissions from the selected industry by switching the fuels used by facilities to hydrogen combustion. Only fuel consumed for energy, not fuel used as a chemical feedstock, is affected by this policy. Biomass and purchased heat (steam) are also unaffected. // **Guidance for setting values:** Over 90% of manufacturers' thermal fuels (excluding feedstocks) are used to generate process heat, including to fuel boilers. Generally, hydrogen combustion is reserved for high-temperature heat, since it is often simpler and more efficient to directly electrify heat at lower temperatures. For U.S. manufacturing industries, 21% of heat demand is at low tempratures (below 165°C), 40% is at medium temperatures (165-400°C), and the remainder is at high temperatures (above 400°C). | industry-ag-main.html#fuel-switching | industry-elec-and-hydrogen.html
Industry | Hydrogen Combustion | Fraction of Eligible Industrial Energy Use Shifted to Hydrogen | textiles apparel and leather 13T15 | nonboiler high temp | Textiles Apparel and Leather | Nonboiler High Temp | 2077 | No | Hydrogen Combustion | indst shift to hydrogen | 0% | 100% | 1% | % of fuel shifted | **Description:** This policy reduces greenhouse gas emissions from the selected industry by switching the fuels used by facilities to hydrogen combustion. Only fuel consumed for energy, not fuel used as a chemical feedstock, is affected by this policy. Biomass and purchased heat (steam) are also unaffected. // **Guidance for setting values:** Over 90% of manufacturers' thermal fuels (excluding feedstocks) are used to generate process heat, including to fuel boilers. Generally, hydrogen combustion is reserved for high-temperature heat, since it is often simpler and more efficient to directly electrify heat at lower temperatures. For U.S. manufacturing industries, 21% of heat demand is at low tempratures (below 165°C), 40% is at medium temperatures (165-400°C), and the remainder is at high temperatures (above 400°C). | industry-ag-main.html#fuel-switching | industry-elec-and-hydrogen.html
Industry | Hydrogen Combustion | Fraction of Eligible Industrial Energy Use Shifted to Hydrogen | textiles apparel and leather 13T15 | cooling | Textiles Apparel and Leather | Cooling | 2078 | No | Hydrogen Combustion | indst shift to hydrogen | 0% | 100% | 1% | % of fuel shifted | **Description:** This policy reduces greenhouse gas emissions from the selected industry by switching the fuels used by facilities to hydrogen combustion. Only fuel consumed for energy, not fuel used as a chemical feedstock, is affected by this policy. Biomass and purchased heat (steam) are also unaffected. // **Guidance for setting values:** Over 90% of manufacturers' thermal fuels (excluding feedstocks) are used to generate process heat, including to fuel boilers. Generally, hydrogen combustion is reserved for high-temperature heat, since it is often simpler and more efficient to directly electrify heat at lower temperatures. For U.S. manufacturing industries, 21% of heat demand is at low tempratures (below 165°C), 40% is at medium temperatures (165-400°C), and the remainder is at high temperatures (above 400°C). | industry-ag-main.html#fuel-switching | industry-elec-and-hydrogen.html
Industry | Hydrogen Combustion | Fraction of Eligible Industrial Energy Use Shifted to Hydrogen | textiles apparel and leather 13T15 | machine drive | Textiles Apparel and Leather | Machine Drive | 2079 | Yes | Hydrogen Combustion | indst shift to hydrogen | 0% | 100% | 1% | % of fuel shifted | **Description:** This policy reduces greenhouse gas emissions from the selected industry by switching the fuels used by facilities to hydrogen combustion. Only fuel consumed for energy, not fuel used as a chemical feedstock, is affected by this policy. Biomass and purchased heat (steam) are also unaffected. // **Guidance for setting values:** Over 90% of manufacturers' thermal fuels (excluding feedstocks) are used to generate process heat, including to fuel boilers. Generally, hydrogen combustion is reserved for high-temperature heat, since it is often simpler and more efficient to directly electrify heat at lower temperatures. For U.S. manufacturing industries, 21% of heat demand is at low tempratures (below 165°C), 40% is at medium temperatures (165-400°C), and the remainder is at high temperatures (above 400°C). | industry-ag-main.html#fuel-switching | industry-elec-and-hydrogen.html
Industry | Hydrogen Combustion | Fraction of Eligible Industrial Energy Use Shifted to Hydrogen | textiles apparel and leather 13T15 | electrochemical | Textiles Apparel and Leather | Electrochemical | 2080 | No | Hydrogen Combustion | indst shift to hydrogen | 0% | 100% | 1% | % of fuel shifted | **Description:** This policy reduces greenhouse gas emissions from the selected industry by switching the fuels used by facilities to hydrogen combustion. Only fuel consumed for energy, not fuel used as a chemical feedstock, is affected by this policy. Biomass and purchased heat (steam) are also unaffected. // **Guidance for setting values:** Over 90% of manufacturers' thermal fuels (excluding feedstocks) are used to generate process heat, including to fuel boilers. Generally, hydrogen combustion is reserved for high-temperature heat, since it is often simpler and more efficient to directly electrify heat at lower temperatures. For U.S. manufacturing industries, 21% of heat demand is at low tempratures (below 165°C), 40% is at medium temperatures (165-400°C), and the remainder is at high temperatures (above 400°C). | industry-ag-main.html#fuel-switching | industry-elec-and-hydrogen.html
Industry | Hydrogen Combustion | Fraction of Eligible Industrial Energy Use Shifted to Hydrogen | textiles apparel and leather 13T15 | other processes | Textiles Apparel and Leather | other processes | 2081 | No | Hydrogen Combustion | indst shift to hydrogen | 0% | 100% | 1% | % of fuel shifted | **Description:** This policy reduces greenhouse gas emissions from the selected industry by switching the fuels used by facilities to hydrogen combustion. Only fuel consumed for energy, not fuel used as a chemical feedstock, is affected by this policy. Biomass and purchased heat (steam) are also unaffected. // **Guidance for setting values:** Over 90% of manufacturers' thermal fuels (excluding feedstocks) are used to generate process heat, including to fuel boilers. Generally, hydrogen combustion is reserved for high-temperature heat, since it is often simpler and more efficient to directly electrify heat at lower temperatures. For U.S. manufacturing industries, 21% of heat demand is at low tempratures (below 165°C), 40% is at medium temperatures (165-400°C), and the remainder is at high temperatures (above 400°C). | industry-ag-main.html#fuel-switching | industry-elec-and-hydrogen.html
Industry | Hydrogen Combustion | Fraction of Eligible Industrial Energy Use Shifted to Hydrogen | wood products 16 | boilers | Wood Products | Boilers & Steam | 2082 | Yes | Hydrogen Combustion | indst shift to hydrogen | 0% | 100% | 1% | % of fuel shifted | **Description:** This policy reduces greenhouse gas emissions from the selected industry by switching the fuels used by facilities to hydrogen combustion. Only fuel consumed for energy, not fuel used as a chemical feedstock, is affected by this policy. Biomass and purchased heat (steam) are also unaffected. // **Guidance for setting values:** Over 90% of manufacturers' thermal fuels (excluding feedstocks) are used to generate process heat, including to fuel boilers. Generally, hydrogen combustion is reserved for high-temperature heat, since it is often simpler and more efficient to directly electrify heat at lower temperatures. For U.S. manufacturing industries, 21% of heat demand is at low tempratures (below 165°C), 40% is at medium temperatures (165-400°C), and the remainder is at high temperatures (above 400°C). | industry-ag-main.html#fuel-switching | industry-elec-and-hydrogen.html
Industry | Hydrogen Combustion | Fraction of Eligible Industrial Energy Use Shifted to Hydrogen | wood products 16 | nonboiler low temp | Wood Products | Nonboiler Low Temp | 2083 | Yes | Hydrogen Combustion | indst shift to hydrogen | 0% | 100% | 1% | % of fuel shifted | **Description:** This policy reduces greenhouse gas emissions from the selected industry by switching the fuels used by facilities to hydrogen combustion. Only fuel consumed for energy, not fuel used as a chemical feedstock, is affected by this policy. Biomass and purchased heat (steam) are also unaffected. // **Guidance for setting values:** Over 90% of manufacturers' thermal fuels (excluding feedstocks) are used to generate process heat, including to fuel boilers. Generally, hydrogen combustion is reserved for high-temperature heat, since it is often simpler and more efficient to directly electrify heat at lower temperatures. For U.S. manufacturing industries, 21% of heat demand is at low tempratures (below 165°C), 40% is at medium temperatures (165-400°C), and the remainder is at high temperatures (above 400°C). | industry-ag-main.html#fuel-switching | industry-elec-and-hydrogen.html
Industry | Hydrogen Combustion | Fraction of Eligible Industrial Energy Use Shifted to Hydrogen | wood products 16 | nonboiler med temp | Wood Products | Nonboiler Med Temp | 2084 | Yes | Hydrogen Combustion | indst shift to hydrogen | 0% | 100% | 1% | % of fuel shifted | **Description:** This policy reduces greenhouse gas emissions from the selected industry by switching the fuels used by facilities to hydrogen combustion. Only fuel consumed for energy, not fuel used as a chemical feedstock, is affected by this policy. Biomass and purchased heat (steam) are also unaffected. // **Guidance for setting values:** Over 90% of manufacturers' thermal fuels (excluding feedstocks) are used to generate process heat, including to fuel boilers. Generally, hydrogen combustion is reserved for high-temperature heat, since it is often simpler and more efficient to directly electrify heat at lower temperatures. For U.S. manufacturing industries, 21% of heat demand is at low tempratures (below 165°C), 40% is at medium temperatures (165-400°C), and the remainder is at high temperatures (above 400°C). | industry-ag-main.html#fuel-switching | industry-elec-and-hydrogen.html
Industry | Hydrogen Combustion | Fraction of Eligible Industrial Energy Use Shifted to Hydrogen | wood products 16 | nonboiler high temp | Wood Products | Nonboiler High Temp | 2085 | No | Hydrogen Combustion | indst shift to hydrogen | 0% | 100% | 1% | % of fuel shifted | **Description:** This policy reduces greenhouse gas emissions from the selected industry by switching the fuels used by facilities to hydrogen combustion. Only fuel consumed for energy, not fuel used as a chemical feedstock, is affected by this policy. Biomass and purchased heat (steam) are also unaffected. // **Guidance for setting values:** Over 90% of manufacturers' thermal fuels (excluding feedstocks) are used to generate process heat, including to fuel boilers. Generally, hydrogen combustion is reserved for high-temperature heat, since it is often simpler and more efficient to directly electrify heat at lower temperatures. For U.S. manufacturing industries, 21% of heat demand is at low tempratures (below 165°C), 40% is at medium temperatures (165-400°C), and the remainder is at high temperatures (above 400°C). | industry-ag-main.html#fuel-switching | industry-elec-and-hydrogen.html
Industry | Hydrogen Combustion | Fraction of Eligible Industrial Energy Use Shifted to Hydrogen | wood products 16 | cooling | Wood Products | Cooling | 2086 | No | Hydrogen Combustion | indst shift to hydrogen | 0% | 100% | 1% | % of fuel shifted | **Description:** This policy reduces greenhouse gas emissions from the selected industry by switching the fuels used by facilities to hydrogen combustion. Only fuel consumed for energy, not fuel used as a chemical feedstock, is affected by this policy. Biomass and purchased heat (steam) are also unaffected. // **Guidance for setting values:** Over 90% of manufacturers' thermal fuels (excluding feedstocks) are used to generate process heat, including to fuel boilers. Generally, hydrogen combustion is reserved for high-temperature heat, since it is often simpler and more efficient to directly electrify heat at lower temperatures. For U.S. manufacturing industries, 21% of heat demand is at low tempratures (below 165°C), 40% is at medium temperatures (165-400°C), and the remainder is at high temperatures (above 400°C). | industry-ag-main.html#fuel-switching | industry-elec-and-hydrogen.html
Industry | Hydrogen Combustion | Fraction of Eligible Industrial Energy Use Shifted to Hydrogen | wood products 16 | machine drive | Wood Products | Machine Drive | 2087 | Yes | Hydrogen Combustion | indst shift to hydrogen | 0% | 100% | 1% | % of fuel shifted | **Description:** This policy reduces greenhouse gas emissions from the selected industry by switching the fuels used by facilities to hydrogen combustion. Only fuel consumed for energy, not fuel used as a chemical feedstock, is affected by this policy. Biomass and purchased heat (steam) are also unaffected. // **Guidance for setting values:** Over 90% of manufacturers' thermal fuels (excluding feedstocks) are used to generate process heat, including to fuel boilers. Generally, hydrogen combustion is reserved for high-temperature heat, since it is often simpler and more efficient to directly electrify heat at lower temperatures. For U.S. manufacturing industries, 21% of heat demand is at low tempratures (below 165°C), 40% is at medium temperatures (165-400°C), and the remainder is at high temperatures (above 400°C). | industry-ag-main.html#fuel-switching | industry-elec-and-hydrogen.html
Industry | Hydrogen Combustion | Fraction of Eligible Industrial Energy Use Shifted to Hydrogen | wood products 16 | electrochemical | Wood Products | Electrochemical | 2088 | No | Hydrogen Combustion | indst shift to hydrogen | 0% | 100% | 1% | % of fuel shifted | **Description:** This policy reduces greenhouse gas emissions from the selected industry by switching the fuels used by facilities to hydrogen combustion. Only fuel consumed for energy, not fuel used as a chemical feedstock, is affected by this policy. Biomass and purchased heat (steam) are also unaffected. // **Guidance for setting values:** Over 90% of manufacturers' thermal fuels (excluding feedstocks) are used to generate process heat, including to fuel boilers. Generally, hydrogen combustion is reserved for high-temperature heat, since it is often simpler and more efficient to directly electrify heat at lower temperatures. For U.S. manufacturing industries, 21% of heat demand is at low tempratures (below 165°C), 40% is at medium temperatures (165-400°C), and the remainder is at high temperatures (above 400°C). | industry-ag-main.html#fuel-switching | industry-elec-and-hydrogen.html
Industry | Hydrogen Combustion | Fraction of Eligible Industrial Energy Use Shifted to Hydrogen | wood products 16 | other processes | Wood Products | other processes | 2089 | Yes | Hydrogen Combustion | indst shift to hydrogen | 0% | 100% | 1% | % of fuel shifted | **Description:** This policy reduces greenhouse gas emissions from the selected industry by switching the fuels used by facilities to hydrogen combustion. Only fuel consumed for energy, not fuel used as a chemical feedstock, is affected by this policy. Biomass and purchased heat (steam) are also unaffected. // **Guidance for setting values:** Over 90% of manufacturers' thermal fuels (excluding feedstocks) are used to generate process heat, including to fuel boilers. Generally, hydrogen combustion is reserved for high-temperature heat, since it is often simpler and more efficient to directly electrify heat at lower temperatures. For U.S. manufacturing industries, 21% of heat demand is at low tempratures (below 165°C), 40% is at medium temperatures (165-400°C), and the remainder is at high temperatures (above 400°C). | industry-ag-main.html#fuel-switching | industry-elec-and-hydrogen.html
Industry | Hydrogen Combustion | Fraction of Eligible Industrial Energy Use Shifted to Hydrogen | pulp paper and printing 17T18 | boilers | Pulp Paper and Printing | Boilers & Steam | 2090 | Yes | Hydrogen Combustion | indst shift to hydrogen | 0% | 100% | 1% | % of fuel shifted | **Description:** This policy reduces greenhouse gas emissions from the selected industry by switching the fuels used by facilities to hydrogen combustion. Only fuel consumed for energy, not fuel used as a chemical feedstock, is affected by this policy. Biomass and purchased heat (steam) are also unaffected. // **Guidance for setting values:** Over 90% of manufacturers' thermal fuels (excluding feedstocks) are used to generate process heat, including to fuel boilers. Generally, hydrogen combustion is reserved for high-temperature heat, since it is often simpler and more efficient to directly electrify heat at lower temperatures. For U.S. manufacturing industries, 21% of heat demand is at low tempratures (below 165°C), 40% is at medium temperatures (165-400°C), and the remainder is at high temperatures (above 400°C). | industry-ag-main.html#fuel-switching | industry-elec-and-hydrogen.html
Industry | Hydrogen Combustion | Fraction of Eligible Industrial Energy Use Shifted to Hydrogen | pulp paper and printing 17T18 | nonboiler low temp | Pulp Paper and Printing | Nonboiler Low Temp | 2091 | Yes | Hydrogen Combustion | indst shift to hydrogen | 0% | 100% | 1% | % of fuel shifted | **Description:** This policy reduces greenhouse gas emissions from the selected industry by switching the fuels used by facilities to hydrogen combustion. Only fuel consumed for energy, not fuel used as a chemical feedstock, is affected by this policy. Biomass and purchased heat (steam) are also unaffected. // **Guidance for setting values:** Over 90% of manufacturers' thermal fuels (excluding feedstocks) are used to generate process heat, including to fuel boilers. Generally, hydrogen combustion is reserved for high-temperature heat, since it is often simpler and more efficient to directly electrify heat at lower temperatures. For U.S. manufacturing industries, 21% of heat demand is at low tempratures (below 165°C), 40% is at medium temperatures (165-400°C), and the remainder is at high temperatures (above 400°C). | industry-ag-main.html#fuel-switching | industry-elec-and-hydrogen.html
Industry | Hydrogen Combustion | Fraction of Eligible Industrial Energy Use Shifted to Hydrogen | pulp paper and printing 17T18 | nonboiler med temp | Pulp Paper and Printing | Nonboiler Med Temp | 2092 | Yes | Hydrogen Combustion | indst shift to hydrogen | 0% | 100% | 1% | % of fuel shifted | **Description:** This policy reduces greenhouse gas emissions from the selected industry by switching the fuels used by facilities to hydrogen combustion. Only fuel consumed for energy, not fuel used as a chemical feedstock, is affected by this policy. Biomass and purchased heat (steam) are also unaffected. // **Guidance for setting values:** Over 90% of manufacturers' thermal fuels (excluding feedstocks) are used to generate process heat, including to fuel boilers. Generally, hydrogen combustion is reserved for high-temperature heat, since it is often simpler and more efficient to directly electrify heat at lower temperatures. For U.S. manufacturing industries, 21% of heat demand is at low tempratures (below 165°C), 40% is at medium temperatures (165-400°C), and the remainder is at high temperatures (above 400°C). | industry-ag-main.html#fuel-switching | industry-elec-and-hydrogen.html
Industry | Hydrogen Combustion | Fraction of Eligible Industrial Energy Use Shifted to Hydrogen | pulp paper and printing 17T18 | nonboiler high temp | Pulp Paper and Printing | Nonboiler High Temp | 2093 | Yes | Hydrogen Combustion | indst shift to hydrogen | 0% | 100% | 1% | % of fuel shifted | **Description:** This policy reduces greenhouse gas emissions from the selected industry by switching the fuels used by facilities to hydrogen combustion. Only fuel consumed for energy, not fuel used as a chemical feedstock, is affected by this policy. Biomass and purchased heat (steam) are also unaffected. // **Guidance for setting values:** Over 90% of manufacturers' thermal fuels (excluding feedstocks) are used to generate process heat, including to fuel boilers. Generally, hydrogen combustion is reserved for high-temperature heat, since it is often simpler and more efficient to directly electrify heat at lower temperatures. For U.S. manufacturing industries, 21% of heat demand is at low tempratures (below 165°C), 40% is at medium temperatures (165-400°C), and the remainder is at high temperatures (above 400°C). | industry-ag-main.html#fuel-switching | industry-elec-and-hydrogen.html
Industry | Hydrogen Combustion | Fraction of Eligible Industrial Energy Use Shifted to Hydrogen | pulp paper and printing 17T18 | cooling | Pulp Paper and Printing | Cooling | 2094 | No | Hydrogen Combustion | indst shift to hydrogen | 0% | 100% | 1% | % of fuel shifted | **Description:** This policy reduces greenhouse gas emissions from the selected industry by switching the fuels used by facilities to hydrogen combustion. Only fuel consumed for energy, not fuel used as a chemical feedstock, is affected by this policy. Biomass and purchased heat (steam) are also unaffected. // **Guidance for setting values:** Over 90% of manufacturers' thermal fuels (excluding feedstocks) are used to generate process heat, including to fuel boilers. Generally, hydrogen combustion is reserved for high-temperature heat, since it is often simpler and more efficient to directly electrify heat at lower temperatures. For U.S. manufacturing industries, 21% of heat demand is at low tempratures (below 165°C), 40% is at medium temperatures (165-400°C), and the remainder is at high temperatures (above 400°C). | industry-ag-main.html#fuel-switching | industry-elec-and-hydrogen.html
Industry | Hydrogen Combustion | Fraction of Eligible Industrial Energy Use Shifted to Hydrogen | pulp paper and printing 17T18 | machine drive | Pulp Paper and Printing | Machine Drive | 2095 | Yes | Hydrogen Combustion | indst shift to hydrogen | 0% | 100% | 1% | % of fuel shifted | **Description:** This policy reduces greenhouse gas emissions from the selected industry by switching the fuels used by facilities to hydrogen combustion. Only fuel consumed for energy, not fuel used as a chemical feedstock, is affected by this policy. Biomass and purchased heat (steam) are also unaffected. // **Guidance for setting values:** Over 90% of manufacturers' thermal fuels (excluding feedstocks) are used to generate process heat, including to fuel boilers. Generally, hydrogen combustion is reserved for high-temperature heat, since it is often simpler and more efficient to directly electrify heat at lower temperatures. For U.S. manufacturing industries, 21% of heat demand is at low tempratures (below 165°C), 40% is at medium temperatures (165-400°C), and the remainder is at high temperatures (above 400°C). | industry-ag-main.html#fuel-switching | industry-elec-and-hydrogen.html
Industry | Hydrogen Combustion | Fraction of Eligible Industrial Energy Use Shifted to Hydrogen | pulp paper and printing 17T18 | electrochemical | Pulp Paper and Printing | Electrochemical | 2096 | No | Hydrogen Combustion | indst shift to hydrogen | 0% | 100% | 1% | % of fuel shifted | **Description:** This policy reduces greenhouse gas emissions from the selected industry by switching the fuels used by facilities to hydrogen combustion. Only fuel consumed for energy, not fuel used as a chemical feedstock, is affected by this policy. Biomass and purchased heat (steam) are also unaffected. // **Guidance for setting values:** Over 90% of manufacturers' thermal fuels (excluding feedstocks) are used to generate process heat, including to fuel boilers. Generally, hydrogen combustion is reserved for high-temperature heat, since it is often simpler and more efficient to directly electrify heat at lower temperatures. For U.S. manufacturing industries, 21% of heat demand is at low tempratures (below 165°C), 40% is at medium temperatures (165-400°C), and the remainder is at high temperatures (above 400°C). | industry-ag-main.html#fuel-switching | industry-elec-and-hydrogen.html
Industry | Hydrogen Combustion | Fraction of Eligible Industrial Energy Use Shifted to Hydrogen | pulp paper and printing 17T18 | other processes | Pulp Paper and Printing | other processes | 2097 | Yes | Hydrogen Combustion | indst shift to hydrogen | 0% | 100% | 1% | % of fuel shifted | **Description:** This policy reduces greenhouse gas emissions from the selected industry by switching the fuels used by facilities to hydrogen combustion. Only fuel consumed for energy, not fuel used as a chemical feedstock, is affected by this policy. Biomass and purchased heat (steam) are also unaffected. // **Guidance for setting values:** Over 90% of manufacturers' thermal fuels (excluding feedstocks) are used to generate process heat, including to fuel boilers. Generally, hydrogen combustion is reserved for high-temperature heat, since it is often simpler and more efficient to directly electrify heat at lower temperatures. For U.S. manufacturing industries, 21% of heat demand is at low tempratures (below 165°C), 40% is at medium temperatures (165-400°C), and the remainder is at high temperatures (above 400°C). | industry-ag-main.html#fuel-switching | industry-elec-and-hydrogen.html
Industry | Hydrogen Combustion | Fraction of Eligible Industrial Energy Use Shifted to Hydrogen | refined petroleum and coke 19 | boilers | Refined Petroleum and Coke | Boilers & Steam | 2098 | Yes | Hydrogen Combustion | indst shift to hydrogen | 0% | 100% | 1% | % of fuel shifted | **Description:** This policy reduces greenhouse gas emissions from the selected industry by switching the fuels used by facilities to hydrogen combustion. Only fuel consumed for energy, not fuel used as a chemical feedstock, is affected by this policy. Biomass and purchased heat (steam) are also unaffected. // **Guidance for setting values:** Over 90% of manufacturers' thermal fuels (excluding feedstocks) are used to generate process heat, including to fuel boilers. Generally, hydrogen combustion is reserved for high-temperature heat, since it is often simpler and more efficient to directly electrify heat at lower temperatures. For U.S. manufacturing industries, 21% of heat demand is at low tempratures (below 165°C), 40% is at medium temperatures (165-400°C), and the remainder is at high temperatures (above 400°C). | industry-ag-main.html#fuel-switching | industry-elec-and-hydrogen.html
Industry | Hydrogen Combustion | Fraction of Eligible Industrial Energy Use Shifted to Hydrogen | refined petroleum and coke 19 | nonboiler low temp | Refined Petroleum and Coke | Nonboiler Low Temp | 2099 | Yes | Hydrogen Combustion | indst shift to hydrogen | 0% | 100% | 1% | % of fuel shifted | **Description:** This policy reduces greenhouse gas emissions from the selected industry by switching the fuels used by facilities to hydrogen combustion. Only fuel consumed for energy, not fuel used as a chemical feedstock, is affected by this policy. Biomass and purchased heat (steam) are also unaffected. // **Guidance for setting values:** Over 90% of manufacturers' thermal fuels (excluding feedstocks) are used to generate process heat, including to fuel boilers. Generally, hydrogen combustion is reserved for high-temperature heat, since it is often simpler and more efficient to directly electrify heat at lower temperatures. For U.S. manufacturing industries, 21% of heat demand is at low tempratures (below 165°C), 40% is at medium temperatures (165-400°C), and the remainder is at high temperatures (above 400°C). | industry-ag-main.html#fuel-switching | industry-elec-and-hydrogen.html
Industry | Hydrogen Combustion | Fraction of Eligible Industrial Energy Use Shifted to Hydrogen | refined petroleum and coke 19 | nonboiler med temp | Refined Petroleum and Coke | Nonboiler Med Temp | 2100 | Yes | Hydrogen Combustion | indst shift to hydrogen | 0% | 100% | 1% | % of fuel shifted | **Description:** This policy reduces greenhouse gas emissions from the selected industry by switching the fuels used by facilities to hydrogen combustion. Only fuel consumed for energy, not fuel used as a chemical feedstock, is affected by this policy. Biomass and purchased heat (steam) are also unaffected. // **Guidance for setting values:** Over 90% of manufacturers' thermal fuels (excluding feedstocks) are used to generate process heat, including to fuel boilers. Generally, hydrogen combustion is reserved for high-temperature heat, since it is often simpler and more efficient to directly electrify heat at lower temperatures. For U.S. manufacturing industries, 21% of heat demand is at low tempratures (below 165°C), 40% is at medium temperatures (165-400°C), and the remainder is at high temperatures (above 400°C). | industry-ag-main.html#fuel-switching | industry-elec-and-hydrogen.html
Industry | Hydrogen Combustion | Fraction of Eligible Industrial Energy Use Shifted to Hydrogen | refined petroleum and coke 19 | nonboiler high temp | Refined Petroleum and Coke | Nonboiler High Temp | 2101 | Yes | Hydrogen Combustion | indst shift to hydrogen | 0% | 100% | 1% | % of fuel shifted | **Description:** This policy reduces greenhouse gas emissions from the selected industry by switching the fuels used by facilities to hydrogen combustion. Only fuel consumed for energy, not fuel used as a chemical feedstock, is affected by this policy. Biomass and purchased heat (steam) are also unaffected. // **Guidance for setting values:** Over 90% of manufacturers' thermal fuels (excluding feedstocks) are used to generate process heat, including to fuel boilers. Generally, hydrogen combustion is reserved for high-temperature heat, since it is often simpler and more efficient to directly electrify heat at lower temperatures. For U.S. manufacturing industries, 21% of heat demand is at low tempratures (below 165°C), 40% is at medium temperatures (165-400°C), and the remainder is at high temperatures (above 400°C). | industry-ag-main.html#fuel-switching | industry-elec-and-hydrogen.html
Industry | Hydrogen Combustion | Fraction of Eligible Industrial Energy Use Shifted to Hydrogen | refined petroleum and coke 19 | cooling | Refined Petroleum and Coke | Cooling | 2102 | Yes | Hydrogen Combustion | indst shift to hydrogen | 0% | 100% | 1% | % of fuel shifted | **Description:** This policy reduces greenhouse gas emissions from the selected industry by switching the fuels used by facilities to hydrogen combustion. Only fuel consumed for energy, not fuel used as a chemical feedstock, is affected by this policy. Biomass and purchased heat (steam) are also unaffected. // **Guidance for setting values:** Over 90% of manufacturers' thermal fuels (excluding feedstocks) are used to generate process heat, including to fuel boilers. Generally, hydrogen combustion is reserved for high-temperature heat, since it is often simpler and more efficient to directly electrify heat at lower temperatures. For U.S. manufacturing industries, 21% of heat demand is at low tempratures (below 165°C), 40% is at medium temperatures (165-400°C), and the remainder is at high temperatures (above 400°C). | industry-ag-main.html#fuel-switching | industry-elec-and-hydrogen.html
Industry | Hydrogen Combustion | Fraction of Eligible Industrial Energy Use Shifted to Hydrogen | refined petroleum and coke 19 | machine drive | Refined Petroleum and Coke | Machine Drive | 2103 | Yes | Hydrogen Combustion | indst shift to hydrogen | 0% | 100% | 1% | % of fuel shifted | **Description:** This policy reduces greenhouse gas emissions from the selected industry by switching the fuels used by facilities to hydrogen combustion. Only fuel consumed for energy, not fuel used as a chemical feedstock, is affected by this policy. Biomass and purchased heat (steam) are also unaffected. // **Guidance for setting values:** Over 90% of manufacturers' thermal fuels (excluding feedstocks) are used to generate process heat, including to fuel boilers. Generally, hydrogen combustion is reserved for high-temperature heat, since it is often simpler and more efficient to directly electrify heat at lower temperatures. For U.S. manufacturing industries, 21% of heat demand is at low tempratures (below 165°C), 40% is at medium temperatures (165-400°C), and the remainder is at high temperatures (above 400°C). | industry-ag-main.html#fuel-switching | industry-elec-and-hydrogen.html
Industry | Hydrogen Combustion | Fraction of Eligible Industrial Energy Use Shifted to Hydrogen | refined petroleum and coke 19 | electrochemical | Refined Petroleum and Coke | Electrochemical | 2104 | No | Hydrogen Combustion | indst shift to hydrogen | 0% | 100% | 1% | % of fuel shifted | **Description:** This policy reduces greenhouse gas emissions from the selected industry by switching the fuels used by facilities to hydrogen combustion. Only fuel consumed for energy, not fuel used as a chemical feedstock, is affected by this policy. Biomass and purchased heat (steam) are also unaffected. // **Guidance for setting values:** Over 90% of manufacturers' thermal fuels (excluding feedstocks) are used to generate process heat, including to fuel boilers. Generally, hydrogen combustion is reserved for high-temperature heat, since it is often simpler and more efficient to directly electrify heat at lower temperatures. For U.S. manufacturing industries, 21% of heat demand is at low tempratures (below 165°C), 40% is at medium temperatures (165-400°C), and the remainder is at high temperatures (above 400°C). | industry-ag-main.html#fuel-switching | industry-elec-and-hydrogen.html
Industry | Hydrogen Combustion | Fraction of Eligible Industrial Energy Use Shifted to Hydrogen | refined petroleum and coke 19 | other processes | Refined Petroleum and Coke | other processes | 2105 | Yes | Hydrogen Combustion | indst shift to hydrogen | 0% | 100% | 1% | % of fuel shifted | **Description:** This policy reduces greenhouse gas emissions from the selected industry by switching the fuels used by facilities to hydrogen combustion. Only fuel consumed for energy, not fuel used as a chemical feedstock, is affected by this policy. Biomass and purchased heat (steam) are also unaffected. // **Guidance for setting values:** Over 90% of manufacturers' thermal fuels (excluding feedstocks) are used to generate process heat, including to fuel boilers. Generally, hydrogen combustion is reserved for high-temperature heat, since it is often simpler and more efficient to directly electrify heat at lower temperatures. For U.S. manufacturing industries, 21% of heat demand is at low tempratures (below 165°C), 40% is at medium temperatures (165-400°C), and the remainder is at high temperatures (above 400°C). | industry-ag-main.html#fuel-switching | industry-elec-and-hydrogen.html
Industry | Hydrogen Combustion | Fraction of Eligible Industrial Energy Use Shifted to Hydrogen | chemicals 20 | boilers | Chemicals | Boilers & Steam | 2106 | Yes | Hydrogen Combustion | indst shift to hydrogen | 0% | 100% | 1% | % of fuel shifted | **Description:** This policy reduces greenhouse gas emissions from the selected industry by switching the fuels used by facilities to hydrogen combustion. Only fuel consumed for energy, not fuel used as a chemical feedstock, is affected by this policy. Biomass and purchased heat (steam) are also unaffected. // **Guidance for setting values:** Over 90% of manufacturers' thermal fuels (excluding feedstocks) are used to generate process heat, including to fuel boilers. Generally, hydrogen combustion is reserved for high-temperature heat, since it is often simpler and more efficient to directly electrify heat at lower temperatures. For U.S. manufacturing industries, 21% of heat demand is at low tempratures (below 165°C), 40% is at medium temperatures (165-400°C), and the remainder is at high temperatures (above 400°C). | industry-ag-main.html#fuel-switching | industry-elec-and-hydrogen.html
Industry | Hydrogen Combustion | Fraction of Eligible Industrial Energy Use Shifted to Hydrogen | chemicals 20 | nonboiler low temp | Chemicals | Nonboiler Low Temp | 2107 | Yes | Hydrogen Combustion | indst shift to hydrogen | 0% | 100% | 1% | % of fuel shifted | **Description:** This policy reduces greenhouse gas emissions from the selected industry by switching the fuels used by facilities to hydrogen combustion. Only fuel consumed for energy, not fuel used as a chemical feedstock, is affected by this policy. Biomass and purchased heat (steam) are also unaffected. // **Guidance for setting values:** Over 90% of manufacturers' thermal fuels (excluding feedstocks) are used to generate process heat, including to fuel boilers. Generally, hydrogen combustion is reserved for high-temperature heat, since it is often simpler and more efficient to directly electrify heat at lower temperatures. For U.S. manufacturing industries, 21% of heat demand is at low tempratures (below 165°C), 40% is at medium temperatures (165-400°C), and the remainder is at high temperatures (above 400°C). | industry-ag-main.html#fuel-switching | industry-elec-and-hydrogen.html
Industry | Hydrogen Combustion | Fraction of Eligible Industrial Energy Use Shifted to Hydrogen | chemicals 20 | nonboiler med temp | Chemicals | Nonboiler Med Temp | 2108 | Yes | Hydrogen Combustion | indst shift to hydrogen | 0% | 100% | 1% | % of fuel shifted | **Description:** This policy reduces greenhouse gas emissions from the selected industry by switching the fuels used by facilities to hydrogen combustion. Only fuel consumed for energy, not fuel used as a chemical feedstock, is affected by this policy. Biomass and purchased heat (steam) are also unaffected. // **Guidance for setting values:** Over 90% of manufacturers' thermal fuels (excluding feedstocks) are used to generate process heat, including to fuel boilers. Generally, hydrogen combustion is reserved for high-temperature heat, since it is often simpler and more efficient to directly electrify heat at lower temperatures. For U.S. manufacturing industries, 21% of heat demand is at low tempratures (below 165°C), 40% is at medium temperatures (165-400°C), and the remainder is at high temperatures (above 400°C). | industry-ag-main.html#fuel-switching | industry-elec-and-hydrogen.html
Industry | Hydrogen Combustion | Fraction of Eligible Industrial Energy Use Shifted to Hydrogen | chemicals 20 | nonboiler high temp | Chemicals | Nonboiler High Temp | 2109 | Yes | Hydrogen Combustion | indst shift to hydrogen | 0% | 100% | 1% | % of fuel shifted | **Description:** This policy reduces greenhouse gas emissions from the selected industry by switching the fuels used by facilities to hydrogen combustion. Only fuel consumed for energy, not fuel used as a chemical feedstock, is affected by this policy. Biomass and purchased heat (steam) are also unaffected. // **Guidance for setting values:** Over 90% of manufacturers' thermal fuels (excluding feedstocks) are used to generate process heat, including to fuel boilers. Generally, hydrogen combustion is reserved for high-temperature heat, since it is often simpler and more efficient to directly electrify heat at lower temperatures. For U.S. manufacturing industries, 21% of heat demand is at low tempratures (below 165°C), 40% is at medium temperatures (165-400°C), and the remainder is at high temperatures (above 400°C). | industry-ag-main.html#fuel-switching | industry-elec-and-hydrogen.html
Industry | Hydrogen Combustion | Fraction of Eligible Industrial Energy Use Shifted to Hydrogen | chemicals 20 | cooling | Chemicals | Cooling | 2110 | Yes | Hydrogen Combustion | indst shift to hydrogen | 0% | 100% | 1% | % of fuel shifted | **Description:** This policy reduces greenhouse gas emissions from the selected industry by switching the fuels used by facilities to hydrogen combustion. Only fuel consumed for energy, not fuel used as a chemical feedstock, is affected by this policy. Biomass and purchased heat (steam) are also unaffected. // **Guidance for setting values:** Over 90% of manufacturers' thermal fuels (excluding feedstocks) are used to generate process heat, including to fuel boilers. Generally, hydrogen combustion is reserved for high-temperature heat, since it is often simpler and more efficient to directly electrify heat at lower temperatures. For U.S. manufacturing industries, 21% of heat demand is at low tempratures (below 165°C), 40% is at medium temperatures (165-400°C), and the remainder is at high temperatures (above 400°C). | industry-ag-main.html#fuel-switching | industry-elec-and-hydrogen.html
Industry | Hydrogen Combustion | Fraction of Eligible Industrial Energy Use Shifted to Hydrogen | chemicals 20 | machine drive | Chemicals | Machine Drive | 2111 | Yes | Hydrogen Combustion | indst shift to hydrogen | 0% | 100% | 1% | % of fuel shifted | **Description:** This policy reduces greenhouse gas emissions from the selected industry by switching the fuels used by facilities to hydrogen combustion. Only fuel consumed for energy, not fuel used as a chemical feedstock, is affected by this policy. Biomass and purchased heat (steam) are also unaffected. // **Guidance for setting values:** Over 90% of manufacturers' thermal fuels (excluding feedstocks) are used to generate process heat, including to fuel boilers. Generally, hydrogen combustion is reserved for high-temperature heat, since it is often simpler and more efficient to directly electrify heat at lower temperatures. For U.S. manufacturing industries, 21% of heat demand is at low tempratures (below 165°C), 40% is at medium temperatures (165-400°C), and the remainder is at high temperatures (above 400°C). | industry-ag-main.html#fuel-switching | industry-elec-and-hydrogen.html
Industry | Hydrogen Combustion | Fraction of Eligible Industrial Energy Use Shifted to Hydrogen | chemicals 20 | electrochemical | Chemicals | Electrochemical | 2112 | No | Hydrogen Combustion | indst shift to hydrogen | 0% | 100% | 1% | % of fuel shifted | **Description:** This policy reduces greenhouse gas emissions from the selected industry by switching the fuels used by facilities to hydrogen combustion. Only fuel consumed for energy, not fuel used as a chemical feedstock, is affected by this policy. Biomass and purchased heat (steam) are also unaffected. // **Guidance for setting values:** Over 90% of manufacturers' thermal fuels (excluding feedstocks) are used to generate process heat, including to fuel boilers. Generally, hydrogen combustion is reserved for high-temperature heat, since it is often simpler and more efficient to directly electrify heat at lower temperatures. For U.S. manufacturing industries, 21% of heat demand is at low tempratures (below 165°C), 40% is at medium temperatures (165-400°C), and the remainder is at high temperatures (above 400°C). | industry-ag-main.html#fuel-switching | industry-elec-and-hydrogen.html
Industry | Hydrogen Combustion | Fraction of Eligible Industrial Energy Use Shifted to Hydrogen | chemicals 20 | other processes | Chemicals | other processes | 2113 | Yes | Hydrogen Combustion | indst shift to hydrogen | 0% | 100% | 1% | % of fuel shifted | **Description:** This policy reduces greenhouse gas emissions from the selected industry by switching the fuels used by facilities to hydrogen combustion. Only fuel consumed for energy, not fuel used as a chemical feedstock, is affected by this policy. Biomass and purchased heat (steam) are also unaffected. // **Guidance for setting values:** Over 90% of manufacturers' thermal fuels (excluding feedstocks) are used to generate process heat, including to fuel boilers. Generally, hydrogen combustion is reserved for high-temperature heat, since it is often simpler and more efficient to directly electrify heat at lower temperatures. For U.S. manufacturing industries, 21% of heat demand is at low tempratures (below 165°C), 40% is at medium temperatures (165-400°C), and the remainder is at high temperatures (above 400°C). | industry-ag-main.html#fuel-switching | industry-elec-and-hydrogen.html
Industry | Hydrogen Combustion | Fraction of Eligible Industrial Energy Use Shifted to Hydrogen | rubber and plastic products 22 | boilers | Rubber and Plastic Products | Boilers & Steam | 2114 | Yes | Hydrogen Combustion | indst shift to hydrogen | 0% | 100% | 1% | % of fuel shifted | **Description:** This policy reduces greenhouse gas emissions from the selected industry by switching the fuels used by facilities to hydrogen combustion. Only fuel consumed for energy, not fuel used as a chemical feedstock, is affected by this policy. Biomass and purchased heat (steam) are also unaffected. // **Guidance for setting values:** Over 90% of manufacturers' thermal fuels (excluding feedstocks) are used to generate process heat, including to fuel boilers. Generally, hydrogen combustion is reserved for high-temperature heat, since it is often simpler and more efficient to directly electrify heat at lower temperatures. For U.S. manufacturing industries, 21% of heat demand is at low tempratures (below 165°C), 40% is at medium temperatures (165-400°C), and the remainder is at high temperatures (above 400°C). | industry-ag-main.html#fuel-switching | industry-elec-and-hydrogen.html
Industry | Hydrogen Combustion | Fraction of Eligible Industrial Energy Use Shifted to Hydrogen | rubber and plastic products 22 | nonboiler low temp | Rubber and Plastic Products | Nonboiler Low Temp | 2115 | Yes | Hydrogen Combustion | indst shift to hydrogen | 0% | 100% | 1% | % of fuel shifted | **Description:** This policy reduces greenhouse gas emissions from the selected industry by switching the fuels used by facilities to hydrogen combustion. Only fuel consumed for energy, not fuel used as a chemical feedstock, is affected by this policy. Biomass and purchased heat (steam) are also unaffected. // **Guidance for setting values:** Over 90% of manufacturers' thermal fuels (excluding feedstocks) are used to generate process heat, including to fuel boilers. Generally, hydrogen combustion is reserved for high-temperature heat, since it is often simpler and more efficient to directly electrify heat at lower temperatures. For U.S. manufacturing industries, 21% of heat demand is at low tempratures (below 165°C), 40% is at medium temperatures (165-400°C), and the remainder is at high temperatures (above 400°C). | industry-ag-main.html#fuel-switching | industry-elec-and-hydrogen.html
Industry | Hydrogen Combustion | Fraction of Eligible Industrial Energy Use Shifted to Hydrogen | rubber and plastic products 22 | nonboiler med temp | Rubber and Plastic Products | Nonboiler Med Temp | 2116 | Yes | Hydrogen Combustion | indst shift to hydrogen | 0% | 100% | 1% | % of fuel shifted | **Description:** This policy reduces greenhouse gas emissions from the selected industry by switching the fuels used by facilities to hydrogen combustion. Only fuel consumed for energy, not fuel used as a chemical feedstock, is affected by this policy. Biomass and purchased heat (steam) are also unaffected. // **Guidance for setting values:** Over 90% of manufacturers' thermal fuels (excluding feedstocks) are used to generate process heat, including to fuel boilers. Generally, hydrogen combustion is reserved for high-temperature heat, since it is often simpler and more efficient to directly electrify heat at lower temperatures. For U.S. manufacturing industries, 21% of heat demand is at low tempratures (below 165°C), 40% is at medium temperatures (165-400°C), and the remainder is at high temperatures (above 400°C). | industry-ag-main.html#fuel-switching | industry-elec-and-hydrogen.html
Industry | Hydrogen Combustion | Fraction of Eligible Industrial Energy Use Shifted to Hydrogen | rubber and plastic products 22 | nonboiler high temp | Rubber and Plastic Products | Nonboiler High Temp | 2117 | Yes | Hydrogen Combustion | indst shift to hydrogen | 0% | 100% | 1% | % of fuel shifted | **Description:** This policy reduces greenhouse gas emissions from the selected industry by switching the fuels used by facilities to hydrogen combustion. Only fuel consumed for energy, not fuel used as a chemical feedstock, is affected by this policy. Biomass and purchased heat (steam) are also unaffected. // **Guidance for setting values:** Over 90% of manufacturers' thermal fuels (excluding feedstocks) are used to generate process heat, including to fuel boilers. Generally, hydrogen combustion is reserved for high-temperature heat, since it is often simpler and more efficient to directly electrify heat at lower temperatures. For U.S. manufacturing industries, 21% of heat demand is at low tempratures (below 165°C), 40% is at medium temperatures (165-400°C), and the remainder is at high temperatures (above 400°C). | industry-ag-main.html#fuel-switching | industry-elec-and-hydrogen.html
Industry | Hydrogen Combustion | Fraction of Eligible Industrial Energy Use Shifted to Hydrogen | rubber and plastic products 22 | cooling | Rubber and Plastic Products | Cooling | 2118 | No | Hydrogen Combustion | indst shift to hydrogen | 0% | 100% | 1% | % of fuel shifted | **Description:** This policy reduces greenhouse gas emissions from the selected industry by switching the fuels used by facilities to hydrogen combustion. Only fuel consumed for energy, not fuel used as a chemical feedstock, is affected by this policy. Biomass and purchased heat (steam) are also unaffected. // **Guidance for setting values:** Over 90% of manufacturers' thermal fuels (excluding feedstocks) are used to generate process heat, including to fuel boilers. Generally, hydrogen combustion is reserved for high-temperature heat, since it is often simpler and more efficient to directly electrify heat at lower temperatures. For U.S. manufacturing industries, 21% of heat demand is at low tempratures (below 165°C), 40% is at medium temperatures (165-400°C), and the remainder is at high temperatures (above 400°C). | industry-ag-main.html#fuel-switching | industry-elec-and-hydrogen.html
Industry | Hydrogen Combustion | Fraction of Eligible Industrial Energy Use Shifted to Hydrogen | rubber and plastic products 22 | machine drive | Rubber and Plastic Products | Machine Drive | 2119 | No | Hydrogen Combustion | indst shift to hydrogen | 0% | 100% | 1% | % of fuel shifted | **Description:** This policy reduces greenhouse gas emissions from the selected industry by switching the fuels used by facilities to hydrogen combustion. Only fuel consumed for energy, not fuel used as a chemical feedstock, is affected by this policy. Biomass and purchased heat (steam) are also unaffected. // **Guidance for setting values:** Over 90% of manufacturers' thermal fuels (excluding feedstocks) are used to generate process heat, including to fuel boilers. Generally, hydrogen combustion is reserved for high-temperature heat, since it is often simpler and more efficient to directly electrify heat at lower temperatures. For U.S. manufacturing industries, 21% of heat demand is at low tempratures (below 165°C), 40% is at medium temperatures (165-400°C), and the remainder is at high temperatures (above 400°C). | industry-ag-main.html#fuel-switching | industry-elec-and-hydrogen.html
Industry | Hydrogen Combustion | Fraction of Eligible Industrial Energy Use Shifted to Hydrogen | rubber and plastic products 22 | electrochemical | Rubber and Plastic Products | Electrochemical | 2120 | No | Hydrogen Combustion | indst shift to hydrogen | 0% | 100% | 1% | % of fuel shifted | **Description:** This policy reduces greenhouse gas emissions from the selected industry by switching the fuels used by facilities to hydrogen combustion. Only fuel consumed for energy, not fuel used as a chemical feedstock, is affected by this policy. Biomass and purchased heat (steam) are also unaffected. // **Guidance for setting values:** Over 90% of manufacturers' thermal fuels (excluding feedstocks) are used to generate process heat, including to fuel boilers. Generally, hydrogen combustion is reserved for high-temperature heat, since it is often simpler and more efficient to directly electrify heat at lower temperatures. For U.S. manufacturing industries, 21% of heat demand is at low tempratures (below 165°C), 40% is at medium temperatures (165-400°C), and the remainder is at high temperatures (above 400°C). | industry-ag-main.html#fuel-switching | industry-elec-and-hydrogen.html
Industry | Hydrogen Combustion | Fraction of Eligible Industrial Energy Use Shifted to Hydrogen | rubber and plastic products 22 | other processes | Rubber and Plastic Products | other processes | 2121 | No | Hydrogen Combustion | indst shift to hydrogen | 0% | 100% | 1% | % of fuel shifted | **Description:** This policy reduces greenhouse gas emissions from the selected industry by switching the fuels used by facilities to hydrogen combustion. Only fuel consumed for energy, not fuel used as a chemical feedstock, is affected by this policy. Biomass and purchased heat (steam) are also unaffected. // **Guidance for setting values:** Over 90% of manufacturers' thermal fuels (excluding feedstocks) are used to generate process heat, including to fuel boilers. Generally, hydrogen combustion is reserved for high-temperature heat, since it is often simpler and more efficient to directly electrify heat at lower temperatures. For U.S. manufacturing industries, 21% of heat demand is at low tempratures (below 165°C), 40% is at medium temperatures (165-400°C), and the remainder is at high temperatures (above 400°C). | industry-ag-main.html#fuel-switching | industry-elec-and-hydrogen.html
Industry | Hydrogen Combustion | Fraction of Eligible Industrial Energy Use Shifted to Hydrogen | glass and glass products 231 | boilers | Glass and Glass Products | Boilers & Steam | 2122 | No | Hydrogen Combustion | indst shift to hydrogen | 0% | 100% | 1% | % of fuel shifted | **Description:** This policy reduces greenhouse gas emissions from the selected industry by switching the fuels used by facilities to hydrogen combustion. Only fuel consumed for energy, not fuel used as a chemical feedstock, is affected by this policy. Biomass and purchased heat (steam) are also unaffected. // **Guidance for setting values:** Over 90% of manufacturers' thermal fuels (excluding feedstocks) are used to generate process heat, including to fuel boilers. Generally, hydrogen combustion is reserved for high-temperature heat, since it is often simpler and more efficient to directly electrify heat at lower temperatures. For U.S. manufacturing industries, 21% of heat demand is at low tempratures (below 165°C), 40% is at medium temperatures (165-400°C), and the remainder is at high temperatures (above 400°C). | industry-ag-main.html#fuel-switching | industry-elec-and-hydrogen.html
Industry | Hydrogen Combustion | Fraction of Eligible Industrial Energy Use Shifted to Hydrogen | glass and glass products 231 | nonboiler low temp | Glass and Glass Products | Nonboiler Low Temp | 2123 | No | Hydrogen Combustion | indst shift to hydrogen | 0% | 100% | 1% | % of fuel shifted | **Description:** This policy reduces greenhouse gas emissions from the selected industry by switching the fuels used by facilities to hydrogen combustion. Only fuel consumed for energy, not fuel used as a chemical feedstock, is affected by this policy. Biomass and purchased heat (steam) are also unaffected. // **Guidance for setting values:** Over 90% of manufacturers' thermal fuels (excluding feedstocks) are used to generate process heat, including to fuel boilers. Generally, hydrogen combustion is reserved for high-temperature heat, since it is often simpler and more efficient to directly electrify heat at lower temperatures. For U.S. manufacturing industries, 21% of heat demand is at low tempratures (below 165°C), 40% is at medium temperatures (165-400°C), and the remainder is at high temperatures (above 400°C). | industry-ag-main.html#fuel-switching | industry-elec-and-hydrogen.html
Industry | Hydrogen Combustion | Fraction of Eligible Industrial Energy Use Shifted to Hydrogen | glass and glass products 231 | nonboiler med temp | Glass and Glass Products | Nonboiler Med Temp | 2124 | No | Hydrogen Combustion | indst shift to hydrogen | 0% | 100% | 1% | % of fuel shifted | **Description:** This policy reduces greenhouse gas emissions from the selected industry by switching the fuels used by facilities to hydrogen combustion. Only fuel consumed for energy, not fuel used as a chemical feedstock, is affected by this policy. Biomass and purchased heat (steam) are also unaffected. // **Guidance for setting values:** Over 90% of manufacturers' thermal fuels (excluding feedstocks) are used to generate process heat, including to fuel boilers. Generally, hydrogen combustion is reserved for high-temperature heat, since it is often simpler and more efficient to directly electrify heat at lower temperatures. For U.S. manufacturing industries, 21% of heat demand is at low tempratures (below 165°C), 40% is at medium temperatures (165-400°C), and the remainder is at high temperatures (above 400°C). | industry-ag-main.html#fuel-switching | industry-elec-and-hydrogen.html
Industry | Hydrogen Combustion | Fraction of Eligible Industrial Energy Use Shifted to Hydrogen | glass and glass products 231 | nonboiler high temp | Glass and Glass Products | Nonboiler High Temp | 2125 | Yes | Hydrogen Combustion | indst shift to hydrogen | 0% | 100% | 1% | % of fuel shifted | **Description:** This policy reduces greenhouse gas emissions from the selected industry by switching the fuels used by facilities to hydrogen combustion. Only fuel consumed for energy, not fuel used as a chemical feedstock, is affected by this policy. Biomass and purchased heat (steam) are also unaffected. // **Guidance for setting values:** Over 90% of manufacturers' thermal fuels (excluding feedstocks) are used to generate process heat, including to fuel boilers. Generally, hydrogen combustion is reserved for high-temperature heat, since it is often simpler and more efficient to directly electrify heat at lower temperatures. For U.S. manufacturing industries, 21% of heat demand is at low tempratures (below 165°C), 40% is at medium temperatures (165-400°C), and the remainder is at high temperatures (above 400°C). | industry-ag-main.html#fuel-switching | industry-elec-and-hydrogen.html
Industry | Hydrogen Combustion | Fraction of Eligible Industrial Energy Use Shifted to Hydrogen | glass and glass products 231 | cooling | Glass and Glass Products | Cooling | 2126 | No | Hydrogen Combustion | indst shift to hydrogen | 0% | 100% | 1% | % of fuel shifted | **Description:** This policy reduces greenhouse gas emissions from the selected industry by switching the fuels used by facilities to hydrogen combustion. Only fuel consumed for energy, not fuel used as a chemical feedstock, is affected by this policy. Biomass and purchased heat (steam) are also unaffected. // **Guidance for setting values:** Over 90% of manufacturers' thermal fuels (excluding feedstocks) are used to generate process heat, including to fuel boilers. Generally, hydrogen combustion is reserved for high-temperature heat, since it is often simpler and more efficient to directly electrify heat at lower temperatures. For U.S. manufacturing industries, 21% of heat demand is at low tempratures (below 165°C), 40% is at medium temperatures (165-400°C), and the remainder is at high temperatures (above 400°C). | industry-ag-main.html#fuel-switching | industry-elec-and-hydrogen.html
Industry | Hydrogen Combustion | Fraction of Eligible Industrial Energy Use Shifted to Hydrogen | glass and glass products 231 | machine drive | Glass and Glass Products | Machine Drive | 2127 | Yes | Hydrogen Combustion | indst shift to hydrogen | 0% | 100% | 1% | % of fuel shifted | **Description:** This policy reduces greenhouse gas emissions from the selected industry by switching the fuels used by facilities to hydrogen combustion. Only fuel consumed for energy, not fuel used as a chemical feedstock, is affected by this policy. Biomass and purchased heat (steam) are also unaffected. // **Guidance for setting values:** Over 90% of manufacturers' thermal fuels (excluding feedstocks) are used to generate process heat, including to fuel boilers. Generally, hydrogen combustion is reserved for high-temperature heat, since it is often simpler and more efficient to directly electrify heat at lower temperatures. For U.S. manufacturing industries, 21% of heat demand is at low tempratures (below 165°C), 40% is at medium temperatures (165-400°C), and the remainder is at high temperatures (above 400°C). | industry-ag-main.html#fuel-switching | industry-elec-and-hydrogen.html
Industry | Hydrogen Combustion | Fraction of Eligible Industrial Energy Use Shifted to Hydrogen | glass and glass products 231 | electrochemical | Glass and Glass Products | Electrochemical | 2128 | No | Hydrogen Combustion | indst shift to hydrogen | 0% | 100% | 1% | % of fuel shifted | **Description:** This policy reduces greenhouse gas emissions from the selected industry by switching the fuels used by facilities to hydrogen combustion. Only fuel consumed for energy, not fuel used as a chemical feedstock, is affected by this policy. Biomass and purchased heat (steam) are also unaffected. // **Guidance for setting values:** Over 90% of manufacturers' thermal fuels (excluding feedstocks) are used to generate process heat, including to fuel boilers. Generally, hydrogen combustion is reserved for high-temperature heat, since it is often simpler and more efficient to directly electrify heat at lower temperatures. For U.S. manufacturing industries, 21% of heat demand is at low tempratures (below 165°C), 40% is at medium temperatures (165-400°C), and the remainder is at high temperatures (above 400°C). | industry-ag-main.html#fuel-switching | industry-elec-and-hydrogen.html
Industry | Hydrogen Combustion | Fraction of Eligible Industrial Energy Use Shifted to Hydrogen | glass and glass products 231 | other processes | Glass and Glass Products | other processes | 2129 | No | Hydrogen Combustion | indst shift to hydrogen | 0% | 100% | 1% | % of fuel shifted | **Description:** This policy reduces greenhouse gas emissions from the selected industry by switching the fuels used by facilities to hydrogen combustion. Only fuel consumed for energy, not fuel used as a chemical feedstock, is affected by this policy. Biomass and purchased heat (steam) are also unaffected. // **Guidance for setting values:** Over 90% of manufacturers' thermal fuels (excluding feedstocks) are used to generate process heat, including to fuel boilers. Generally, hydrogen combustion is reserved for high-temperature heat, since it is often simpler and more efficient to directly electrify heat at lower temperatures. For U.S. manufacturing industries, 21% of heat demand is at low tempratures (below 165°C), 40% is at medium temperatures (165-400°C), and the remainder is at high temperatures (above 400°C). | industry-ag-main.html#fuel-switching | industry-elec-and-hydrogen.html
Industry | Hydrogen Combustion | Fraction of Eligible Industrial Energy Use Shifted to Hydrogen | cement and other nonmetallic minerals 239 | boilers | Cement and Other Nonmetallic Minerals | Boilers & Steam | 2130 | Yes | Hydrogen Combustion | indst shift to hydrogen | 0% | 100% | 1% | % of fuel shifted | **Description:** This policy reduces greenhouse gas emissions from the selected industry by switching the fuels used by facilities to hydrogen combustion. Only fuel consumed for energy, not fuel used as a chemical feedstock, is affected by this policy. Biomass and purchased heat (steam) are also unaffected. // **Guidance for setting values:** Over 90% of manufacturers' thermal fuels (excluding feedstocks) are used to generate process heat, including to fuel boilers. Generally, hydrogen combustion is reserved for high-temperature heat, since it is often simpler and more efficient to directly electrify heat at lower temperatures. For U.S. manufacturing industries, 21% of heat demand is at low tempratures (below 165°C), 40% is at medium temperatures (165-400°C), and the remainder is at high temperatures (above 400°C). | industry-ag-main.html#fuel-switching | industry-elec-and-hydrogen.html
Industry | Hydrogen Combustion | Fraction of Eligible Industrial Energy Use Shifted to Hydrogen | cement and other nonmetallic minerals 239 | nonboiler low temp | Cement and Other Nonmetallic Minerals | Nonboiler Low Temp | 2131 | Yes | Hydrogen Combustion | indst shift to hydrogen | 0% | 100% | 1% | % of fuel shifted | **Description:** This policy reduces greenhouse gas emissions from the selected industry by switching the fuels used by facilities to hydrogen combustion. Only fuel consumed for energy, not fuel used as a chemical feedstock, is affected by this policy. Biomass and purchased heat (steam) are also unaffected. // **Guidance for setting values:** Over 90% of manufacturers' thermal fuels (excluding feedstocks) are used to generate process heat, including to fuel boilers. Generally, hydrogen combustion is reserved for high-temperature heat, since it is often simpler and more efficient to directly electrify heat at lower temperatures. For U.S. manufacturing industries, 21% of heat demand is at low tempratures (below 165°C), 40% is at medium temperatures (165-400°C), and the remainder is at high temperatures (above 400°C). | industry-ag-main.html#fuel-switching | industry-elec-and-hydrogen.html
Industry | Hydrogen Combustion | Fraction of Eligible Industrial Energy Use Shifted to Hydrogen | cement and other nonmetallic minerals 239 | nonboiler med temp | Cement and Other Nonmetallic Minerals | Nonboiler Med Temp | 2132 | Yes | Hydrogen Combustion | indst shift to hydrogen | 0% | 100% | 1% | % of fuel shifted | **Description:** This policy reduces greenhouse gas emissions from the selected industry by switching the fuels used by facilities to hydrogen combustion. Only fuel consumed for energy, not fuel used as a chemical feedstock, is affected by this policy. Biomass and purchased heat (steam) are also unaffected. // **Guidance for setting values:** Over 90% of manufacturers' thermal fuels (excluding feedstocks) are used to generate process heat, including to fuel boilers. Generally, hydrogen combustion is reserved for high-temperature heat, since it is often simpler and more efficient to directly electrify heat at lower temperatures. For U.S. manufacturing industries, 21% of heat demand is at low tempratures (below 165°C), 40% is at medium temperatures (165-400°C), and the remainder is at high temperatures (above 400°C). | industry-ag-main.html#fuel-switching | industry-elec-and-hydrogen.html
Industry | Hydrogen Combustion | Fraction of Eligible Industrial Energy Use Shifted to Hydrogen | cement and other nonmetallic minerals 239 | nonboiler high temp | Cement and Other Nonmetallic Minerals | Nonboiler High Temp | 2133 | Yes | Hydrogen Combustion | indst shift to hydrogen | 0% | 100% | 1% | % of fuel shifted | **Description:** This policy reduces greenhouse gas emissions from the selected industry by switching the fuels used by facilities to hydrogen combustion. Only fuel consumed for energy, not fuel used as a chemical feedstock, is affected by this policy. Biomass and purchased heat (steam) are also unaffected. // **Guidance for setting values:** Over 90% of manufacturers' thermal fuels (excluding feedstocks) are used to generate process heat, including to fuel boilers. Generally, hydrogen combustion is reserved for high-temperature heat, since it is often simpler and more efficient to directly electrify heat at lower temperatures. For U.S. manufacturing industries, 21% of heat demand is at low tempratures (below 165°C), 40% is at medium temperatures (165-400°C), and the remainder is at high temperatures (above 400°C). | industry-ag-main.html#fuel-switching | industry-elec-and-hydrogen.html
Industry | Hydrogen Combustion | Fraction of Eligible Industrial Energy Use Shifted to Hydrogen | cement and other nonmetallic minerals 239 | cooling | Cement and Other Nonmetallic Minerals | Cooling | 2134 | Yes | Hydrogen Combustion | indst shift to hydrogen | 0% | 100% | 1% | % of fuel shifted | **Description:** This policy reduces greenhouse gas emissions from the selected industry by switching the fuels used by facilities to hydrogen combustion. Only fuel consumed for energy, not fuel used as a chemical feedstock, is affected by this policy. Biomass and purchased heat (steam) are also unaffected. // **Guidance for setting values:** Over 90% of manufacturers' thermal fuels (excluding feedstocks) are used to generate process heat, including to fuel boilers. Generally, hydrogen combustion is reserved for high-temperature heat, since it is often simpler and more efficient to directly electrify heat at lower temperatures. For U.S. manufacturing industries, 21% of heat demand is at low tempratures (below 165°C), 40% is at medium temperatures (165-400°C), and the remainder is at high temperatures (above 400°C). | industry-ag-main.html#fuel-switching | industry-elec-and-hydrogen.html
Industry | Hydrogen Combustion | Fraction of Eligible Industrial Energy Use Shifted to Hydrogen | cement and other nonmetallic minerals 239 | machine drive | Cement and Other Nonmetallic Minerals | Machine Drive | 2135 | Yes | Hydrogen Combustion | indst shift to hydrogen | 0% | 100% | 1% | % of fuel shifted | **Description:** This policy reduces greenhouse gas emissions from the selected industry by switching the fuels used by facilities to hydrogen combustion. Only fuel consumed for energy, not fuel used as a chemical feedstock, is affected by this policy. Biomass and purchased heat (steam) are also unaffected. // **Guidance for setting values:** Over 90% of manufacturers' thermal fuels (excluding feedstocks) are used to generate process heat, including to fuel boilers. Generally, hydrogen combustion is reserved for high-temperature heat, since it is often simpler and more efficient to directly electrify heat at lower temperatures. For U.S. manufacturing industries, 21% of heat demand is at low tempratures (below 165°C), 40% is at medium temperatures (165-400°C), and the remainder is at high temperatures (above 400°C). | industry-ag-main.html#fuel-switching | industry-elec-and-hydrogen.html
Industry | Hydrogen Combustion | Fraction of Eligible Industrial Energy Use Shifted to Hydrogen | cement and other nonmetallic minerals 239 | electrochemical | Cement and Other Nonmetallic Minerals | Electrochemical | 2136 | No | Hydrogen Combustion | indst shift to hydrogen | 0% | 100% | 1% | % of fuel shifted | **Description:** This policy reduces greenhouse gas emissions from the selected industry by switching the fuels used by facilities to hydrogen combustion. Only fuel consumed for energy, not fuel used as a chemical feedstock, is affected by this policy. Biomass and purchased heat (steam) are also unaffected. // **Guidance for setting values:** Over 90% of manufacturers' thermal fuels (excluding feedstocks) are used to generate process heat, including to fuel boilers. Generally, hydrogen combustion is reserved for high-temperature heat, since it is often simpler and more efficient to directly electrify heat at lower temperatures. For U.S. manufacturing industries, 21% of heat demand is at low tempratures (below 165°C), 40% is at medium temperatures (165-400°C), and the remainder is at high temperatures (above 400°C). | industry-ag-main.html#fuel-switching | industry-elec-and-hydrogen.html
Industry | Hydrogen Combustion | Fraction of Eligible Industrial Energy Use Shifted to Hydrogen | cement and other nonmetallic minerals 239 | other processes | Cement and Other Nonmetallic Minerals | other processes | 2137 | No | Hydrogen Combustion | indst shift to hydrogen | 0% | 100% | 1% | % of fuel shifted | **Description:** This policy reduces greenhouse gas emissions from the selected industry by switching the fuels used by facilities to hydrogen combustion. Only fuel consumed for energy, not fuel used as a chemical feedstock, is affected by this policy. Biomass and purchased heat (steam) are also unaffected. // **Guidance for setting values:** Over 90% of manufacturers' thermal fuels (excluding feedstocks) are used to generate process heat, including to fuel boilers. Generally, hydrogen combustion is reserved for high-temperature heat, since it is often simpler and more efficient to directly electrify heat at lower temperatures. For U.S. manufacturing industries, 21% of heat demand is at low tempratures (below 165°C), 40% is at medium temperatures (165-400°C), and the remainder is at high temperatures (above 400°C). | industry-ag-main.html#fuel-switching | industry-elec-and-hydrogen.html
Industry | Hydrogen Combustion | Fraction of Eligible Industrial Energy Use Shifted to Hydrogen | iron and steel 241 | boilers | Iron and Steel | Boilers & Steam | 2138 | Yes | Hydrogen Combustion | indst shift to hydrogen | 0% | 100% | 1% | % of fuel shifted | **Description:** This policy reduces greenhouse gas emissions from the selected industry by switching the fuels used by facilities to hydrogen combustion. Only fuel consumed for energy, not fuel used as a chemical feedstock, is affected by this policy. Biomass and purchased heat (steam) are also unaffected. // **Guidance for setting values:** Over 90% of manufacturers' thermal fuels (excluding feedstocks) are used to generate process heat, including to fuel boilers. Generally, hydrogen combustion is reserved for high-temperature heat, since it is often simpler and more efficient to directly electrify heat at lower temperatures. For U.S. manufacturing industries, 21% of heat demand is at low tempratures (below 165°C), 40% is at medium temperatures (165-400°C), and the remainder is at high temperatures (above 400°C). | industry-ag-main.html#fuel-switching | industry-elec-and-hydrogen.html
Industry | Hydrogen Combustion | Fraction of Eligible Industrial Energy Use Shifted to Hydrogen | iron and steel 241 | nonboiler low temp | Iron and Steel | Nonboiler Low Temp | 2139 | Yes | Hydrogen Combustion | indst shift to hydrogen | 0% | 100% | 1% | % of fuel shifted | **Description:** This policy reduces greenhouse gas emissions from the selected industry by switching the fuels used by facilities to hydrogen combustion. Only fuel consumed for energy, not fuel used as a chemical feedstock, is affected by this policy. Biomass and purchased heat (steam) are also unaffected. // **Guidance for setting values:** Over 90% of manufacturers' thermal fuels (excluding feedstocks) are used to generate process heat, including to fuel boilers. Generally, hydrogen combustion is reserved for high-temperature heat, since it is often simpler and more efficient to directly electrify heat at lower temperatures. For U.S. manufacturing industries, 21% of heat demand is at low tempratures (below 165°C), 40% is at medium temperatures (165-400°C), and the remainder is at high temperatures (above 400°C). | industry-ag-main.html#fuel-switching | industry-elec-and-hydrogen.html
Industry | Hydrogen Combustion | Fraction of Eligible Industrial Energy Use Shifted to Hydrogen | iron and steel 241 | nonboiler med temp | Iron and Steel | Nonboiler Med Temp | 2140 | Yes | Hydrogen Combustion | indst shift to hydrogen | 0% | 100% | 1% | % of fuel shifted | **Description:** This policy reduces greenhouse gas emissions from the selected industry by switching the fuels used by facilities to hydrogen combustion. Only fuel consumed for energy, not fuel used as a chemical feedstock, is affected by this policy. Biomass and purchased heat (steam) are also unaffected. // **Guidance for setting values:** Over 90% of manufacturers' thermal fuels (excluding feedstocks) are used to generate process heat, including to fuel boilers. Generally, hydrogen combustion is reserved for high-temperature heat, since it is often simpler and more efficient to directly electrify heat at lower temperatures. For U.S. manufacturing industries, 21% of heat demand is at low tempratures (below 165°C), 40% is at medium temperatures (165-400°C), and the remainder is at high temperatures (above 400°C). | industry-ag-main.html#fuel-switching | industry-elec-and-hydrogen.html
Industry | Hydrogen Combustion | Fraction of Eligible Industrial Energy Use Shifted to Hydrogen | iron and steel 241 | nonboiler high temp | Iron and Steel | Nonboiler High Temp | 2141 | Yes | Hydrogen Combustion | indst shift to hydrogen | 0% | 100% | 1% | % of fuel shifted | **Description:** This policy reduces greenhouse gas emissions from the selected industry by switching the fuels used by facilities to hydrogen combustion. Only fuel consumed for energy, not fuel used as a chemical feedstock, is affected by this policy. Biomass and purchased heat (steam) are also unaffected. // **Guidance for setting values:** Over 90% of manufacturers' thermal fuels (excluding feedstocks) are used to generate process heat, including to fuel boilers. Generally, hydrogen combustion is reserved for high-temperature heat, since it is often simpler and more efficient to directly electrify heat at lower temperatures. For U.S. manufacturing industries, 21% of heat demand is at low tempratures (below 165°C), 40% is at medium temperatures (165-400°C), and the remainder is at high temperatures (above 400°C). | industry-ag-main.html#fuel-switching | industry-elec-and-hydrogen.html
Industry | Hydrogen Combustion | Fraction of Eligible Industrial Energy Use Shifted to Hydrogen | iron and steel 241 | cooling | Iron and Steel | Cooling | 2142 | Yes | Hydrogen Combustion | indst shift to hydrogen | 0% | 100% | 1% | % of fuel shifted | **Description:** This policy reduces greenhouse gas emissions from the selected industry by switching the fuels used by facilities to hydrogen combustion. Only fuel consumed for energy, not fuel used as a chemical feedstock, is affected by this policy. Biomass and purchased heat (steam) are also unaffected. // **Guidance for setting values:** Over 90% of manufacturers' thermal fuels (excluding feedstocks) are used to generate process heat, including to fuel boilers. Generally, hydrogen combustion is reserved for high-temperature heat, since it is often simpler and more efficient to directly electrify heat at lower temperatures. For U.S. manufacturing industries, 21% of heat demand is at low tempratures (below 165°C), 40% is at medium temperatures (165-400°C), and the remainder is at high temperatures (above 400°C). | industry-ag-main.html#fuel-switching | industry-elec-and-hydrogen.html
Industry | Hydrogen Combustion | Fraction of Eligible Industrial Energy Use Shifted to Hydrogen | iron and steel 241 | machine drive | Iron and Steel | Machine Drive | 2143 | Yes | Hydrogen Combustion | indst shift to hydrogen | 0% | 100% | 1% | % of fuel shifted | **Description:** This policy reduces greenhouse gas emissions from the selected industry by switching the fuels used by facilities to hydrogen combustion. Only fuel consumed for energy, not fuel used as a chemical feedstock, is affected by this policy. Biomass and purchased heat (steam) are also unaffected. // **Guidance for setting values:** Over 90% of manufacturers' thermal fuels (excluding feedstocks) are used to generate process heat, including to fuel boilers. Generally, hydrogen combustion is reserved for high-temperature heat, since it is often simpler and more efficient to directly electrify heat at lower temperatures. For U.S. manufacturing industries, 21% of heat demand is at low tempratures (below 165°C), 40% is at medium temperatures (165-400°C), and the remainder is at high temperatures (above 400°C). | industry-ag-main.html#fuel-switching | industry-elec-and-hydrogen.html
Industry | Hydrogen Combustion | Fraction of Eligible Industrial Energy Use Shifted to Hydrogen | iron and steel 241 | electrochemical | Iron and Steel | Electrochemical | 2144 | No | Hydrogen Combustion | indst shift to hydrogen | 0% | 100% | 1% | % of fuel shifted | **Description:** This policy reduces greenhouse gas emissions from the selected industry by switching the fuels used by facilities to hydrogen combustion. Only fuel consumed for energy, not fuel used as a chemical feedstock, is affected by this policy. Biomass and purchased heat (steam) are also unaffected. // **Guidance for setting values:** Over 90% of manufacturers' thermal fuels (excluding feedstocks) are used to generate process heat, including to fuel boilers. Generally, hydrogen combustion is reserved for high-temperature heat, since it is often simpler and more efficient to directly electrify heat at lower temperatures. For U.S. manufacturing industries, 21% of heat demand is at low tempratures (below 165°C), 40% is at medium temperatures (165-400°C), and the remainder is at high temperatures (above 400°C). | industry-ag-main.html#fuel-switching | industry-elec-and-hydrogen.html
Industry | Hydrogen Combustion | Fraction of Eligible Industrial Energy Use Shifted to Hydrogen | iron and steel 241 | other processes | Iron and Steel | other processes | 2145 | Yes | Hydrogen Combustion | indst shift to hydrogen | 0% | 100% | 1% | % of fuel shifted | **Description:** This policy reduces greenhouse gas emissions from the selected industry by switching the fuels used by facilities to hydrogen combustion. Only fuel consumed for energy, not fuel used as a chemical feedstock, is affected by this policy. Biomass and purchased heat (steam) are also unaffected. // **Guidance for setting values:** Over 90% of manufacturers' thermal fuels (excluding feedstocks) are used to generate process heat, including to fuel boilers. Generally, hydrogen combustion is reserved for high-temperature heat, since it is often simpler and more efficient to directly electrify heat at lower temperatures. For U.S. manufacturing industries, 21% of heat demand is at low tempratures (below 165°C), 40% is at medium temperatures (165-400°C), and the remainder is at high temperatures (above 400°C). | industry-ag-main.html#fuel-switching | industry-elec-and-hydrogen.html
Industry | Hydrogen Combustion | Fraction of Eligible Industrial Energy Use Shifted to Hydrogen | other metals 242 | boilers | Other Metals | Boilers & Steam | 2146 | Yes | Hydrogen Combustion | indst shift to hydrogen | 0% | 100% | 1% | % of fuel shifted | **Description:** This policy reduces greenhouse gas emissions from the selected industry by switching the fuels used by facilities to hydrogen combustion. Only fuel consumed for energy, not fuel used as a chemical feedstock, is affected by this policy. Biomass and purchased heat (steam) are also unaffected. // **Guidance for setting values:** Over 90% of manufacturers' thermal fuels (excluding feedstocks) are used to generate process heat, including to fuel boilers. Generally, hydrogen combustion is reserved for high-temperature heat, since it is often simpler and more efficient to directly electrify heat at lower temperatures. For U.S. manufacturing industries, 21% of heat demand is at low tempratures (below 165°C), 40% is at medium temperatures (165-400°C), and the remainder is at high temperatures (above 400°C). | industry-ag-main.html#fuel-switching | industry-elec-and-hydrogen.html
Industry | Hydrogen Combustion | Fraction of Eligible Industrial Energy Use Shifted to Hydrogen | other metals 242 | nonboiler low temp | Other Metals | Nonboiler Low Temp | 2147 | Yes | Hydrogen Combustion | indst shift to hydrogen | 0% | 100% | 1% | % of fuel shifted | **Description:** This policy reduces greenhouse gas emissions from the selected industry by switching the fuels used by facilities to hydrogen combustion. Only fuel consumed for energy, not fuel used as a chemical feedstock, is affected by this policy. Biomass and purchased heat (steam) are also unaffected. // **Guidance for setting values:** Over 90% of manufacturers' thermal fuels (excluding feedstocks) are used to generate process heat, including to fuel boilers. Generally, hydrogen combustion is reserved for high-temperature heat, since it is often simpler and more efficient to directly electrify heat at lower temperatures. For U.S. manufacturing industries, 21% of heat demand is at low tempratures (below 165°C), 40% is at medium temperatures (165-400°C), and the remainder is at high temperatures (above 400°C). | industry-ag-main.html#fuel-switching | industry-elec-and-hydrogen.html
Industry | Hydrogen Combustion | Fraction of Eligible Industrial Energy Use Shifted to Hydrogen | other metals 242 | nonboiler med temp | Other Metals | Nonboiler Med Temp | 2148 | Yes | Hydrogen Combustion | indst shift to hydrogen | 0% | 100% | 1% | % of fuel shifted | **Description:** This policy reduces greenhouse gas emissions from the selected industry by switching the fuels used by facilities to hydrogen combustion. Only fuel consumed for energy, not fuel used as a chemical feedstock, is affected by this policy. Biomass and purchased heat (steam) are also unaffected. // **Guidance for setting values:** Over 90% of manufacturers' thermal fuels (excluding feedstocks) are used to generate process heat, including to fuel boilers. Generally, hydrogen combustion is reserved for high-temperature heat, since it is often simpler and more efficient to directly electrify heat at lower temperatures. For U.S. manufacturing industries, 21% of heat demand is at low tempratures (below 165°C), 40% is at medium temperatures (165-400°C), and the remainder is at high temperatures (above 400°C). | industry-ag-main.html#fuel-switching | industry-elec-and-hydrogen.html
Industry | Hydrogen Combustion | Fraction of Eligible Industrial Energy Use Shifted to Hydrogen | other metals 242 | nonboiler high temp | Other Metals | Nonboiler High Temp | 2149 | Yes | Hydrogen Combustion | indst shift to hydrogen | 0% | 100% | 1% | % of fuel shifted | **Description:** This policy reduces greenhouse gas emissions from the selected industry by switching the fuels used by facilities to hydrogen combustion. Only fuel consumed for energy, not fuel used as a chemical feedstock, is affected by this policy. Biomass and purchased heat (steam) are also unaffected. // **Guidance for setting values:** Over 90% of manufacturers' thermal fuels (excluding feedstocks) are used to generate process heat, including to fuel boilers. Generally, hydrogen combustion is reserved for high-temperature heat, since it is often simpler and more efficient to directly electrify heat at lower temperatures. For U.S. manufacturing industries, 21% of heat demand is at low tempratures (below 165°C), 40% is at medium temperatures (165-400°C), and the remainder is at high temperatures (above 400°C). | industry-ag-main.html#fuel-switching | industry-elec-and-hydrogen.html
Industry | Hydrogen Combustion | Fraction of Eligible Industrial Energy Use Shifted to Hydrogen | other metals 242 | cooling | Other Metals | Cooling | 2150 | No | Hydrogen Combustion | indst shift to hydrogen | 0% | 100% | 1% | % of fuel shifted | **Description:** This policy reduces greenhouse gas emissions from the selected industry by switching the fuels used by facilities to hydrogen combustion. Only fuel consumed for energy, not fuel used as a chemical feedstock, is affected by this policy. Biomass and purchased heat (steam) are also unaffected. // **Guidance for setting values:** Over 90% of manufacturers' thermal fuels (excluding feedstocks) are used to generate process heat, including to fuel boilers. Generally, hydrogen combustion is reserved for high-temperature heat, since it is often simpler and more efficient to directly electrify heat at lower temperatures. For U.S. manufacturing industries, 21% of heat demand is at low tempratures (below 165°C), 40% is at medium temperatures (165-400°C), and the remainder is at high temperatures (above 400°C). | industry-ag-main.html#fuel-switching | industry-elec-and-hydrogen.html
Industry | Hydrogen Combustion | Fraction of Eligible Industrial Energy Use Shifted to Hydrogen | other metals 242 | machine drive | Other Metals | Machine Drive | 2151 | No | Hydrogen Combustion | indst shift to hydrogen | 0% | 100% | 1% | % of fuel shifted | **Description:** This policy reduces greenhouse gas emissions from the selected industry by switching the fuels used by facilities to hydrogen combustion. Only fuel consumed for energy, not fuel used as a chemical feedstock, is affected by this policy. Biomass and purchased heat (steam) are also unaffected. // **Guidance for setting values:** Over 90% of manufacturers' thermal fuels (excluding feedstocks) are used to generate process heat, including to fuel boilers. Generally, hydrogen combustion is reserved for high-temperature heat, since it is often simpler and more efficient to directly electrify heat at lower temperatures. For U.S. manufacturing industries, 21% of heat demand is at low tempratures (below 165°C), 40% is at medium temperatures (165-400°C), and the remainder is at high temperatures (above 400°C). | industry-ag-main.html#fuel-switching | industry-elec-and-hydrogen.html
Industry | Hydrogen Combustion | Fraction of Eligible Industrial Energy Use Shifted to Hydrogen | other metals 242 | electrochemical | Other Metals | Electrochemical | 2152 | No | Hydrogen Combustion | indst shift to hydrogen | 0% | 100% | 1% | % of fuel shifted | **Description:** This policy reduces greenhouse gas emissions from the selected industry by switching the fuels used by facilities to hydrogen combustion. Only fuel consumed for energy, not fuel used as a chemical feedstock, is affected by this policy. Biomass and purchased heat (steam) are also unaffected. // **Guidance for setting values:** Over 90% of manufacturers' thermal fuels (excluding feedstocks) are used to generate process heat, including to fuel boilers. Generally, hydrogen combustion is reserved for high-temperature heat, since it is often simpler and more efficient to directly electrify heat at lower temperatures. For U.S. manufacturing industries, 21% of heat demand is at low tempratures (below 165°C), 40% is at medium temperatures (165-400°C), and the remainder is at high temperatures (above 400°C). | industry-ag-main.html#fuel-switching | industry-elec-and-hydrogen.html
Industry | Hydrogen Combustion | Fraction of Eligible Industrial Energy Use Shifted to Hydrogen | other metals 242 | other processes | Other Metals | other processes | 2153 | No | Hydrogen Combustion | indst shift to hydrogen | 0% | 100% | 1% | % of fuel shifted | **Description:** This policy reduces greenhouse gas emissions from the selected industry by switching the fuels used by facilities to hydrogen combustion. Only fuel consumed for energy, not fuel used as a chemical feedstock, is affected by this policy. Biomass and purchased heat (steam) are also unaffected. // **Guidance for setting values:** Over 90% of manufacturers' thermal fuels (excluding feedstocks) are used to generate process heat, including to fuel boilers. Generally, hydrogen combustion is reserved for high-temperature heat, since it is often simpler and more efficient to directly electrify heat at lower temperatures. For U.S. manufacturing industries, 21% of heat demand is at low tempratures (below 165°C), 40% is at medium temperatures (165-400°C), and the remainder is at high temperatures (above 400°C). | industry-ag-main.html#fuel-switching | industry-elec-and-hydrogen.html
Industry | Hydrogen Combustion | Fraction of Eligible Industrial Energy Use Shifted to Hydrogen | metal products except machinery and vehicles 25 | boilers | Metal Products Except Machinery and Vehicles | Boilers & Steam | 2154 | Yes | Hydrogen Combustion | indst shift to hydrogen | 0% | 100% | 1% | % of fuel shifted | **Description:** This policy reduces greenhouse gas emissions from the selected industry by switching the fuels used by facilities to hydrogen combustion. Only fuel consumed for energy, not fuel used as a chemical feedstock, is affected by this policy. Biomass and purchased heat (steam) are also unaffected. // **Guidance for setting values:** Over 90% of manufacturers' thermal fuels (excluding feedstocks) are used to generate process heat, including to fuel boilers. Generally, hydrogen combustion is reserved for high-temperature heat, since it is often simpler and more efficient to directly electrify heat at lower temperatures. For U.S. manufacturing industries, 21% of heat demand is at low tempratures (below 165°C), 40% is at medium temperatures (165-400°C), and the remainder is at high temperatures (above 400°C). | industry-ag-main.html#fuel-switching | industry-elec-and-hydrogen.html
Industry | Hydrogen Combustion | Fraction of Eligible Industrial Energy Use Shifted to Hydrogen | metal products except machinery and vehicles 25 | nonboiler low temp | Metal Products Except Machinery and Vehicles | Nonboiler Low Temp | 2155 | Yes | Hydrogen Combustion | indst shift to hydrogen | 0% | 100% | 1% | % of fuel shifted | **Description:** This policy reduces greenhouse gas emissions from the selected industry by switching the fuels used by facilities to hydrogen combustion. Only fuel consumed for energy, not fuel used as a chemical feedstock, is affected by this policy. Biomass and purchased heat (steam) are also unaffected. // **Guidance for setting values:** Over 90% of manufacturers' thermal fuels (excluding feedstocks) are used to generate process heat, including to fuel boilers. Generally, hydrogen combustion is reserved for high-temperature heat, since it is often simpler and more efficient to directly electrify heat at lower temperatures. For U.S. manufacturing industries, 21% of heat demand is at low tempratures (below 165°C), 40% is at medium temperatures (165-400°C), and the remainder is at high temperatures (above 400°C). | industry-ag-main.html#fuel-switching | industry-elec-and-hydrogen.html
Industry | Hydrogen Combustion | Fraction of Eligible Industrial Energy Use Shifted to Hydrogen | metal products except machinery and vehicles 25 | nonboiler med temp | Metal Products Except Machinery and Vehicles | Nonboiler Med Temp | 2156 | Yes | Hydrogen Combustion | indst shift to hydrogen | 0% | 100% | 1% | % of fuel shifted | **Description:** This policy reduces greenhouse gas emissions from the selected industry by switching the fuels used by facilities to hydrogen combustion. Only fuel consumed for energy, not fuel used as a chemical feedstock, is affected by this policy. Biomass and purchased heat (steam) are also unaffected. // **Guidance for setting values:** Over 90% of manufacturers' thermal fuels (excluding feedstocks) are used to generate process heat, including to fuel boilers. Generally, hydrogen combustion is reserved for high-temperature heat, since it is often simpler and more efficient to directly electrify heat at lower temperatures. For U.S. manufacturing industries, 21% of heat demand is at low tempratures (below 165°C), 40% is at medium temperatures (165-400°C), and the remainder is at high temperatures (above 400°C). | industry-ag-main.html#fuel-switching | industry-elec-and-hydrogen.html
Industry | Hydrogen Combustion | Fraction of Eligible Industrial Energy Use Shifted to Hydrogen | metal products except machinery and vehicles 25 | nonboiler high temp | Metal Products Except Machinery and Vehicles | Nonboiler High Temp | 2157 | Yes | Hydrogen Combustion | indst shift to hydrogen | 0% | 100% | 1% | % of fuel shifted | **Description:** This policy reduces greenhouse gas emissions from the selected industry by switching the fuels used by facilities to hydrogen combustion. Only fuel consumed for energy, not fuel used as a chemical feedstock, is affected by this policy. Biomass and purchased heat (steam) are also unaffected. // **Guidance for setting values:** Over 90% of manufacturers' thermal fuels (excluding feedstocks) are used to generate process heat, including to fuel boilers. Generally, hydrogen combustion is reserved for high-temperature heat, since it is often simpler and more efficient to directly electrify heat at lower temperatures. For U.S. manufacturing industries, 21% of heat demand is at low tempratures (below 165°C), 40% is at medium temperatures (165-400°C), and the remainder is at high temperatures (above 400°C). | industry-ag-main.html#fuel-switching | industry-elec-and-hydrogen.html
Industry | Hydrogen Combustion | Fraction of Eligible Industrial Energy Use Shifted to Hydrogen | metal products except machinery and vehicles 25 | cooling | Metal Products Except Machinery and Vehicles | Cooling | 2158 | No | Hydrogen Combustion | indst shift to hydrogen | 0% | 100% | 1% | % of fuel shifted | **Description:** This policy reduces greenhouse gas emissions from the selected industry by switching the fuels used by facilities to hydrogen combustion. Only fuel consumed for energy, not fuel used as a chemical feedstock, is affected by this policy. Biomass and purchased heat (steam) are also unaffected. // **Guidance for setting values:** Over 90% of manufacturers' thermal fuels (excluding feedstocks) are used to generate process heat, including to fuel boilers. Generally, hydrogen combustion is reserved for high-temperature heat, since it is often simpler and more efficient to directly electrify heat at lower temperatures. For U.S. manufacturing industries, 21% of heat demand is at low tempratures (below 165°C), 40% is at medium temperatures (165-400°C), and the remainder is at high temperatures (above 400°C). | industry-ag-main.html#fuel-switching | industry-elec-and-hydrogen.html
Industry | Hydrogen Combustion | Fraction of Eligible Industrial Energy Use Shifted to Hydrogen | metal products except machinery and vehicles 25 | machine drive | Metal Products Except Machinery and Vehicles | Machine Drive | 2159 | No | Hydrogen Combustion | indst shift to hydrogen | 0% | 100% | 1% | % of fuel shifted | **Description:** This policy reduces greenhouse gas emissions from the selected industry by switching the fuels used by facilities to hydrogen combustion. Only fuel consumed for energy, not fuel used as a chemical feedstock, is affected by this policy. Biomass and purchased heat (steam) are also unaffected. // **Guidance for setting values:** Over 90% of manufacturers' thermal fuels (excluding feedstocks) are used to generate process heat, including to fuel boilers. Generally, hydrogen combustion is reserved for high-temperature heat, since it is often simpler and more efficient to directly electrify heat at lower temperatures. For U.S. manufacturing industries, 21% of heat demand is at low tempratures (below 165°C), 40% is at medium temperatures (165-400°C), and the remainder is at high temperatures (above 400°C). | industry-ag-main.html#fuel-switching | industry-elec-and-hydrogen.html
Industry | Hydrogen Combustion | Fraction of Eligible Industrial Energy Use Shifted to Hydrogen | metal products except machinery and vehicles 25 | electrochemical | Metal Products Except Machinery and Vehicles | Electrochemical | 2160 | No | Hydrogen Combustion | indst shift to hydrogen | 0% | 100% | 1% | % of fuel shifted | **Description:** This policy reduces greenhouse gas emissions from the selected industry by switching the fuels used by facilities to hydrogen combustion. Only fuel consumed for energy, not fuel used as a chemical feedstock, is affected by this policy. Biomass and purchased heat (steam) are also unaffected. // **Guidance for setting values:** Over 90% of manufacturers' thermal fuels (excluding feedstocks) are used to generate process heat, including to fuel boilers. Generally, hydrogen combustion is reserved for high-temperature heat, since it is often simpler and more efficient to directly electrify heat at lower temperatures. For U.S. manufacturing industries, 21% of heat demand is at low tempratures (below 165°C), 40% is at medium temperatures (165-400°C), and the remainder is at high temperatures (above 400°C). | industry-ag-main.html#fuel-switching | industry-elec-and-hydrogen.html
Industry | Hydrogen Combustion | Fraction of Eligible Industrial Energy Use Shifted to Hydrogen | metal products except machinery and vehicles 25 | other processes | Metal Products Except Machinery and Vehicles | other processes | 2161 | No | Hydrogen Combustion | indst shift to hydrogen | 0% | 100% | 1% | % of fuel shifted | **Description:** This policy reduces greenhouse gas emissions from the selected industry by switching the fuels used by facilities to hydrogen combustion. Only fuel consumed for energy, not fuel used as a chemical feedstock, is affected by this policy. Biomass and purchased heat (steam) are also unaffected. // **Guidance for setting values:** Over 90% of manufacturers' thermal fuels (excluding feedstocks) are used to generate process heat, including to fuel boilers. Generally, hydrogen combustion is reserved for high-temperature heat, since it is often simpler and more efficient to directly electrify heat at lower temperatures. For U.S. manufacturing industries, 21% of heat demand is at low tempratures (below 165°C), 40% is at medium temperatures (165-400°C), and the remainder is at high temperatures (above 400°C). | industry-ag-main.html#fuel-switching | industry-elec-and-hydrogen.html
Industry | Hydrogen Combustion | Fraction of Eligible Industrial Energy Use Shifted to Hydrogen | computers and electronics 26 | boilers | Computers and Electronics | Boilers & Steam | 2162 | Yes | Hydrogen Combustion | indst shift to hydrogen | 0% | 100% | 1% | % of fuel shifted | **Description:** This policy reduces greenhouse gas emissions from the selected industry by switching the fuels used by facilities to hydrogen combustion. Only fuel consumed for energy, not fuel used as a chemical feedstock, is affected by this policy. Biomass and purchased heat (steam) are also unaffected. // **Guidance for setting values:** Over 90% of manufacturers' thermal fuels (excluding feedstocks) are used to generate process heat, including to fuel boilers. Generally, hydrogen combustion is reserved for high-temperature heat, since it is often simpler and more efficient to directly electrify heat at lower temperatures. For U.S. manufacturing industries, 21% of heat demand is at low tempratures (below 165°C), 40% is at medium temperatures (165-400°C), and the remainder is at high temperatures (above 400°C). | industry-ag-main.html#fuel-switching | industry-elec-and-hydrogen.html
Industry | Hydrogen Combustion | Fraction of Eligible Industrial Energy Use Shifted to Hydrogen | computers and electronics 26 | nonboiler low temp | Computers and Electronics | Nonboiler Low Temp | 2163 | Yes | Hydrogen Combustion | indst shift to hydrogen | 0% | 100% | 1% | % of fuel shifted | **Description:** This policy reduces greenhouse gas emissions from the selected industry by switching the fuels used by facilities to hydrogen combustion. Only fuel consumed for energy, not fuel used as a chemical feedstock, is affected by this policy. Biomass and purchased heat (steam) are also unaffected. // **Guidance for setting values:** Over 90% of manufacturers' thermal fuels (excluding feedstocks) are used to generate process heat, including to fuel boilers. Generally, hydrogen combustion is reserved for high-temperature heat, since it is often simpler and more efficient to directly electrify heat at lower temperatures. For U.S. manufacturing industries, 21% of heat demand is at low tempratures (below 165°C), 40% is at medium temperatures (165-400°C), and the remainder is at high temperatures (above 400°C). | industry-ag-main.html#fuel-switching | industry-elec-and-hydrogen.html
Industry | Hydrogen Combustion | Fraction of Eligible Industrial Energy Use Shifted to Hydrogen | computers and electronics 26 | nonboiler med temp | Computers and Electronics | Nonboiler Med Temp | 2164 | Yes | Hydrogen Combustion | indst shift to hydrogen | 0% | 100% | 1% | % of fuel shifted | **Description:** This policy reduces greenhouse gas emissions from the selected industry by switching the fuels used by facilities to hydrogen combustion. Only fuel consumed for energy, not fuel used as a chemical feedstock, is affected by this policy. Biomass and purchased heat (steam) are also unaffected. // **Guidance for setting values:** Over 90% of manufacturers' thermal fuels (excluding feedstocks) are used to generate process heat, including to fuel boilers. Generally, hydrogen combustion is reserved for high-temperature heat, since it is often simpler and more efficient to directly electrify heat at lower temperatures. For U.S. manufacturing industries, 21% of heat demand is at low tempratures (below 165°C), 40% is at medium temperatures (165-400°C), and the remainder is at high temperatures (above 400°C). | industry-ag-main.html#fuel-switching | industry-elec-and-hydrogen.html
Industry | Hydrogen Combustion | Fraction of Eligible Industrial Energy Use Shifted to Hydrogen | computers and electronics 26 | nonboiler high temp | Computers and Electronics | Nonboiler High Temp | 2165 | Yes | Hydrogen Combustion | indst shift to hydrogen | 0% | 100% | 1% | % of fuel shifted | **Description:** This policy reduces greenhouse gas emissions from the selected industry by switching the fuels used by facilities to hydrogen combustion. Only fuel consumed for energy, not fuel used as a chemical feedstock, is affected by this policy. Biomass and purchased heat (steam) are also unaffected. // **Guidance for setting values:** Over 90% of manufacturers' thermal fuels (excluding feedstocks) are used to generate process heat, including to fuel boilers. Generally, hydrogen combustion is reserved for high-temperature heat, since it is often simpler and more efficient to directly electrify heat at lower temperatures. For U.S. manufacturing industries, 21% of heat demand is at low tempratures (below 165°C), 40% is at medium temperatures (165-400°C), and the remainder is at high temperatures (above 400°C). | industry-ag-main.html#fuel-switching | industry-elec-and-hydrogen.html
Industry | Hydrogen Combustion | Fraction of Eligible Industrial Energy Use Shifted to Hydrogen | computers and electronics 26 | cooling | Computers and Electronics | Cooling | 2166 | No | Hydrogen Combustion | indst shift to hydrogen | 0% | 100% | 1% | % of fuel shifted | **Description:** This policy reduces greenhouse gas emissions from the selected industry by switching the fuels used by facilities to hydrogen combustion. Only fuel consumed for energy, not fuel used as a chemical feedstock, is affected by this policy. Biomass and purchased heat (steam) are also unaffected. // **Guidance for setting values:** Over 90% of manufacturers' thermal fuels (excluding feedstocks) are used to generate process heat, including to fuel boilers. Generally, hydrogen combustion is reserved for high-temperature heat, since it is often simpler and more efficient to directly electrify heat at lower temperatures. For U.S. manufacturing industries, 21% of heat demand is at low tempratures (below 165°C), 40% is at medium temperatures (165-400°C), and the remainder is at high temperatures (above 400°C). | industry-ag-main.html#fuel-switching | industry-elec-and-hydrogen.html
Industry | Hydrogen Combustion | Fraction of Eligible Industrial Energy Use Shifted to Hydrogen | computers and electronics 26 | machine drive | Computers and Electronics | Machine Drive | 2167 | No | Hydrogen Combustion | indst shift to hydrogen | 0% | 100% | 1% | % of fuel shifted | **Description:** This policy reduces greenhouse gas emissions from the selected industry by switching the fuels used by facilities to hydrogen combustion. Only fuel consumed for energy, not fuel used as a chemical feedstock, is affected by this policy. Biomass and purchased heat (steam) are also unaffected. // **Guidance for setting values:** Over 90% of manufacturers' thermal fuels (excluding feedstocks) are used to generate process heat, including to fuel boilers. Generally, hydrogen combustion is reserved for high-temperature heat, since it is often simpler and more efficient to directly electrify heat at lower temperatures. For U.S. manufacturing industries, 21% of heat demand is at low tempratures (below 165°C), 40% is at medium temperatures (165-400°C), and the remainder is at high temperatures (above 400°C). | industry-ag-main.html#fuel-switching | industry-elec-and-hydrogen.html
Industry | Hydrogen Combustion | Fraction of Eligible Industrial Energy Use Shifted to Hydrogen | computers and electronics 26 | electrochemical | Computers and Electronics | Electrochemical | 2168 | No | Hydrogen Combustion | indst shift to hydrogen | 0% | 100% | 1% | % of fuel shifted | **Description:** This policy reduces greenhouse gas emissions from the selected industry by switching the fuels used by facilities to hydrogen combustion. Only fuel consumed for energy, not fuel used as a chemical feedstock, is affected by this policy. Biomass and purchased heat (steam) are also unaffected. // **Guidance for setting values:** Over 90% of manufacturers' thermal fuels (excluding feedstocks) are used to generate process heat, including to fuel boilers. Generally, hydrogen combustion is reserved for high-temperature heat, since it is often simpler and more efficient to directly electrify heat at lower temperatures. For U.S. manufacturing industries, 21% of heat demand is at low tempratures (below 165°C), 40% is at medium temperatures (165-400°C), and the remainder is at high temperatures (above 400°C). | industry-ag-main.html#fuel-switching | industry-elec-and-hydrogen.html
Industry | Hydrogen Combustion | Fraction of Eligible Industrial Energy Use Shifted to Hydrogen | computers and electronics 26 | other processes | Computers and Electronics | other processes | 2169 | Yes | Hydrogen Combustion | indst shift to hydrogen | 0% | 100% | 1% | % of fuel shifted | **Description:** This policy reduces greenhouse gas emissions from the selected industry by switching the fuels used by facilities to hydrogen combustion. Only fuel consumed for energy, not fuel used as a chemical feedstock, is affected by this policy. Biomass and purchased heat (steam) are also unaffected. // **Guidance for setting values:** Over 90% of manufacturers' thermal fuels (excluding feedstocks) are used to generate process heat, including to fuel boilers. Generally, hydrogen combustion is reserved for high-temperature heat, since it is often simpler and more efficient to directly electrify heat at lower temperatures. For U.S. manufacturing industries, 21% of heat demand is at low tempratures (below 165°C), 40% is at medium temperatures (165-400°C), and the remainder is at high temperatures (above 400°C). | industry-ag-main.html#fuel-switching | industry-elec-and-hydrogen.html
Industry | Hydrogen Combustion | Fraction of Eligible Industrial Energy Use Shifted to Hydrogen | appliances and electrical equipment 27 | boilers | Appliances and Electrical Equipment | Boilers & Steam | 2170 | Yes | Hydrogen Combustion | indst shift to hydrogen | 0% | 100% | 1% | % of fuel shifted | **Description:** This policy reduces greenhouse gas emissions from the selected industry by switching the fuels used by facilities to hydrogen combustion. Only fuel consumed for energy, not fuel used as a chemical feedstock, is affected by this policy. Biomass and purchased heat (steam) are also unaffected. // **Guidance for setting values:** Over 90% of manufacturers' thermal fuels (excluding feedstocks) are used to generate process heat, including to fuel boilers. Generally, hydrogen combustion is reserved for high-temperature heat, since it is often simpler and more efficient to directly electrify heat at lower temperatures. For U.S. manufacturing industries, 21% of heat demand is at low tempratures (below 165°C), 40% is at medium temperatures (165-400°C), and the remainder is at high temperatures (above 400°C). | industry-ag-main.html#fuel-switching | industry-elec-and-hydrogen.html
Industry | Hydrogen Combustion | Fraction of Eligible Industrial Energy Use Shifted to Hydrogen | appliances and electrical equipment 27 | nonboiler low temp | Appliances and Electrical Equipment | Nonboiler Low Temp | 2171 | Yes | Hydrogen Combustion | indst shift to hydrogen | 0% | 100% | 1% | % of fuel shifted | **Description:** This policy reduces greenhouse gas emissions from the selected industry by switching the fuels used by facilities to hydrogen combustion. Only fuel consumed for energy, not fuel used as a chemical feedstock, is affected by this policy. Biomass and purchased heat (steam) are also unaffected. // **Guidance for setting values:** Over 90% of manufacturers' thermal fuels (excluding feedstocks) are used to generate process heat, including to fuel boilers. Generally, hydrogen combustion is reserved for high-temperature heat, since it is often simpler and more efficient to directly electrify heat at lower temperatures. For U.S. manufacturing industries, 21% of heat demand is at low tempratures (below 165°C), 40% is at medium temperatures (165-400°C), and the remainder is at high temperatures (above 400°C). | industry-ag-main.html#fuel-switching | industry-elec-and-hydrogen.html
Industry | Hydrogen Combustion | Fraction of Eligible Industrial Energy Use Shifted to Hydrogen | appliances and electrical equipment 27 | nonboiler med temp | Appliances and Electrical Equipment | Nonboiler Med Temp | 2172 | Yes | Hydrogen Combustion | indst shift to hydrogen | 0% | 100% | 1% | % of fuel shifted | **Description:** This policy reduces greenhouse gas emissions from the selected industry by switching the fuels used by facilities to hydrogen combustion. Only fuel consumed for energy, not fuel used as a chemical feedstock, is affected by this policy. Biomass and purchased heat (steam) are also unaffected. // **Guidance for setting values:** Over 90% of manufacturers' thermal fuels (excluding feedstocks) are used to generate process heat, including to fuel boilers. Generally, hydrogen combustion is reserved for high-temperature heat, since it is often simpler and more efficient to directly electrify heat at lower temperatures. For U.S. manufacturing industries, 21% of heat demand is at low tempratures (below 165°C), 40% is at medium temperatures (165-400°C), and the remainder is at high temperatures (above 400°C). | industry-ag-main.html#fuel-switching | industry-elec-and-hydrogen.html
Industry | Hydrogen Combustion | Fraction of Eligible Industrial Energy Use Shifted to Hydrogen | appliances and electrical equipment 27 | nonboiler high temp | Appliances and Electrical Equipment | Nonboiler High Temp | 2173 | Yes | Hydrogen Combustion | indst shift to hydrogen | 0% | 100% | 1% | % of fuel shifted | **Description:** This policy reduces greenhouse gas emissions from the selected industry by switching the fuels used by facilities to hydrogen combustion. Only fuel consumed for energy, not fuel used as a chemical feedstock, is affected by this policy. Biomass and purchased heat (steam) are also unaffected. // **Guidance for setting values:** Over 90% of manufacturers' thermal fuels (excluding feedstocks) are used to generate process heat, including to fuel boilers. Generally, hydrogen combustion is reserved for high-temperature heat, since it is often simpler and more efficient to directly electrify heat at lower temperatures. For U.S. manufacturing industries, 21% of heat demand is at low tempratures (below 165°C), 40% is at medium temperatures (165-400°C), and the remainder is at high temperatures (above 400°C). | industry-ag-main.html#fuel-switching | industry-elec-and-hydrogen.html
Industry | Hydrogen Combustion | Fraction of Eligible Industrial Energy Use Shifted to Hydrogen | appliances and electrical equipment 27 | cooling | Appliances and Electrical Equipment | Cooling | 2174 | No | Hydrogen Combustion | indst shift to hydrogen | 0% | 100% | 1% | % of fuel shifted | **Description:** This policy reduces greenhouse gas emissions from the selected industry by switching the fuels used by facilities to hydrogen combustion. Only fuel consumed for energy, not fuel used as a chemical feedstock, is affected by this policy. Biomass and purchased heat (steam) are also unaffected. // **Guidance for setting values:** Over 90% of manufacturers' thermal fuels (excluding feedstocks) are used to generate process heat, including to fuel boilers. Generally, hydrogen combustion is reserved for high-temperature heat, since it is often simpler and more efficient to directly electrify heat at lower temperatures. For U.S. manufacturing industries, 21% of heat demand is at low tempratures (below 165°C), 40% is at medium temperatures (165-400°C), and the remainder is at high temperatures (above 400°C). | industry-ag-main.html#fuel-switching | industry-elec-and-hydrogen.html
Industry | Hydrogen Combustion | Fraction of Eligible Industrial Energy Use Shifted to Hydrogen | appliances and electrical equipment 27 | machine drive | Appliances and Electrical Equipment | Machine Drive | 2175 | No | Hydrogen Combustion | indst shift to hydrogen | 0% | 100% | 1% | % of fuel shifted | **Description:** This policy reduces greenhouse gas emissions from the selected industry by switching the fuels used by facilities to hydrogen combustion. Only fuel consumed for energy, not fuel used as a chemical feedstock, is affected by this policy. Biomass and purchased heat (steam) are also unaffected. // **Guidance for setting values:** Over 90% of manufacturers' thermal fuels (excluding feedstocks) are used to generate process heat, including to fuel boilers. Generally, hydrogen combustion is reserved for high-temperature heat, since it is often simpler and more efficient to directly electrify heat at lower temperatures. For U.S. manufacturing industries, 21% of heat demand is at low tempratures (below 165°C), 40% is at medium temperatures (165-400°C), and the remainder is at high temperatures (above 400°C). | industry-ag-main.html#fuel-switching | industry-elec-and-hydrogen.html
Industry | Hydrogen Combustion | Fraction of Eligible Industrial Energy Use Shifted to Hydrogen | appliances and electrical equipment 27 | electrochemical | Appliances and Electrical Equipment | Electrochemical | 2176 | No | Hydrogen Combustion | indst shift to hydrogen | 0% | 100% | 1% | % of fuel shifted | **Description:** This policy reduces greenhouse gas emissions from the selected industry by switching the fuels used by facilities to hydrogen combustion. Only fuel consumed for energy, not fuel used as a chemical feedstock, is affected by this policy. Biomass and purchased heat (steam) are also unaffected. // **Guidance for setting values:** Over 90% of manufacturers' thermal fuels (excluding feedstocks) are used to generate process heat, including to fuel boilers. Generally, hydrogen combustion is reserved for high-temperature heat, since it is often simpler and more efficient to directly electrify heat at lower temperatures. For U.S. manufacturing industries, 21% of heat demand is at low tempratures (below 165°C), 40% is at medium temperatures (165-400°C), and the remainder is at high temperatures (above 400°C). | industry-ag-main.html#fuel-switching | industry-elec-and-hydrogen.html
Industry | Hydrogen Combustion | Fraction of Eligible Industrial Energy Use Shifted to Hydrogen | appliances and electrical equipment 27 | other processes | Appliances and Electrical Equipment | other processes | 2177 | No | Hydrogen Combustion | indst shift to hydrogen | 0% | 100% | 1% | % of fuel shifted | **Description:** This policy reduces greenhouse gas emissions from the selected industry by switching the fuels used by facilities to hydrogen combustion. Only fuel consumed for energy, not fuel used as a chemical feedstock, is affected by this policy. Biomass and purchased heat (steam) are also unaffected. // **Guidance for setting values:** Over 90% of manufacturers' thermal fuels (excluding feedstocks) are used to generate process heat, including to fuel boilers. Generally, hydrogen combustion is reserved for high-temperature heat, since it is often simpler and more efficient to directly electrify heat at lower temperatures. For U.S. manufacturing industries, 21% of heat demand is at low tempratures (below 165°C), 40% is at medium temperatures (165-400°C), and the remainder is at high temperatures (above 400°C). | industry-ag-main.html#fuel-switching | industry-elec-and-hydrogen.html
Industry | Hydrogen Combustion | Fraction of Eligible Industrial Energy Use Shifted to Hydrogen | other machinery 28 | boilers | Other Machinery | Boilers & Steam | 2178 | Yes | Hydrogen Combustion | indst shift to hydrogen | 0% | 100% | 1% | % of fuel shifted | **Description:** This policy reduces greenhouse gas emissions from the selected industry by switching the fuels used by facilities to hydrogen combustion. Only fuel consumed for energy, not fuel used as a chemical feedstock, is affected by this policy. Biomass and purchased heat (steam) are also unaffected. // **Guidance for setting values:** Over 90% of manufacturers' thermal fuels (excluding feedstocks) are used to generate process heat, including to fuel boilers. Generally, hydrogen combustion is reserved for high-temperature heat, since it is often simpler and more efficient to directly electrify heat at lower temperatures. For U.S. manufacturing industries, 21% of heat demand is at low tempratures (below 165°C), 40% is at medium temperatures (165-400°C), and the remainder is at high temperatures (above 400°C). | industry-ag-main.html#fuel-switching | industry-elec-and-hydrogen.html
Industry | Hydrogen Combustion | Fraction of Eligible Industrial Energy Use Shifted to Hydrogen | other machinery 28 | nonboiler low temp | Other Machinery | Nonboiler Low Temp | 2179 | Yes | Hydrogen Combustion | indst shift to hydrogen | 0% | 100% | 1% | % of fuel shifted | **Description:** This policy reduces greenhouse gas emissions from the selected industry by switching the fuels used by facilities to hydrogen combustion. Only fuel consumed for energy, not fuel used as a chemical feedstock, is affected by this policy. Biomass and purchased heat (steam) are also unaffected. // **Guidance for setting values:** Over 90% of manufacturers' thermal fuels (excluding feedstocks) are used to generate process heat, including to fuel boilers. Generally, hydrogen combustion is reserved for high-temperature heat, since it is often simpler and more efficient to directly electrify heat at lower temperatures. For U.S. manufacturing industries, 21% of heat demand is at low tempratures (below 165°C), 40% is at medium temperatures (165-400°C), and the remainder is at high temperatures (above 400°C). | industry-ag-main.html#fuel-switching | industry-elec-and-hydrogen.html
Industry | Hydrogen Combustion | Fraction of Eligible Industrial Energy Use Shifted to Hydrogen | other machinery 28 | nonboiler med temp | Other Machinery | Nonboiler Med Temp | 2180 | Yes | Hydrogen Combustion | indst shift to hydrogen | 0% | 100% | 1% | % of fuel shifted | **Description:** This policy reduces greenhouse gas emissions from the selected industry by switching the fuels used by facilities to hydrogen combustion. Only fuel consumed for energy, not fuel used as a chemical feedstock, is affected by this policy. Biomass and purchased heat (steam) are also unaffected. // **Guidance for setting values:** Over 90% of manufacturers' thermal fuels (excluding feedstocks) are used to generate process heat, including to fuel boilers. Generally, hydrogen combustion is reserved for high-temperature heat, since it is often simpler and more efficient to directly electrify heat at lower temperatures. For U.S. manufacturing industries, 21% of heat demand is at low tempratures (below 165°C), 40% is at medium temperatures (165-400°C), and the remainder is at high temperatures (above 400°C). | industry-ag-main.html#fuel-switching | industry-elec-and-hydrogen.html
Industry | Hydrogen Combustion | Fraction of Eligible Industrial Energy Use Shifted to Hydrogen | other machinery 28 | nonboiler high temp | Other Machinery | Nonboiler High Temp | 2181 | Yes | Hydrogen Combustion | indst shift to hydrogen | 0% | 100% | 1% | % of fuel shifted | **Description:** This policy reduces greenhouse gas emissions from the selected industry by switching the fuels used by facilities to hydrogen combustion. Only fuel consumed for energy, not fuel used as a chemical feedstock, is affected by this policy. Biomass and purchased heat (steam) are also unaffected. // **Guidance for setting values:** Over 90% of manufacturers' thermal fuels (excluding feedstocks) are used to generate process heat, including to fuel boilers. Generally, hydrogen combustion is reserved for high-temperature heat, since it is often simpler and more efficient to directly electrify heat at lower temperatures. For U.S. manufacturing industries, 21% of heat demand is at low tempratures (below 165°C), 40% is at medium temperatures (165-400°C), and the remainder is at high temperatures (above 400°C). | industry-ag-main.html#fuel-switching | industry-elec-and-hydrogen.html
Industry | Hydrogen Combustion | Fraction of Eligible Industrial Energy Use Shifted to Hydrogen | other machinery 28 | cooling | Other Machinery | Cooling | 2182 | No | Hydrogen Combustion | indst shift to hydrogen | 0% | 100% | 1% | % of fuel shifted | **Description:** This policy reduces greenhouse gas emissions from the selected industry by switching the fuels used by facilities to hydrogen combustion. Only fuel consumed for energy, not fuel used as a chemical feedstock, is affected by this policy. Biomass and purchased heat (steam) are also unaffected. // **Guidance for setting values:** Over 90% of manufacturers' thermal fuels (excluding feedstocks) are used to generate process heat, including to fuel boilers. Generally, hydrogen combustion is reserved for high-temperature heat, since it is often simpler and more efficient to directly electrify heat at lower temperatures. For U.S. manufacturing industries, 21% of heat demand is at low tempratures (below 165°C), 40% is at medium temperatures (165-400°C), and the remainder is at high temperatures (above 400°C). | industry-ag-main.html#fuel-switching | industry-elec-and-hydrogen.html
Industry | Hydrogen Combustion | Fraction of Eligible Industrial Energy Use Shifted to Hydrogen | other machinery 28 | machine drive | Other Machinery | Machine Drive | 2183 | Yes | Hydrogen Combustion | indst shift to hydrogen | 0% | 100% | 1% | % of fuel shifted | **Description:** This policy reduces greenhouse gas emissions from the selected industry by switching the fuels used by facilities to hydrogen combustion. Only fuel consumed for energy, not fuel used as a chemical feedstock, is affected by this policy. Biomass and purchased heat (steam) are also unaffected. // **Guidance for setting values:** Over 90% of manufacturers' thermal fuels (excluding feedstocks) are used to generate process heat, including to fuel boilers. Generally, hydrogen combustion is reserved for high-temperature heat, since it is often simpler and more efficient to directly electrify heat at lower temperatures. For U.S. manufacturing industries, 21% of heat demand is at low tempratures (below 165°C), 40% is at medium temperatures (165-400°C), and the remainder is at high temperatures (above 400°C). | industry-ag-main.html#fuel-switching | industry-elec-and-hydrogen.html
Industry | Hydrogen Combustion | Fraction of Eligible Industrial Energy Use Shifted to Hydrogen | other machinery 28 | electrochemical | Other Machinery | Electrochemical | 2184 | No | Hydrogen Combustion | indst shift to hydrogen | 0% | 100% | 1% | % of fuel shifted | **Description:** This policy reduces greenhouse gas emissions from the selected industry by switching the fuels used by facilities to hydrogen combustion. Only fuel consumed for energy, not fuel used as a chemical feedstock, is affected by this policy. Biomass and purchased heat (steam) are also unaffected. // **Guidance for setting values:** Over 90% of manufacturers' thermal fuels (excluding feedstocks) are used to generate process heat, including to fuel boilers. Generally, hydrogen combustion is reserved for high-temperature heat, since it is often simpler and more efficient to directly electrify heat at lower temperatures. For U.S. manufacturing industries, 21% of heat demand is at low tempratures (below 165°C), 40% is at medium temperatures (165-400°C), and the remainder is at high temperatures (above 400°C). | industry-ag-main.html#fuel-switching | industry-elec-and-hydrogen.html
Industry | Hydrogen Combustion | Fraction of Eligible Industrial Energy Use Shifted to Hydrogen | other machinery 28 | other processes | Other Machinery | other processes | 2185 | Yes | Hydrogen Combustion | indst shift to hydrogen | 0% | 100% | 1% | % of fuel shifted | **Description:** This policy reduces greenhouse gas emissions from the selected industry by switching the fuels used by facilities to hydrogen combustion. Only fuel consumed for energy, not fuel used as a chemical feedstock, is affected by this policy. Biomass and purchased heat (steam) are also unaffected. // **Guidance for setting values:** Over 90% of manufacturers' thermal fuels (excluding feedstocks) are used to generate process heat, including to fuel boilers. Generally, hydrogen combustion is reserved for high-temperature heat, since it is often simpler and more efficient to directly electrify heat at lower temperatures. For U.S. manufacturing industries, 21% of heat demand is at low tempratures (below 165°C), 40% is at medium temperatures (165-400°C), and the remainder is at high temperatures (above 400°C). | industry-ag-main.html#fuel-switching | industry-elec-and-hydrogen.html
Industry | Hydrogen Combustion | Fraction of Eligible Industrial Energy Use Shifted to Hydrogen | road vehicles 29 | boilers | Road Vehicles | Boilers & Steam | 2186 | Yes | Hydrogen Combustion | indst shift to hydrogen | 0% | 100% | 1% | % of fuel shifted | **Description:** This policy reduces greenhouse gas emissions from the selected industry by switching the fuels used by facilities to hydrogen combustion. Only fuel consumed for energy, not fuel used as a chemical feedstock, is affected by this policy. Biomass and purchased heat (steam) are also unaffected. // **Guidance for setting values:** Over 90% of manufacturers' thermal fuels (excluding feedstocks) are used to generate process heat, including to fuel boilers. Generally, hydrogen combustion is reserved for high-temperature heat, since it is often simpler and more efficient to directly electrify heat at lower temperatures. For U.S. manufacturing industries, 21% of heat demand is at low tempratures (below 165°C), 40% is at medium temperatures (165-400°C), and the remainder is at high temperatures (above 400°C). | industry-ag-main.html#fuel-switching | industry-elec-and-hydrogen.html
Industry | Hydrogen Combustion | Fraction of Eligible Industrial Energy Use Shifted to Hydrogen | road vehicles 29 | nonboiler low temp | Road Vehicles | Nonboiler Low Temp | 2187 | Yes | Hydrogen Combustion | indst shift to hydrogen | 0% | 100% | 1% | % of fuel shifted | **Description:** This policy reduces greenhouse gas emissions from the selected industry by switching the fuels used by facilities to hydrogen combustion. Only fuel consumed for energy, not fuel used as a chemical feedstock, is affected by this policy. Biomass and purchased heat (steam) are also unaffected. // **Guidance for setting values:** Over 90% of manufacturers' thermal fuels (excluding feedstocks) are used to generate process heat, including to fuel boilers. Generally, hydrogen combustion is reserved for high-temperature heat, since it is often simpler and more efficient to directly electrify heat at lower temperatures. For U.S. manufacturing industries, 21% of heat demand is at low tempratures (below 165°C), 40% is at medium temperatures (165-400°C), and the remainder is at high temperatures (above 400°C). | industry-ag-main.html#fuel-switching | industry-elec-and-hydrogen.html
Industry | Hydrogen Combustion | Fraction of Eligible Industrial Energy Use Shifted to Hydrogen | road vehicles 29 | nonboiler med temp | Road Vehicles | Nonboiler Med Temp | 2188 | Yes | Hydrogen Combustion | indst shift to hydrogen | 0% | 100% | 1% | % of fuel shifted | **Description:** This policy reduces greenhouse gas emissions from the selected industry by switching the fuels used by facilities to hydrogen combustion. Only fuel consumed for energy, not fuel used as a chemical feedstock, is affected by this policy. Biomass and purchased heat (steam) are also unaffected. // **Guidance for setting values:** Over 90% of manufacturers' thermal fuels (excluding feedstocks) are used to generate process heat, including to fuel boilers. Generally, hydrogen combustion is reserved for high-temperature heat, since it is often simpler and more efficient to directly electrify heat at lower temperatures. For U.S. manufacturing industries, 21% of heat demand is at low tempratures (below 165°C), 40% is at medium temperatures (165-400°C), and the remainder is at high temperatures (above 400°C). | industry-ag-main.html#fuel-switching | industry-elec-and-hydrogen.html
Industry | Hydrogen Combustion | Fraction of Eligible Industrial Energy Use Shifted to Hydrogen | road vehicles 29 | nonboiler high temp | Road Vehicles | Nonboiler High Temp | 2189 | Yes | Hydrogen Combustion | indst shift to hydrogen | 0% | 100% | 1% | % of fuel shifted | **Description:** This policy reduces greenhouse gas emissions from the selected industry by switching the fuels used by facilities to hydrogen combustion. Only fuel consumed for energy, not fuel used as a chemical feedstock, is affected by this policy. Biomass and purchased heat (steam) are also unaffected. // **Guidance for setting values:** Over 90% of manufacturers' thermal fuels (excluding feedstocks) are used to generate process heat, including to fuel boilers. Generally, hydrogen combustion is reserved for high-temperature heat, since it is often simpler and more efficient to directly electrify heat at lower temperatures. For U.S. manufacturing industries, 21% of heat demand is at low tempratures (below 165°C), 40% is at medium temperatures (165-400°C), and the remainder is at high temperatures (above 400°C). | industry-ag-main.html#fuel-switching | industry-elec-and-hydrogen.html
Industry | Hydrogen Combustion | Fraction of Eligible Industrial Energy Use Shifted to Hydrogen | road vehicles 29 | cooling | Road Vehicles | Cooling | 2190 | No | Hydrogen Combustion | indst shift to hydrogen | 0% | 100% | 1% | % of fuel shifted | **Description:** This policy reduces greenhouse gas emissions from the selected industry by switching the fuels used by facilities to hydrogen combustion. Only fuel consumed for energy, not fuel used as a chemical feedstock, is affected by this policy. Biomass and purchased heat (steam) are also unaffected. // **Guidance for setting values:** Over 90% of manufacturers' thermal fuels (excluding feedstocks) are used to generate process heat, including to fuel boilers. Generally, hydrogen combustion is reserved for high-temperature heat, since it is often simpler and more efficient to directly electrify heat at lower temperatures. For U.S. manufacturing industries, 21% of heat demand is at low tempratures (below 165°C), 40% is at medium temperatures (165-400°C), and the remainder is at high temperatures (above 400°C). | industry-ag-main.html#fuel-switching | industry-elec-and-hydrogen.html
Industry | Hydrogen Combustion | Fraction of Eligible Industrial Energy Use Shifted to Hydrogen | road vehicles 29 | machine drive | Road Vehicles | Machine Drive | 2191 | No | Hydrogen Combustion | indst shift to hydrogen | 0% | 100% | 1% | % of fuel shifted | **Description:** This policy reduces greenhouse gas emissions from the selected industry by switching the fuels used by facilities to hydrogen combustion. Only fuel consumed for energy, not fuel used as a chemical feedstock, is affected by this policy. Biomass and purchased heat (steam) are also unaffected. // **Guidance for setting values:** Over 90% of manufacturers' thermal fuels (excluding feedstocks) are used to generate process heat, including to fuel boilers. Generally, hydrogen combustion is reserved for high-temperature heat, since it is often simpler and more efficient to directly electrify heat at lower temperatures. For U.S. manufacturing industries, 21% of heat demand is at low tempratures (below 165°C), 40% is at medium temperatures (165-400°C), and the remainder is at high temperatures (above 400°C). | industry-ag-main.html#fuel-switching | industry-elec-and-hydrogen.html
Industry | Hydrogen Combustion | Fraction of Eligible Industrial Energy Use Shifted to Hydrogen | road vehicles 29 | electrochemical | Road Vehicles | Electrochemical | 2192 | No | Hydrogen Combustion | indst shift to hydrogen | 0% | 100% | 1% | % of fuel shifted | **Description:** This policy reduces greenhouse gas emissions from the selected industry by switching the fuels used by facilities to hydrogen combustion. Only fuel consumed for energy, not fuel used as a chemical feedstock, is affected by this policy. Biomass and purchased heat (steam) are also unaffected. // **Guidance for setting values:** Over 90% of manufacturers' thermal fuels (excluding feedstocks) are used to generate process heat, including to fuel boilers. Generally, hydrogen combustion is reserved for high-temperature heat, since it is often simpler and more efficient to directly electrify heat at lower temperatures. For U.S. manufacturing industries, 21% of heat demand is at low tempratures (below 165°C), 40% is at medium temperatures (165-400°C), and the remainder is at high temperatures (above 400°C). | industry-ag-main.html#fuel-switching | industry-elec-and-hydrogen.html
Industry | Hydrogen Combustion | Fraction of Eligible Industrial Energy Use Shifted to Hydrogen | road vehicles 29 | other processes | Road Vehicles | other processes | 2193 | Yes | Hydrogen Combustion | indst shift to hydrogen | 0% | 100% | 1% | % of fuel shifted | **Description:** This policy reduces greenhouse gas emissions from the selected industry by switching the fuels used by facilities to hydrogen combustion. Only fuel consumed for energy, not fuel used as a chemical feedstock, is affected by this policy. Biomass and purchased heat (steam) are also unaffected. // **Guidance for setting values:** Over 90% of manufacturers' thermal fuels (excluding feedstocks) are used to generate process heat, including to fuel boilers. Generally, hydrogen combustion is reserved for high-temperature heat, since it is often simpler and more efficient to directly electrify heat at lower temperatures. For U.S. manufacturing industries, 21% of heat demand is at low tempratures (below 165°C), 40% is at medium temperatures (165-400°C), and the remainder is at high temperatures (above 400°C). | industry-ag-main.html#fuel-switching | industry-elec-and-hydrogen.html
Industry | Hydrogen Combustion | Fraction of Eligible Industrial Energy Use Shifted to Hydrogen | nonroad vehicles 30 | boilers | Nonroad Vehicles | Boilers & Steam | 2194 | Yes | Hydrogen Combustion | indst shift to hydrogen | 0% | 100% | 1% | % of fuel shifted | **Description:** This policy reduces greenhouse gas emissions from the selected industry by switching the fuels used by facilities to hydrogen combustion. Only fuel consumed for energy, not fuel used as a chemical feedstock, is affected by this policy. Biomass and purchased heat (steam) are also unaffected. // **Guidance for setting values:** Over 90% of manufacturers' thermal fuels (excluding feedstocks) are used to generate process heat, including to fuel boilers. Generally, hydrogen combustion is reserved for high-temperature heat, since it is often simpler and more efficient to directly electrify heat at lower temperatures. For U.S. manufacturing industries, 21% of heat demand is at low tempratures (below 165°C), 40% is at medium temperatures (165-400°C), and the remainder is at high temperatures (above 400°C). | industry-ag-main.html#fuel-switching | industry-elec-and-hydrogen.html
Industry | Hydrogen Combustion | Fraction of Eligible Industrial Energy Use Shifted to Hydrogen | nonroad vehicles 30 | nonboiler low temp | Nonroad Vehicles | Nonboiler Low Temp | 2195 | Yes | Hydrogen Combustion | indst shift to hydrogen | 0% | 100% | 1% | % of fuel shifted | **Description:** This policy reduces greenhouse gas emissions from the selected industry by switching the fuels used by facilities to hydrogen combustion. Only fuel consumed for energy, not fuel used as a chemical feedstock, is affected by this policy. Biomass and purchased heat (steam) are also unaffected. // **Guidance for setting values:** Over 90% of manufacturers' thermal fuels (excluding feedstocks) are used to generate process heat, including to fuel boilers. Generally, hydrogen combustion is reserved for high-temperature heat, since it is often simpler and more efficient to directly electrify heat at lower temperatures. For U.S. manufacturing industries, 21% of heat demand is at low tempratures (below 165°C), 40% is at medium temperatures (165-400°C), and the remainder is at high temperatures (above 400°C). | industry-ag-main.html#fuel-switching | industry-elec-and-hydrogen.html
Industry | Hydrogen Combustion | Fraction of Eligible Industrial Energy Use Shifted to Hydrogen | nonroad vehicles 30 | nonboiler med temp | Nonroad Vehicles | Nonboiler Med Temp | 2196 | Yes | Hydrogen Combustion | indst shift to hydrogen | 0% | 100% | 1% | % of fuel shifted | **Description:** This policy reduces greenhouse gas emissions from the selected industry by switching the fuels used by facilities to hydrogen combustion. Only fuel consumed for energy, not fuel used as a chemical feedstock, is affected by this policy. Biomass and purchased heat (steam) are also unaffected. // **Guidance for setting values:** Over 90% of manufacturers' thermal fuels (excluding feedstocks) are used to generate process heat, including to fuel boilers. Generally, hydrogen combustion is reserved for high-temperature heat, since it is often simpler and more efficient to directly electrify heat at lower temperatures. For U.S. manufacturing industries, 21% of heat demand is at low tempratures (below 165°C), 40% is at medium temperatures (165-400°C), and the remainder is at high temperatures (above 400°C). | industry-ag-main.html#fuel-switching | industry-elec-and-hydrogen.html
Industry | Hydrogen Combustion | Fraction of Eligible Industrial Energy Use Shifted to Hydrogen | nonroad vehicles 30 | nonboiler high temp | Nonroad Vehicles | Nonboiler High Temp | 2197 | Yes | Hydrogen Combustion | indst shift to hydrogen | 0% | 100% | 1% | % of fuel shifted | **Description:** This policy reduces greenhouse gas emissions from the selected industry by switching the fuels used by facilities to hydrogen combustion. Only fuel consumed for energy, not fuel used as a chemical feedstock, is affected by this policy. Biomass and purchased heat (steam) are also unaffected. // **Guidance for setting values:** Over 90% of manufacturers' thermal fuels (excluding feedstocks) are used to generate process heat, including to fuel boilers. Generally, hydrogen combustion is reserved for high-temperature heat, since it is often simpler and more efficient to directly electrify heat at lower temperatures. For U.S. manufacturing industries, 21% of heat demand is at low tempratures (below 165°C), 40% is at medium temperatures (165-400°C), and the remainder is at high temperatures (above 400°C). | industry-ag-main.html#fuel-switching | industry-elec-and-hydrogen.html
Industry | Hydrogen Combustion | Fraction of Eligible Industrial Energy Use Shifted to Hydrogen | nonroad vehicles 30 | cooling | Nonroad Vehicles | Cooling | 2198 | No | Hydrogen Combustion | indst shift to hydrogen | 0% | 100% | 1% | % of fuel shifted | **Description:** This policy reduces greenhouse gas emissions from the selected industry by switching the fuels used by facilities to hydrogen combustion. Only fuel consumed for energy, not fuel used as a chemical feedstock, is affected by this policy. Biomass and purchased heat (steam) are also unaffected. // **Guidance for setting values:** Over 90% of manufacturers' thermal fuels (excluding feedstocks) are used to generate process heat, including to fuel boilers. Generally, hydrogen combustion is reserved for high-temperature heat, since it is often simpler and more efficient to directly electrify heat at lower temperatures. For U.S. manufacturing industries, 21% of heat demand is at low tempratures (below 165°C), 40% is at medium temperatures (165-400°C), and the remainder is at high temperatures (above 400°C). | industry-ag-main.html#fuel-switching | industry-elec-and-hydrogen.html
Industry | Hydrogen Combustion | Fraction of Eligible Industrial Energy Use Shifted to Hydrogen | nonroad vehicles 30 | machine drive | Nonroad Vehicles | Machine Drive | 2199 | Yes | Hydrogen Combustion | indst shift to hydrogen | 0% | 100% | 1% | % of fuel shifted | **Description:** This policy reduces greenhouse gas emissions from the selected industry by switching the fuels used by facilities to hydrogen combustion. Only fuel consumed for energy, not fuel used as a chemical feedstock, is affected by this policy. Biomass and purchased heat (steam) are also unaffected. // **Guidance for setting values:** Over 90% of manufacturers' thermal fuels (excluding feedstocks) are used to generate process heat, including to fuel boilers. Generally, hydrogen combustion is reserved for high-temperature heat, since it is often simpler and more efficient to directly electrify heat at lower temperatures. For U.S. manufacturing industries, 21% of heat demand is at low tempratures (below 165°C), 40% is at medium temperatures (165-400°C), and the remainder is at high temperatures (above 400°C). | industry-ag-main.html#fuel-switching | industry-elec-and-hydrogen.html
Industry | Hydrogen Combustion | Fraction of Eligible Industrial Energy Use Shifted to Hydrogen | nonroad vehicles 30 | electrochemical | Nonroad Vehicles | Electrochemical | 2200 | No | Hydrogen Combustion | indst shift to hydrogen | 0% | 100% | 1% | % of fuel shifted | **Description:** This policy reduces greenhouse gas emissions from the selected industry by switching the fuels used by facilities to hydrogen combustion. Only fuel consumed for energy, not fuel used as a chemical feedstock, is affected by this policy. Biomass and purchased heat (steam) are also unaffected. // **Guidance for setting values:** Over 90% of manufacturers' thermal fuels (excluding feedstocks) are used to generate process heat, including to fuel boilers. Generally, hydrogen combustion is reserved for high-temperature heat, since it is often simpler and more efficient to directly electrify heat at lower temperatures. For U.S. manufacturing industries, 21% of heat demand is at low tempratures (below 165°C), 40% is at medium temperatures (165-400°C), and the remainder is at high temperatures (above 400°C). | industry-ag-main.html#fuel-switching | industry-elec-and-hydrogen.html
Industry | Hydrogen Combustion | Fraction of Eligible Industrial Energy Use Shifted to Hydrogen | nonroad vehicles 30 | other processes | Nonroad Vehicles | other processes | 2201 | No | Hydrogen Combustion | indst shift to hydrogen | 0% | 100% | 1% | % of fuel shifted | **Description:** This policy reduces greenhouse gas emissions from the selected industry by switching the fuels used by facilities to hydrogen combustion. Only fuel consumed for energy, not fuel used as a chemical feedstock, is affected by this policy. Biomass and purchased heat (steam) are also unaffected. // **Guidance for setting values:** Over 90% of manufacturers' thermal fuels (excluding feedstocks) are used to generate process heat, including to fuel boilers. Generally, hydrogen combustion is reserved for high-temperature heat, since it is often simpler and more efficient to directly electrify heat at lower temperatures. For U.S. manufacturing industries, 21% of heat demand is at low tempratures (below 165°C), 40% is at medium temperatures (165-400°C), and the remainder is at high temperatures (above 400°C). | industry-ag-main.html#fuel-switching | industry-elec-and-hydrogen.html
Industry | Hydrogen Combustion | Fraction of Eligible Industrial Energy Use Shifted to Hydrogen | other manufacturing 31T33 | boilers | Other Manufacturing | Boilers & Steam | 2202 | Yes | Hydrogen Combustion | indst shift to hydrogen | 0% | 100% | 1% | % of fuel shifted | **Description:** This policy reduces greenhouse gas emissions from the selected industry by switching the fuels used by facilities to hydrogen combustion. Only fuel consumed for energy, not fuel used as a chemical feedstock, is affected by this policy. Biomass and purchased heat (steam) are also unaffected. // **Guidance for setting values:** Over 90% of manufacturers' thermal fuels (excluding feedstocks) are used to generate process heat, including to fuel boilers. Generally, hydrogen combustion is reserved for high-temperature heat, since it is often simpler and more efficient to directly electrify heat at lower temperatures. For U.S. manufacturing industries, 21% of heat demand is at low tempratures (below 165°C), 40% is at medium temperatures (165-400°C), and the remainder is at high temperatures (above 400°C). | industry-ag-main.html#fuel-switching | industry-elec-and-hydrogen.html
Industry | Hydrogen Combustion | Fraction of Eligible Industrial Energy Use Shifted to Hydrogen | other manufacturing 31T33 | nonboiler low temp | Other Manufacturing | Nonboiler Low Temp | 2203 | Yes | Hydrogen Combustion | indst shift to hydrogen | 0% | 100% | 1% | % of fuel shifted | **Description:** This policy reduces greenhouse gas emissions from the selected industry by switching the fuels used by facilities to hydrogen combustion. Only fuel consumed for energy, not fuel used as a chemical feedstock, is affected by this policy. Biomass and purchased heat (steam) are also unaffected. // **Guidance for setting values:** Over 90% of manufacturers' thermal fuels (excluding feedstocks) are used to generate process heat, including to fuel boilers. Generally, hydrogen combustion is reserved for high-temperature heat, since it is often simpler and more efficient to directly electrify heat at lower temperatures. For U.S. manufacturing industries, 21% of heat demand is at low tempratures (below 165°C), 40% is at medium temperatures (165-400°C), and the remainder is at high temperatures (above 400°C). | industry-ag-main.html#fuel-switching | industry-elec-and-hydrogen.html
Industry | Hydrogen Combustion | Fraction of Eligible Industrial Energy Use Shifted to Hydrogen | other manufacturing 31T33 | nonboiler med temp | Other Manufacturing | Nonboiler Med Temp | 2204 | Yes | Hydrogen Combustion | indst shift to hydrogen | 0% | 100% | 1% | % of fuel shifted | **Description:** This policy reduces greenhouse gas emissions from the selected industry by switching the fuels used by facilities to hydrogen combustion. Only fuel consumed for energy, not fuel used as a chemical feedstock, is affected by this policy. Biomass and purchased heat (steam) are also unaffected. // **Guidance for setting values:** Over 90% of manufacturers' thermal fuels (excluding feedstocks) are used to generate process heat, including to fuel boilers. Generally, hydrogen combustion is reserved for high-temperature heat, since it is often simpler and more efficient to directly electrify heat at lower temperatures. For U.S. manufacturing industries, 21% of heat demand is at low tempratures (below 165°C), 40% is at medium temperatures (165-400°C), and the remainder is at high temperatures (above 400°C). | industry-ag-main.html#fuel-switching | industry-elec-and-hydrogen.html
Industry | Hydrogen Combustion | Fraction of Eligible Industrial Energy Use Shifted to Hydrogen | other manufacturing 31T33 | nonboiler high temp | Other Manufacturing | Nonboiler High Temp | 2205 | Yes | Hydrogen Combustion | indst shift to hydrogen | 0% | 100% | 1% | % of fuel shifted | **Description:** This policy reduces greenhouse gas emissions from the selected industry by switching the fuels used by facilities to hydrogen combustion. Only fuel consumed for energy, not fuel used as a chemical feedstock, is affected by this policy. Biomass and purchased heat (steam) are also unaffected. // **Guidance for setting values:** Over 90% of manufacturers' thermal fuels (excluding feedstocks) are used to generate process heat, including to fuel boilers. Generally, hydrogen combustion is reserved for high-temperature heat, since it is often simpler and more efficient to directly electrify heat at lower temperatures. For U.S. manufacturing industries, 21% of heat demand is at low tempratures (below 165°C), 40% is at medium temperatures (165-400°C), and the remainder is at high temperatures (above 400°C). | industry-ag-main.html#fuel-switching | industry-elec-and-hydrogen.html
Industry | Hydrogen Combustion | Fraction of Eligible Industrial Energy Use Shifted to Hydrogen | other manufacturing 31T33 | cooling | Other Manufacturing | Cooling | 2206 | No | Hydrogen Combustion | indst shift to hydrogen | 0% | 100% | 1% | % of fuel shifted | **Description:** This policy reduces greenhouse gas emissions from the selected industry by switching the fuels used by facilities to hydrogen combustion. Only fuel consumed for energy, not fuel used as a chemical feedstock, is affected by this policy. Biomass and purchased heat (steam) are also unaffected. // **Guidance for setting values:** Over 90% of manufacturers' thermal fuels (excluding feedstocks) are used to generate process heat, including to fuel boilers. Generally, hydrogen combustion is reserved for high-temperature heat, since it is often simpler and more efficient to directly electrify heat at lower temperatures. For U.S. manufacturing industries, 21% of heat demand is at low tempratures (below 165°C), 40% is at medium temperatures (165-400°C), and the remainder is at high temperatures (above 400°C). | industry-ag-main.html#fuel-switching | industry-elec-and-hydrogen.html
Industry | Hydrogen Combustion | Fraction of Eligible Industrial Energy Use Shifted to Hydrogen | other manufacturing 31T33 | machine drive | Other Manufacturing | Machine Drive | 2207 | Yes | Hydrogen Combustion | indst shift to hydrogen | 0% | 100% | 1% | % of fuel shifted | **Description:** This policy reduces greenhouse gas emissions from the selected industry by switching the fuels used by facilities to hydrogen combustion. Only fuel consumed for energy, not fuel used as a chemical feedstock, is affected by this policy. Biomass and purchased heat (steam) are also unaffected. // **Guidance for setting values:** Over 90% of manufacturers' thermal fuels (excluding feedstocks) are used to generate process heat, including to fuel boilers. Generally, hydrogen combustion is reserved for high-temperature heat, since it is often simpler and more efficient to directly electrify heat at lower temperatures. For U.S. manufacturing industries, 21% of heat demand is at low tempratures (below 165°C), 40% is at medium temperatures (165-400°C), and the remainder is at high temperatures (above 400°C). | industry-ag-main.html#fuel-switching | industry-elec-and-hydrogen.html
Industry | Hydrogen Combustion | Fraction of Eligible Industrial Energy Use Shifted to Hydrogen | other manufacturing 31T33 | electrochemical | Other Manufacturing | Electrochemical | 2208 | No | Hydrogen Combustion | indst shift to hydrogen | 0% | 100% | 1% | % of fuel shifted | **Description:** This policy reduces greenhouse gas emissions from the selected industry by switching the fuels used by facilities to hydrogen combustion. Only fuel consumed for energy, not fuel used as a chemical feedstock, is affected by this policy. Biomass and purchased heat (steam) are also unaffected. // **Guidance for setting values:** Over 90% of manufacturers' thermal fuels (excluding feedstocks) are used to generate process heat, including to fuel boilers. Generally, hydrogen combustion is reserved for high-temperature heat, since it is often simpler and more efficient to directly electrify heat at lower temperatures. For U.S. manufacturing industries, 21% of heat demand is at low tempratures (below 165°C), 40% is at medium temperatures (165-400°C), and the remainder is at high temperatures (above 400°C). | industry-ag-main.html#fuel-switching | industry-elec-and-hydrogen.html
Industry | Hydrogen Combustion | Fraction of Eligible Industrial Energy Use Shifted to Hydrogen | other manufacturing 31T33 | other processes | Other Manufacturing | other processes | 2209 | No | Hydrogen Combustion | indst shift to hydrogen | 0% | 100% | 1% | % of fuel shifted | **Description:** This policy reduces greenhouse gas emissions from the selected industry by switching the fuels used by facilities to hydrogen combustion. Only fuel consumed for energy, not fuel used as a chemical feedstock, is affected by this policy. Biomass and purchased heat (steam) are also unaffected. // **Guidance for setting values:** Over 90% of manufacturers' thermal fuels (excluding feedstocks) are used to generate process heat, including to fuel boilers. Generally, hydrogen combustion is reserved for high-temperature heat, since it is often simpler and more efficient to directly electrify heat at lower temperatures. For U.S. manufacturing industries, 21% of heat demand is at low tempratures (below 165°C), 40% is at medium temperatures (165-400°C), and the remainder is at high temperatures (above 400°C). | industry-ag-main.html#fuel-switching | industry-elec-and-hydrogen.html
Industry | Hydrogen Combustion | Fraction of Eligible Industrial Energy Use Shifted to Hydrogen | energy pipelines and gas processing 352T353 | boilers | Energy Pipelines and Gas Processing | Boilers & Steam | 2210 | No | Hydrogen Combustion | indst shift to hydrogen | 0% | 100% | 1% | % of fuel shifted | **Description:** This policy reduces greenhouse gas emissions from the selected industry by switching the fuels used by facilities to hydrogen combustion. Only fuel consumed for energy, not fuel used as a chemical feedstock, is affected by this policy. Biomass and purchased heat (steam) are also unaffected. // **Guidance for setting values:** Over 90% of manufacturers' thermal fuels (excluding feedstocks) are used to generate process heat, including to fuel boilers. Generally, hydrogen combustion is reserved for high-temperature heat, since it is often simpler and more efficient to directly electrify heat at lower temperatures. For U.S. manufacturing industries, 21% of heat demand is at low tempratures (below 165°C), 40% is at medium temperatures (165-400°C), and the remainder is at high temperatures (above 400°C). | industry-ag-main.html#fuel-switching | industry-elec-and-hydrogen.html
Industry | Hydrogen Combustion | Fraction of Eligible Industrial Energy Use Shifted to Hydrogen | energy pipelines and gas processing 352T353 | nonboiler low temp | Energy Pipelines and Gas Processing | Nonboiler Low Temp | 2211 | No | Hydrogen Combustion | indst shift to hydrogen | 0% | 100% | 1% | % of fuel shifted | **Description:** This policy reduces greenhouse gas emissions from the selected industry by switching the fuels used by facilities to hydrogen combustion. Only fuel consumed for energy, not fuel used as a chemical feedstock, is affected by this policy. Biomass and purchased heat (steam) are also unaffected. // **Guidance for setting values:** Over 90% of manufacturers' thermal fuels (excluding feedstocks) are used to generate process heat, including to fuel boilers. Generally, hydrogen combustion is reserved for high-temperature heat, since it is often simpler and more efficient to directly electrify heat at lower temperatures. For U.S. manufacturing industries, 21% of heat demand is at low tempratures (below 165°C), 40% is at medium temperatures (165-400°C), and the remainder is at high temperatures (above 400°C). | industry-ag-main.html#fuel-switching | industry-elec-and-hydrogen.html
Industry | Hydrogen Combustion | Fraction of Eligible Industrial Energy Use Shifted to Hydrogen | energy pipelines and gas processing 352T353 | nonboiler med temp | Energy Pipelines and Gas Processing | Nonboiler Med Temp | 2212 | No | Hydrogen Combustion | indst shift to hydrogen | 0% | 100% | 1% | % of fuel shifted | **Description:** This policy reduces greenhouse gas emissions from the selected industry by switching the fuels used by facilities to hydrogen combustion. Only fuel consumed for energy, not fuel used as a chemical feedstock, is affected by this policy. Biomass and purchased heat (steam) are also unaffected. // **Guidance for setting values:** Over 90% of manufacturers' thermal fuels (excluding feedstocks) are used to generate process heat, including to fuel boilers. Generally, hydrogen combustion is reserved for high-temperature heat, since it is often simpler and more efficient to directly electrify heat at lower temperatures. For U.S. manufacturing industries, 21% of heat demand is at low tempratures (below 165°C), 40% is at medium temperatures (165-400°C), and the remainder is at high temperatures (above 400°C). | industry-ag-main.html#fuel-switching | industry-elec-and-hydrogen.html
Industry | Hydrogen Combustion | Fraction of Eligible Industrial Energy Use Shifted to Hydrogen | energy pipelines and gas processing 352T353 | nonboiler high temp | Energy Pipelines and Gas Processing | Nonboiler High Temp | 2213 | No | Hydrogen Combustion | indst shift to hydrogen | 0% | 100% | 1% | % of fuel shifted | **Description:** This policy reduces greenhouse gas emissions from the selected industry by switching the fuels used by facilities to hydrogen combustion. Only fuel consumed for energy, not fuel used as a chemical feedstock, is affected by this policy. Biomass and purchased heat (steam) are also unaffected. // **Guidance for setting values:** Over 90% of manufacturers' thermal fuels (excluding feedstocks) are used to generate process heat, including to fuel boilers. Generally, hydrogen combustion is reserved for high-temperature heat, since it is often simpler and more efficient to directly electrify heat at lower temperatures. For U.S. manufacturing industries, 21% of heat demand is at low tempratures (below 165°C), 40% is at medium temperatures (165-400°C), and the remainder is at high temperatures (above 400°C). | industry-ag-main.html#fuel-switching | industry-elec-and-hydrogen.html
Industry | Hydrogen Combustion | Fraction of Eligible Industrial Energy Use Shifted to Hydrogen | energy pipelines and gas processing 352T353 | cooling | Energy Pipelines and Gas Processing | Cooling | 2214 | No | Hydrogen Combustion | indst shift to hydrogen | 0% | 100% | 1% | % of fuel shifted | **Description:** This policy reduces greenhouse gas emissions from the selected industry by switching the fuels used by facilities to hydrogen combustion. Only fuel consumed for energy, not fuel used as a chemical feedstock, is affected by this policy. Biomass and purchased heat (steam) are also unaffected. // **Guidance for setting values:** Over 90% of manufacturers' thermal fuels (excluding feedstocks) are used to generate process heat, including to fuel boilers. Generally, hydrogen combustion is reserved for high-temperature heat, since it is often simpler and more efficient to directly electrify heat at lower temperatures. For U.S. manufacturing industries, 21% of heat demand is at low tempratures (below 165°C), 40% is at medium temperatures (165-400°C), and the remainder is at high temperatures (above 400°C). | industry-ag-main.html#fuel-switching | industry-elec-and-hydrogen.html
Industry | Hydrogen Combustion | Fraction of Eligible Industrial Energy Use Shifted to Hydrogen | energy pipelines and gas processing 352T353 | machine drive | Energy Pipelines and Gas Processing | Machine Drive | 2215 | Yes | Hydrogen Combustion | indst shift to hydrogen | 0% | 100% | 1% | % of fuel shifted | **Description:** This policy reduces greenhouse gas emissions from the selected industry by switching the fuels used by facilities to hydrogen combustion. Only fuel consumed for energy, not fuel used as a chemical feedstock, is affected by this policy. Biomass and purchased heat (steam) are also unaffected. // **Guidance for setting values:** Over 90% of manufacturers' thermal fuels (excluding feedstocks) are used to generate process heat, including to fuel boilers. Generally, hydrogen combustion is reserved for high-temperature heat, since it is often simpler and more efficient to directly electrify heat at lower temperatures. For U.S. manufacturing industries, 21% of heat demand is at low tempratures (below 165°C), 40% is at medium temperatures (165-400°C), and the remainder is at high temperatures (above 400°C). | industry-ag-main.html#fuel-switching | industry-elec-and-hydrogen.html
Industry | Hydrogen Combustion | Fraction of Eligible Industrial Energy Use Shifted to Hydrogen | energy pipelines and gas processing 352T353 | electrochemical | Energy Pipelines and Gas Processing | Electrochemical | 2216 | No | Hydrogen Combustion | indst shift to hydrogen | 0% | 100% | 1% | % of fuel shifted | **Description:** This policy reduces greenhouse gas emissions from the selected industry by switching the fuels used by facilities to hydrogen combustion. Only fuel consumed for energy, not fuel used as a chemical feedstock, is affected by this policy. Biomass and purchased heat (steam) are also unaffected. // **Guidance for setting values:** Over 90% of manufacturers' thermal fuels (excluding feedstocks) are used to generate process heat, including to fuel boilers. Generally, hydrogen combustion is reserved for high-temperature heat, since it is often simpler and more efficient to directly electrify heat at lower temperatures. For U.S. manufacturing industries, 21% of heat demand is at low tempratures (below 165°C), 40% is at medium temperatures (165-400°C), and the remainder is at high temperatures (above 400°C). | industry-ag-main.html#fuel-switching | industry-elec-and-hydrogen.html
Industry | Hydrogen Combustion | Fraction of Eligible Industrial Energy Use Shifted to Hydrogen | energy pipelines and gas processing 352T353 | other processes | Energy Pipelines and Gas Processing | other processes | 2217 | No | Hydrogen Combustion | indst shift to hydrogen | 0% | 100% | 1% | % of fuel shifted | **Description:** This policy reduces greenhouse gas emissions from the selected industry by switching the fuels used by facilities to hydrogen combustion. Only fuel consumed for energy, not fuel used as a chemical feedstock, is affected by this policy. Biomass and purchased heat (steam) are also unaffected. // **Guidance for setting values:** Over 90% of manufacturers' thermal fuels (excluding feedstocks) are used to generate process heat, including to fuel boilers. Generally, hydrogen combustion is reserved for high-temperature heat, since it is often simpler and more efficient to directly electrify heat at lower temperatures. For U.S. manufacturing industries, 21% of heat demand is at low tempratures (below 165°C), 40% is at medium temperatures (165-400°C), and the remainder is at high temperatures (above 400°C). | industry-ag-main.html#fuel-switching | industry-elec-and-hydrogen.html
Industry | Hydrogen Combustion | Fraction of Eligible Industrial Energy Use Shifted to Hydrogen | water and waste 36T39 | boilers | Water and Waste | Boilers & Steam | 2218 | Yes | Hydrogen Combustion | indst shift to hydrogen | 0% | 100% | 1% | % of fuel shifted | **Description:** This policy reduces greenhouse gas emissions from the selected industry by switching the fuels used by facilities to hydrogen combustion. Only fuel consumed for energy, not fuel used as a chemical feedstock, is affected by this policy. Biomass and purchased heat (steam) are also unaffected. // **Guidance for setting values:** Over 90% of manufacturers' thermal fuels (excluding feedstocks) are used to generate process heat, including to fuel boilers. Generally, hydrogen combustion is reserved for high-temperature heat, since it is often simpler and more efficient to directly electrify heat at lower temperatures. For U.S. manufacturing industries, 21% of heat demand is at low tempratures (below 165°C), 40% is at medium temperatures (165-400°C), and the remainder is at high temperatures (above 400°C). | industry-ag-main.html#fuel-switching | industry-elec-and-hydrogen.html
Industry | Hydrogen Combustion | Fraction of Eligible Industrial Energy Use Shifted to Hydrogen | water and waste 36T39 | nonboiler low temp | Water and Waste | Nonboiler Low Temp | 2219 | No | Hydrogen Combustion | indst shift to hydrogen | 0% | 100% | 1% | % of fuel shifted | **Description:** This policy reduces greenhouse gas emissions from the selected industry by switching the fuels used by facilities to hydrogen combustion. Only fuel consumed for energy, not fuel used as a chemical feedstock, is affected by this policy. Biomass and purchased heat (steam) are also unaffected. // **Guidance for setting values:** Over 90% of manufacturers' thermal fuels (excluding feedstocks) are used to generate process heat, including to fuel boilers. Generally, hydrogen combustion is reserved for high-temperature heat, since it is often simpler and more efficient to directly electrify heat at lower temperatures. For U.S. manufacturing industries, 21% of heat demand is at low tempratures (below 165°C), 40% is at medium temperatures (165-400°C), and the remainder is at high temperatures (above 400°C). | industry-ag-main.html#fuel-switching | industry-elec-and-hydrogen.html
Industry | Hydrogen Combustion | Fraction of Eligible Industrial Energy Use Shifted to Hydrogen | water and waste 36T39 | nonboiler med temp | Water and Waste | Nonboiler Med Temp | 2220 | No | Hydrogen Combustion | indst shift to hydrogen | 0% | 100% | 1% | % of fuel shifted | **Description:** This policy reduces greenhouse gas emissions from the selected industry by switching the fuels used by facilities to hydrogen combustion. Only fuel consumed for energy, not fuel used as a chemical feedstock, is affected by this policy. Biomass and purchased heat (steam) are also unaffected. // **Guidance for setting values:** Over 90% of manufacturers' thermal fuels (excluding feedstocks) are used to generate process heat, including to fuel boilers. Generally, hydrogen combustion is reserved for high-temperature heat, since it is often simpler and more efficient to directly electrify heat at lower temperatures. For U.S. manufacturing industries, 21% of heat demand is at low tempratures (below 165°C), 40% is at medium temperatures (165-400°C), and the remainder is at high temperatures (above 400°C). | industry-ag-main.html#fuel-switching | industry-elec-and-hydrogen.html
Industry | Hydrogen Combustion | Fraction of Eligible Industrial Energy Use Shifted to Hydrogen | water and waste 36T39 | nonboiler high temp | Water and Waste | Nonboiler High Temp | 2221 | No | Hydrogen Combustion | indst shift to hydrogen | 0% | 100% | 1% | % of fuel shifted | **Description:** This policy reduces greenhouse gas emissions from the selected industry by switching the fuels used by facilities to hydrogen combustion. Only fuel consumed for energy, not fuel used as a chemical feedstock, is affected by this policy. Biomass and purchased heat (steam) are also unaffected. // **Guidance for setting values:** Over 90% of manufacturers' thermal fuels (excluding feedstocks) are used to generate process heat, including to fuel boilers. Generally, hydrogen combustion is reserved for high-temperature heat, since it is often simpler and more efficient to directly electrify heat at lower temperatures. For U.S. manufacturing industries, 21% of heat demand is at low tempratures (below 165°C), 40% is at medium temperatures (165-400°C), and the remainder is at high temperatures (above 400°C). | industry-ag-main.html#fuel-switching | industry-elec-and-hydrogen.html
Industry | Hydrogen Combustion | Fraction of Eligible Industrial Energy Use Shifted to Hydrogen | water and waste 36T39 | cooling | Water and Waste | Cooling | 2222 | No | Hydrogen Combustion | indst shift to hydrogen | 0% | 100% | 1% | % of fuel shifted | **Description:** This policy reduces greenhouse gas emissions from the selected industry by switching the fuels used by facilities to hydrogen combustion. Only fuel consumed for energy, not fuel used as a chemical feedstock, is affected by this policy. Biomass and purchased heat (steam) are also unaffected. // **Guidance for setting values:** Over 90% of manufacturers' thermal fuels (excluding feedstocks) are used to generate process heat, including to fuel boilers. Generally, hydrogen combustion is reserved for high-temperature heat, since it is often simpler and more efficient to directly electrify heat at lower temperatures. For U.S. manufacturing industries, 21% of heat demand is at low tempratures (below 165°C), 40% is at medium temperatures (165-400°C), and the remainder is at high temperatures (above 400°C). | industry-ag-main.html#fuel-switching | industry-elec-and-hydrogen.html
Industry | Hydrogen Combustion | Fraction of Eligible Industrial Energy Use Shifted to Hydrogen | water and waste 36T39 | machine drive | Water and Waste | Machine Drive | 2223 | No | Hydrogen Combustion | indst shift to hydrogen | 0% | 100% | 1% | % of fuel shifted | **Description:** This policy reduces greenhouse gas emissions from the selected industry by switching the fuels used by facilities to hydrogen combustion. Only fuel consumed for energy, not fuel used as a chemical feedstock, is affected by this policy. Biomass and purchased heat (steam) are also unaffected. // **Guidance for setting values:** Over 90% of manufacturers' thermal fuels (excluding feedstocks) are used to generate process heat, including to fuel boilers. Generally, hydrogen combustion is reserved for high-temperature heat, since it is often simpler and more efficient to directly electrify heat at lower temperatures. For U.S. manufacturing industries, 21% of heat demand is at low tempratures (below 165°C), 40% is at medium temperatures (165-400°C), and the remainder is at high temperatures (above 400°C). | industry-ag-main.html#fuel-switching | industry-elec-and-hydrogen.html
Industry | Hydrogen Combustion | Fraction of Eligible Industrial Energy Use Shifted to Hydrogen | water and waste 36T39 | electrochemical | Water and Waste | Electrochemical | 2224 | No | Hydrogen Combustion | indst shift to hydrogen | 0% | 100% | 1% | % of fuel shifted | **Description:** This policy reduces greenhouse gas emissions from the selected industry by switching the fuels used by facilities to hydrogen combustion. Only fuel consumed for energy, not fuel used as a chemical feedstock, is affected by this policy. Biomass and purchased heat (steam) are also unaffected. // **Guidance for setting values:** Over 90% of manufacturers' thermal fuels (excluding feedstocks) are used to generate process heat, including to fuel boilers. Generally, hydrogen combustion is reserved for high-temperature heat, since it is often simpler and more efficient to directly electrify heat at lower temperatures. For U.S. manufacturing industries, 21% of heat demand is at low tempratures (below 165°C), 40% is at medium temperatures (165-400°C), and the remainder is at high temperatures (above 400°C). | industry-ag-main.html#fuel-switching | industry-elec-and-hydrogen.html
Industry | Hydrogen Combustion | Fraction of Eligible Industrial Energy Use Shifted to Hydrogen | water and waste 36T39 | other processes | Water and Waste | other processes | 2225 | No | Hydrogen Combustion | indst shift to hydrogen | 0% | 100% | 1% | % of fuel shifted | **Description:** This policy reduces greenhouse gas emissions from the selected industry by switching the fuels used by facilities to hydrogen combustion. Only fuel consumed for energy, not fuel used as a chemical feedstock, is affected by this policy. Biomass and purchased heat (steam) are also unaffected. // **Guidance for setting values:** Over 90% of manufacturers' thermal fuels (excluding feedstocks) are used to generate process heat, including to fuel boilers. Generally, hydrogen combustion is reserved for high-temperature heat, since it is often simpler and more efficient to directly electrify heat at lower temperatures. For U.S. manufacturing industries, 21% of heat demand is at low tempratures (below 165°C), 40% is at medium temperatures (165-400°C), and the remainder is at high temperatures (above 400°C). | industry-ag-main.html#fuel-switching | industry-elec-and-hydrogen.html
Industry | Hydrogen Combustion | Fraction of Eligible Industrial Energy Use Shifted to Hydrogen | construction 41T43 | boilers | Construction | Boilers & Steam | 2226 | No | Hydrogen Combustion | indst shift to hydrogen | 0% | 100% | 1% | % of fuel shifted | **Description:** This policy reduces greenhouse gas emissions from the selected industry by switching the fuels used by facilities to hydrogen combustion. Only fuel consumed for energy, not fuel used as a chemical feedstock, is affected by this policy. Biomass and purchased heat (steam) are also unaffected. // **Guidance for setting values:** Over 90% of manufacturers' thermal fuels (excluding feedstocks) are used to generate process heat, including to fuel boilers. Generally, hydrogen combustion is reserved for high-temperature heat, since it is often simpler and more efficient to directly electrify heat at lower temperatures. For U.S. manufacturing industries, 21% of heat demand is at low tempratures (below 165°C), 40% is at medium temperatures (165-400°C), and the remainder is at high temperatures (above 400°C). | industry-ag-main.html#fuel-switching | industry-elec-and-hydrogen.html
Industry | Hydrogen Combustion | Fraction of Eligible Industrial Energy Use Shifted to Hydrogen | construction 41T43 | nonboiler low temp | Construction | Nonboiler Low Temp | 2227 | Yes | Hydrogen Combustion | indst shift to hydrogen | 0% | 100% | 1% | % of fuel shifted | **Description:** This policy reduces greenhouse gas emissions from the selected industry by switching the fuels used by facilities to hydrogen combustion. Only fuel consumed for energy, not fuel used as a chemical feedstock, is affected by this policy. Biomass and purchased heat (steam) are also unaffected. // **Guidance for setting values:** Over 90% of manufacturers' thermal fuels (excluding feedstocks) are used to generate process heat, including to fuel boilers. Generally, hydrogen combustion is reserved for high-temperature heat, since it is often simpler and more efficient to directly electrify heat at lower temperatures. For U.S. manufacturing industries, 21% of heat demand is at low tempratures (below 165°C), 40% is at medium temperatures (165-400°C), and the remainder is at high temperatures (above 400°C). | industry-ag-main.html#fuel-switching | industry-elec-and-hydrogen.html
Industry | Hydrogen Combustion | Fraction of Eligible Industrial Energy Use Shifted to Hydrogen | construction 41T43 | nonboiler med temp | Construction | Nonboiler Med Temp | 2228 | No | Hydrogen Combustion | indst shift to hydrogen | 0% | 100% | 1% | % of fuel shifted | **Description:** This policy reduces greenhouse gas emissions from the selected industry by switching the fuels used by facilities to hydrogen combustion. Only fuel consumed for energy, not fuel used as a chemical feedstock, is affected by this policy. Biomass and purchased heat (steam) are also unaffected. // **Guidance for setting values:** Over 90% of manufacturers' thermal fuels (excluding feedstocks) are used to generate process heat, including to fuel boilers. Generally, hydrogen combustion is reserved for high-temperature heat, since it is often simpler and more efficient to directly electrify heat at lower temperatures. For U.S. manufacturing industries, 21% of heat demand is at low tempratures (below 165°C), 40% is at medium temperatures (165-400°C), and the remainder is at high temperatures (above 400°C). | industry-ag-main.html#fuel-switching | industry-elec-and-hydrogen.html
Industry | Hydrogen Combustion | Fraction of Eligible Industrial Energy Use Shifted to Hydrogen | construction 41T43 | nonboiler high temp | Construction | Nonboiler High Temp | 2229 | No | Hydrogen Combustion | indst shift to hydrogen | 0% | 100% | 1% | % of fuel shifted | **Description:** This policy reduces greenhouse gas emissions from the selected industry by switching the fuels used by facilities to hydrogen combustion. Only fuel consumed for energy, not fuel used as a chemical feedstock, is affected by this policy. Biomass and purchased heat (steam) are also unaffected. // **Guidance for setting values:** Over 90% of manufacturers' thermal fuels (excluding feedstocks) are used to generate process heat, including to fuel boilers. Generally, hydrogen combustion is reserved for high-temperature heat, since it is often simpler and more efficient to directly electrify heat at lower temperatures. For U.S. manufacturing industries, 21% of heat demand is at low tempratures (below 165°C), 40% is at medium temperatures (165-400°C), and the remainder is at high temperatures (above 400°C). | industry-ag-main.html#fuel-switching | industry-elec-and-hydrogen.html
Industry | Hydrogen Combustion | Fraction of Eligible Industrial Energy Use Shifted to Hydrogen | construction 41T43 | cooling | Construction | Cooling | 2230 | No | Hydrogen Combustion | indst shift to hydrogen | 0% | 100% | 1% | % of fuel shifted | **Description:** This policy reduces greenhouse gas emissions from the selected industry by switching the fuels used by facilities to hydrogen combustion. Only fuel consumed for energy, not fuel used as a chemical feedstock, is affected by this policy. Biomass and purchased heat (steam) are also unaffected. // **Guidance for setting values:** Over 90% of manufacturers' thermal fuels (excluding feedstocks) are used to generate process heat, including to fuel boilers. Generally, hydrogen combustion is reserved for high-temperature heat, since it is often simpler and more efficient to directly electrify heat at lower temperatures. For U.S. manufacturing industries, 21% of heat demand is at low tempratures (below 165°C), 40% is at medium temperatures (165-400°C), and the remainder is at high temperatures (above 400°C). | industry-ag-main.html#fuel-switching | industry-elec-and-hydrogen.html
Industry | Hydrogen Combustion | Fraction of Eligible Industrial Energy Use Shifted to Hydrogen | construction 41T43 | machine drive | Construction | Machine Drive | 2231 | No | Hydrogen Combustion | indst shift to hydrogen | 0% | 100% | 1% | % of fuel shifted | **Description:** This policy reduces greenhouse gas emissions from the selected industry by switching the fuels used by facilities to hydrogen combustion. Only fuel consumed for energy, not fuel used as a chemical feedstock, is affected by this policy. Biomass and purchased heat (steam) are also unaffected. // **Guidance for setting values:** Over 90% of manufacturers' thermal fuels (excluding feedstocks) are used to generate process heat, including to fuel boilers. Generally, hydrogen combustion is reserved for high-temperature heat, since it is often simpler and more efficient to directly electrify heat at lower temperatures. For U.S. manufacturing industries, 21% of heat demand is at low tempratures (below 165°C), 40% is at medium temperatures (165-400°C), and the remainder is at high temperatures (above 400°C). | industry-ag-main.html#fuel-switching | industry-elec-and-hydrogen.html
Industry | Hydrogen Combustion | Fraction of Eligible Industrial Energy Use Shifted to Hydrogen | construction 41T43 | electrochemical | Construction | Electrochemical | 2232 | No | Hydrogen Combustion | indst shift to hydrogen | 0% | 100% | 1% | % of fuel shifted | **Description:** This policy reduces greenhouse gas emissions from the selected industry by switching the fuels used by facilities to hydrogen combustion. Only fuel consumed for energy, not fuel used as a chemical feedstock, is affected by this policy. Biomass and purchased heat (steam) are also unaffected. // **Guidance for setting values:** Over 90% of manufacturers' thermal fuels (excluding feedstocks) are used to generate process heat, including to fuel boilers. Generally, hydrogen combustion is reserved for high-temperature heat, since it is often simpler and more efficient to directly electrify heat at lower temperatures. For U.S. manufacturing industries, 21% of heat demand is at low tempratures (below 165°C), 40% is at medium temperatures (165-400°C), and the remainder is at high temperatures (above 400°C). | industry-ag-main.html#fuel-switching | industry-elec-and-hydrogen.html
Industry | Hydrogen Combustion | Fraction of Eligible Industrial Energy Use Shifted to Hydrogen | construction 41T43 | other processes | Construction | other processes | 2233 | No | Hydrogen Combustion | indst shift to hydrogen | 0% | 100% | 1% | % of fuel shifted | **Description:** This policy reduces greenhouse gas emissions from the selected industry by switching the fuels used by facilities to hydrogen combustion. Only fuel consumed for energy, not fuel used as a chemical feedstock, is affected by this policy. Biomass and purchased heat (steam) are also unaffected. // **Guidance for setting values:** Over 90% of manufacturers' thermal fuels (excluding feedstocks) are used to generate process heat, including to fuel boilers. Generally, hydrogen combustion is reserved for high-temperature heat, since it is often simpler and more efficient to directly electrify heat at lower temperatures. For U.S. manufacturing industries, 21% of heat demand is at low tempratures (below 165°C), 40% is at medium temperatures (165-400°C), and the remainder is at high temperatures (above 400°C). | industry-ag-main.html#fuel-switching | industry-elec-and-hydrogen.html
Industry | Improved System Design | Fraction of Installation and System Integration Issues Remedied |  |  |  |  | 54 | Yes | Improved System Design | indst system integration | 0% | 100% | 1% | % of potential achieved | **Description:** This policy reduces fuel consumption in the industry sector by improving the way components are put together and the way material or energy flows between them. // **Guidance for setting values:** If this policy is fully implemented, fuel use is reduced by 3.6% for all industries in 2050. | industry-ag-main.html#system-integ | improved-system-design.html
Industry | Industry Energy Efficiency Standards | Percentage Improvement in Eqpt Efficiency Standards above BAU | agriculture and forestry 01T03 | electricity if | Agriculture and Forestry | Electricity Use | 958 | Yes | Industry Energy Efficiency Standards | indst efficiency standards | 0% | 25% | 1% | % reduction in energy use | **Description:** This policy reduces fuel consumption by the selected industry by increasing the efficiency of industrial equipment through stronger standards. The policy setting refers to overall energy use reduction, not the reduction in energy use of newly sold equipment. // **Guidance for setting values:** In 2016, the U.S. Department of Energy developed an industrial energy efficiency potential analysis that suggests the US could double its annual rate of improvement rate through 2030. Extended through 2050, this equates to a maximum potential improvement of 17% by 2050 relative to BAU. | industry-ag-main.html#eff-stds | industry-energy-efficiency-standards.html
Industry | Industry Energy Efficiency Standards | Percentage Improvement in Eqpt Efficiency Standards above BAU | agriculture and forestry 01T03 | hard coal if | Agriculture and Forestry | Coal Use | 959 | No | Industry Energy Efficiency Standards | indst efficiency standards | 0% | 25% | 1% | % reduction in energy use | **Description:** This policy reduces fuel consumption by the selected industry by increasing the efficiency of industrial equipment through stronger standards. The policy setting refers to overall energy use reduction, not the reduction in energy use of newly sold equipment. // **Guidance for setting values:** In 2016, the U.S. Department of Energy developed an industrial energy efficiency potential analysis that suggests the US could double its annual rate of improvement rate through 2030. Extended through 2050, this equates to a maximum potential improvement of 17% by 2050 relative to BAU. | industry-ag-main.html#eff-stds | industry-energy-efficiency-standards.html
Industry | Industry Energy Efficiency Standards | Percentage Improvement in Eqpt Efficiency Standards above BAU | agriculture and forestry 01T03 | natural gas if | Agriculture and Forestry | Natural Gas Use | 960 | Yes | Industry Energy Efficiency Standards | indst efficiency standards | 0% | 25% | 1% | % reduction in energy use | **Description:** This policy reduces fuel consumption by the selected industry by increasing the efficiency of industrial equipment through stronger standards. The policy setting refers to overall energy use reduction, not the reduction in energy use of newly sold equipment. // **Guidance for setting values:** In 2016, the U.S. Department of Energy developed an industrial energy efficiency potential analysis that suggests the US could double its annual rate of improvement rate through 2030. Extended through 2050, this equates to a maximum potential improvement of 17% by 2050 relative to BAU. | industry-ag-main.html#eff-stds | industry-energy-efficiency-standards.html
Industry | Industry Energy Efficiency Standards | Percentage Improvement in Eqpt Efficiency Standards above BAU | agriculture and forestry 01T03 | biomass if | Agriculture and Forestry | Biomass Use | 961 | No | Industry Energy Efficiency Standards | indst efficiency standards | 0% | 25% | 1% | % reduction in energy use | **Description:** This policy reduces fuel consumption by the selected industry by increasing the efficiency of industrial equipment through stronger standards. The policy setting refers to overall energy use reduction, not the reduction in energy use of newly sold equipment. // **Guidance for setting values:** In 2016, the U.S. Department of Energy developed an industrial energy efficiency potential analysis that suggests the US could double its annual rate of improvement rate through 2030. Extended through 2050, this equates to a maximum potential improvement of 17% by 2050 relative to BAU. | industry-ag-main.html#eff-stds | industry-energy-efficiency-standards.html
Industry | Industry Energy Efficiency Standards | Percentage Improvement in Eqpt Efficiency Standards above BAU | agriculture and forestry 01T03 | petroleum diesel if | Agriculture and Forestry | Petroleum Use | 962 | Yes | Industry Energy Efficiency Standards | indst efficiency standards | 0% | 25% | 1% | % reduction in energy use | **Description:** This policy reduces fuel consumption by the selected industry by increasing the efficiency of industrial equipment through stronger standards. The policy setting refers to overall energy use reduction, not the reduction in energy use of newly sold equipment. // **Guidance for setting values:** In 2016, the U.S. Department of Energy developed an industrial energy efficiency potential analysis that suggests the US could double its annual rate of improvement rate through 2030. Extended through 2050, this equates to a maximum potential improvement of 17% by 2050 relative to BAU. | industry-ag-main.html#eff-stds | industry-energy-efficiency-standards.html
Industry | Industry Energy Efficiency Standards | Percentage Improvement in Eqpt Efficiency Standards above BAU | agriculture and forestry 01T03 | heat if | Agriculture and Forestry | Purchased Heat Use | 963 | No | Industry Energy Efficiency Standards | indst efficiency standards | 0% | 25% | 1% | % reduction in energy use | **Description:** This policy reduces fuel consumption by the selected industry by increasing the efficiency of industrial equipment through stronger standards. The policy setting refers to overall energy use reduction, not the reduction in energy use of newly sold equipment. // **Guidance for setting values:** In 2016, the U.S. Department of Energy developed an industrial energy efficiency potential analysis that suggests the US could double its annual rate of improvement rate through 2030. Extended through 2050, this equates to a maximum potential improvement of 17% by 2050 relative to BAU. | industry-ag-main.html#eff-stds | industry-energy-efficiency-standards.html
Industry | Industry Energy Efficiency Standards | Percentage Improvement in Eqpt Efficiency Standards above BAU | agriculture and forestry 01T03 | crude oil if | Agriculture and Forestry | Crude Oil Use | 964 | No | Industry Energy Efficiency Standards | indst efficiency standards | 0% | 25% | 1% | % reduction in energy use | **Description:** This policy reduces fuel consumption by the selected industry by increasing the efficiency of industrial equipment through stronger standards. The policy setting refers to overall energy use reduction, not the reduction in energy use of newly sold equipment. // **Guidance for setting values:** In 2016, the U.S. Department of Energy developed an industrial energy efficiency potential analysis that suggests the US could double its annual rate of improvement rate through 2030. Extended through 2050, this equates to a maximum potential improvement of 17% by 2050 relative to BAU. | industry-ag-main.html#eff-stds | industry-energy-efficiency-standards.html
Industry | Industry Energy Efficiency Standards | Percentage Improvement in Eqpt Efficiency Standards above BAU | agriculture and forestry 01T03 | heavy or residual fuel oil if | Agriculture and Forestry | Heavy or Residual Fuel Oil Use | 965 | Yes | Industry Energy Efficiency Standards | indst efficiency standards | 0% | 25% | 1% | % reduction in energy use | **Description:** This policy reduces fuel consumption by the selected industry by increasing the efficiency of industrial equipment through stronger standards. The policy setting refers to overall energy use reduction, not the reduction in energy use of newly sold equipment. // **Guidance for setting values:** In 2016, the U.S. Department of Energy developed an industrial energy efficiency potential analysis that suggests the US could double its annual rate of improvement rate through 2030. Extended through 2050, this equates to a maximum potential improvement of 17% by 2050 relative to BAU. | industry-ag-main.html#eff-stds | industry-energy-efficiency-standards.html
Industry | Industry Energy Efficiency Standards | Percentage Improvement in Eqpt Efficiency Standards above BAU | agriculture and forestry 01T03 | LPG propane or butane if | Agriculture and Forestry | LPG Propane or Butane Use | 966 | Yes | Industry Energy Efficiency Standards | indst efficiency standards | 0% | 25% | 1% | % reduction in energy use | **Description:** This policy reduces fuel consumption by the selected industry by increasing the efficiency of industrial equipment through stronger standards. The policy setting refers to overall energy use reduction, not the reduction in energy use of newly sold equipment. // **Guidance for setting values:** In 2016, the U.S. Department of Energy developed an industrial energy efficiency potential analysis that suggests the US could double its annual rate of improvement rate through 2030. Extended through 2050, this equates to a maximum potential improvement of 17% by 2050 relative to BAU. | industry-ag-main.html#eff-stds | industry-energy-efficiency-standards.html
Industry | Industry Energy Efficiency Standards | Percentage Improvement in Eqpt Efficiency Standards above BAU | agriculture and forestry 01T03 | hydrogen if | Agriculture and Forestry | Hydrogen Use | 967 | No | Industry Energy Efficiency Standards | indst efficiency standards | 0% | 25% | 1% | % reduction in energy use | **Description:** This policy reduces fuel consumption by the selected industry by increasing the efficiency of industrial equipment through stronger standards. The policy setting refers to overall energy use reduction, not the reduction in energy use of newly sold equipment. // **Guidance for setting values:** In 2016, the U.S. Department of Energy developed an industrial energy efficiency potential analysis that suggests the US could double its annual rate of improvement rate through 2030. Extended through 2050, this equates to a maximum potential improvement of 17% by 2050 relative to BAU. | industry-ag-main.html#eff-stds | industry-energy-efficiency-standards.html
Industry | Industry Energy Efficiency Standards | Percentage Improvement in Eqpt Efficiency Standards above BAU | coal mining 05 | electricity if | Coal Mining | Electricity Use | 968 | Yes | Industry Energy Efficiency Standards | indst efficiency standards | 0% | 25% | 1% | % reduction in energy use | **Description:** This policy reduces fuel consumption by the selected industry by increasing the efficiency of industrial equipment through stronger standards. The policy setting refers to overall energy use reduction, not the reduction in energy use of newly sold equipment. // **Guidance for setting values:** In 2016, the U.S. Department of Energy developed an industrial energy efficiency potential analysis that suggests the US could double its annual rate of improvement rate through 2030. Extended through 2050, this equates to a maximum potential improvement of 17% by 2050 relative to BAU. | industry-ag-main.html#eff-stds | industry-energy-efficiency-standards.html
Industry | Industry Energy Efficiency Standards | Percentage Improvement in Eqpt Efficiency Standards above BAU | coal mining 05 | hard coal if | Coal Mining | Coal Use | 969 | Yes | Industry Energy Efficiency Standards | indst efficiency standards | 0% | 25% | 1% | % reduction in energy use | **Description:** This policy reduces fuel consumption by the selected industry by increasing the efficiency of industrial equipment through stronger standards. The policy setting refers to overall energy use reduction, not the reduction in energy use of newly sold equipment. // **Guidance for setting values:** In 2016, the U.S. Department of Energy developed an industrial energy efficiency potential analysis that suggests the US could double its annual rate of improvement rate through 2030. Extended through 2050, this equates to a maximum potential improvement of 17% by 2050 relative to BAU. | industry-ag-main.html#eff-stds | industry-energy-efficiency-standards.html
Industry | Industry Energy Efficiency Standards | Percentage Improvement in Eqpt Efficiency Standards above BAU | coal mining 05 | natural gas if | Coal Mining | Natural Gas Use | 970 | Yes | Industry Energy Efficiency Standards | indst efficiency standards | 0% | 25% | 1% | % reduction in energy use | **Description:** This policy reduces fuel consumption by the selected industry by increasing the efficiency of industrial equipment through stronger standards. The policy setting refers to overall energy use reduction, not the reduction in energy use of newly sold equipment. // **Guidance for setting values:** In 2016, the U.S. Department of Energy developed an industrial energy efficiency potential analysis that suggests the US could double its annual rate of improvement rate through 2030. Extended through 2050, this equates to a maximum potential improvement of 17% by 2050 relative to BAU. | industry-ag-main.html#eff-stds | industry-energy-efficiency-standards.html
Industry | Industry Energy Efficiency Standards | Percentage Improvement in Eqpt Efficiency Standards above BAU | coal mining 05 | biomass if | Coal Mining | Biomass Use | 971 | No | Industry Energy Efficiency Standards | indst efficiency standards | 0% | 25% | 1% | % reduction in energy use | **Description:** This policy reduces fuel consumption by the selected industry by increasing the efficiency of industrial equipment through stronger standards. The policy setting refers to overall energy use reduction, not the reduction in energy use of newly sold equipment. // **Guidance for setting values:** In 2016, the U.S. Department of Energy developed an industrial energy efficiency potential analysis that suggests the US could double its annual rate of improvement rate through 2030. Extended through 2050, this equates to a maximum potential improvement of 17% by 2050 relative to BAU. | industry-ag-main.html#eff-stds | industry-energy-efficiency-standards.html
Industry | Industry Energy Efficiency Standards | Percentage Improvement in Eqpt Efficiency Standards above BAU | coal mining 05 | petroleum diesel if | Coal Mining | Petroleum Use | 972 | Yes | Industry Energy Efficiency Standards | indst efficiency standards | 0% | 25% | 1% | % reduction in energy use | **Description:** This policy reduces fuel consumption by the selected industry by increasing the efficiency of industrial equipment through stronger standards. The policy setting refers to overall energy use reduction, not the reduction in energy use of newly sold equipment. // **Guidance for setting values:** In 2016, the U.S. Department of Energy developed an industrial energy efficiency potential analysis that suggests the US could double its annual rate of improvement rate through 2030. Extended through 2050, this equates to a maximum potential improvement of 17% by 2050 relative to BAU. | industry-ag-main.html#eff-stds | industry-energy-efficiency-standards.html
Industry | Industry Energy Efficiency Standards | Percentage Improvement in Eqpt Efficiency Standards above BAU | coal mining 05 | heat if | Coal Mining | Purchased Heat Use | 973 | No | Industry Energy Efficiency Standards | indst efficiency standards | 0% | 25% | 1% | % reduction in energy use | **Description:** This policy reduces fuel consumption by the selected industry by increasing the efficiency of industrial equipment through stronger standards. The policy setting refers to overall energy use reduction, not the reduction in energy use of newly sold equipment. // **Guidance for setting values:** In 2016, the U.S. Department of Energy developed an industrial energy efficiency potential analysis that suggests the US could double its annual rate of improvement rate through 2030. Extended through 2050, this equates to a maximum potential improvement of 17% by 2050 relative to BAU. | industry-ag-main.html#eff-stds | industry-energy-efficiency-standards.html
Industry | Industry Energy Efficiency Standards | Percentage Improvement in Eqpt Efficiency Standards above BAU | coal mining 05 | crude oil if | Coal Mining | Crude Oil Use | 974 | No | Industry Energy Efficiency Standards | indst efficiency standards | 0% | 25% | 1% | % reduction in energy use | **Description:** This policy reduces fuel consumption by the selected industry by increasing the efficiency of industrial equipment through stronger standards. The policy setting refers to overall energy use reduction, not the reduction in energy use of newly sold equipment. // **Guidance for setting values:** In 2016, the U.S. Department of Energy developed an industrial energy efficiency potential analysis that suggests the US could double its annual rate of improvement rate through 2030. Extended through 2050, this equates to a maximum potential improvement of 17% by 2050 relative to BAU. | industry-ag-main.html#eff-stds | industry-energy-efficiency-standards.html
Industry | Industry Energy Efficiency Standards | Percentage Improvement in Eqpt Efficiency Standards above BAU | coal mining 05 | heavy or residual fuel oil if | Coal Mining | Heavy or Residual Fuel Oil Use | 975 | Yes | Industry Energy Efficiency Standards | indst efficiency standards | 0% | 25% | 1% | % reduction in energy use | **Description:** This policy reduces fuel consumption by the selected industry by increasing the efficiency of industrial equipment through stronger standards. The policy setting refers to overall energy use reduction, not the reduction in energy use of newly sold equipment. // **Guidance for setting values:** In 2016, the U.S. Department of Energy developed an industrial energy efficiency potential analysis that suggests the US could double its annual rate of improvement rate through 2030. Extended through 2050, this equates to a maximum potential improvement of 17% by 2050 relative to BAU. | industry-ag-main.html#eff-stds | industry-energy-efficiency-standards.html
Industry | Industry Energy Efficiency Standards | Percentage Improvement in Eqpt Efficiency Standards above BAU | coal mining 05 | LPG propane or butane if | Coal Mining | LPG Propane or Butane Use | 976 | No | Industry Energy Efficiency Standards | indst efficiency standards | 0% | 25% | 1% | % reduction in energy use | **Description:** This policy reduces fuel consumption by the selected industry by increasing the efficiency of industrial equipment through stronger standards. The policy setting refers to overall energy use reduction, not the reduction in energy use of newly sold equipment. // **Guidance for setting values:** In 2016, the U.S. Department of Energy developed an industrial energy efficiency potential analysis that suggests the US could double its annual rate of improvement rate through 2030. Extended through 2050, this equates to a maximum potential improvement of 17% by 2050 relative to BAU. | industry-ag-main.html#eff-stds | industry-energy-efficiency-standards.html
Industry | Industry Energy Efficiency Standards | Percentage Improvement in Eqpt Efficiency Standards above BAU | coal mining 05 | hydrogen if | Coal Mining | Hydrogen Use | 977 | No | Industry Energy Efficiency Standards | indst efficiency standards | 0% | 25% | 1% | % reduction in energy use | **Description:** This policy reduces fuel consumption by the selected industry by increasing the efficiency of industrial equipment through stronger standards. The policy setting refers to overall energy use reduction, not the reduction in energy use of newly sold equipment. // **Guidance for setting values:** In 2016, the U.S. Department of Energy developed an industrial energy efficiency potential analysis that suggests the US could double its annual rate of improvement rate through 2030. Extended through 2050, this equates to a maximum potential improvement of 17% by 2050 relative to BAU. | industry-ag-main.html#eff-stds | industry-energy-efficiency-standards.html
Industry | Industry Energy Efficiency Standards | Percentage Improvement in Eqpt Efficiency Standards above BAU | oil and gas extraction 06 | electricity if | Oil and Gas Extraction | Electricity Use | 978 | Yes | Industry Energy Efficiency Standards | indst efficiency standards | 0% | 25% | 1% | % reduction in energy use | **Description:** This policy reduces fuel consumption by the selected industry by increasing the efficiency of industrial equipment through stronger standards. The policy setting refers to overall energy use reduction, not the reduction in energy use of newly sold equipment. // **Guidance for setting values:** In 2016, the U.S. Department of Energy developed an industrial energy efficiency potential analysis that suggests the US could double its annual rate of improvement rate through 2030. Extended through 2050, this equates to a maximum potential improvement of 17% by 2050 relative to BAU. | industry-ag-main.html#eff-stds | industry-energy-efficiency-standards.html
Industry | Industry Energy Efficiency Standards | Percentage Improvement in Eqpt Efficiency Standards above BAU | oil and gas extraction 06 | hard coal if | Oil and Gas Extraction | Coal Use | 979 | No | Industry Energy Efficiency Standards | indst efficiency standards | 0% | 25% | 1% | % reduction in energy use | **Description:** This policy reduces fuel consumption by the selected industry by increasing the efficiency of industrial equipment through stronger standards. The policy setting refers to overall energy use reduction, not the reduction in energy use of newly sold equipment. // **Guidance for setting values:** In 2016, the U.S. Department of Energy developed an industrial energy efficiency potential analysis that suggests the US could double its annual rate of improvement rate through 2030. Extended through 2050, this equates to a maximum potential improvement of 17% by 2050 relative to BAU. | industry-ag-main.html#eff-stds | industry-energy-efficiency-standards.html
Industry | Industry Energy Efficiency Standards | Percentage Improvement in Eqpt Efficiency Standards above BAU | oil and gas extraction 06 | natural gas if | Oil and Gas Extraction | Natural Gas Use | 980 | Yes | Industry Energy Efficiency Standards | indst efficiency standards | 0% | 25% | 1% | % reduction in energy use | **Description:** This policy reduces fuel consumption by the selected industry by increasing the efficiency of industrial equipment through stronger standards. The policy setting refers to overall energy use reduction, not the reduction in energy use of newly sold equipment. // **Guidance for setting values:** In 2016, the U.S. Department of Energy developed an industrial energy efficiency potential analysis that suggests the US could double its annual rate of improvement rate through 2030. Extended through 2050, this equates to a maximum potential improvement of 17% by 2050 relative to BAU. | industry-ag-main.html#eff-stds | industry-energy-efficiency-standards.html
Industry | Industry Energy Efficiency Standards | Percentage Improvement in Eqpt Efficiency Standards above BAU | oil and gas extraction 06 | biomass if | Oil and Gas Extraction | Biomass Use | 981 | No | Industry Energy Efficiency Standards | indst efficiency standards | 0% | 25% | 1% | % reduction in energy use | **Description:** This policy reduces fuel consumption by the selected industry by increasing the efficiency of industrial equipment through stronger standards. The policy setting refers to overall energy use reduction, not the reduction in energy use of newly sold equipment. // **Guidance for setting values:** In 2016, the U.S. Department of Energy developed an industrial energy efficiency potential analysis that suggests the US could double its annual rate of improvement rate through 2030. Extended through 2050, this equates to a maximum potential improvement of 17% by 2050 relative to BAU. | industry-ag-main.html#eff-stds | industry-energy-efficiency-standards.html
Industry | Industry Energy Efficiency Standards | Percentage Improvement in Eqpt Efficiency Standards above BAU | oil and gas extraction 06 | petroleum diesel if | Oil and Gas Extraction | Petroleum Use | 982 | Yes | Industry Energy Efficiency Standards | indst efficiency standards | 0% | 25% | 1% | % reduction in energy use | **Description:** This policy reduces fuel consumption by the selected industry by increasing the efficiency of industrial equipment through stronger standards. The policy setting refers to overall energy use reduction, not the reduction in energy use of newly sold equipment. // **Guidance for setting values:** In 2016, the U.S. Department of Energy developed an industrial energy efficiency potential analysis that suggests the US could double its annual rate of improvement rate through 2030. Extended through 2050, this equates to a maximum potential improvement of 17% by 2050 relative to BAU. | industry-ag-main.html#eff-stds | industry-energy-efficiency-standards.html
Industry | Industry Energy Efficiency Standards | Percentage Improvement in Eqpt Efficiency Standards above BAU | oil and gas extraction 06 | heat if | Oil and Gas Extraction | Purchased Heat Use | 983 | No | Industry Energy Efficiency Standards | indst efficiency standards | 0% | 25% | 1% | % reduction in energy use | **Description:** This policy reduces fuel consumption by the selected industry by increasing the efficiency of industrial equipment through stronger standards. The policy setting refers to overall energy use reduction, not the reduction in energy use of newly sold equipment. // **Guidance for setting values:** In 2016, the U.S. Department of Energy developed an industrial energy efficiency potential analysis that suggests the US could double its annual rate of improvement rate through 2030. Extended through 2050, this equates to a maximum potential improvement of 17% by 2050 relative to BAU. | industry-ag-main.html#eff-stds | industry-energy-efficiency-standards.html
Industry | Industry Energy Efficiency Standards | Percentage Improvement in Eqpt Efficiency Standards above BAU | oil and gas extraction 06 | crude oil if | Oil and Gas Extraction | Crude Oil Use | 984 | No | Industry Energy Efficiency Standards | indst efficiency standards | 0% | 25% | 1% | % reduction in energy use | **Description:** This policy reduces fuel consumption by the selected industry by increasing the efficiency of industrial equipment through stronger standards. The policy setting refers to overall energy use reduction, not the reduction in energy use of newly sold equipment. // **Guidance for setting values:** In 2016, the U.S. Department of Energy developed an industrial energy efficiency potential analysis that suggests the US could double its annual rate of improvement rate through 2030. Extended through 2050, this equates to a maximum potential improvement of 17% by 2050 relative to BAU. | industry-ag-main.html#eff-stds | industry-energy-efficiency-standards.html
Industry | Industry Energy Efficiency Standards | Percentage Improvement in Eqpt Efficiency Standards above BAU | oil and gas extraction 06 | heavy or residual fuel oil if | Oil and Gas Extraction | Heavy or Residual Fuel Oil Use | 985 | Yes | Industry Energy Efficiency Standards | indst efficiency standards | 0% | 25% | 1% | % reduction in energy use | **Description:** This policy reduces fuel consumption by the selected industry by increasing the efficiency of industrial equipment through stronger standards. The policy setting refers to overall energy use reduction, not the reduction in energy use of newly sold equipment. // **Guidance for setting values:** In 2016, the U.S. Department of Energy developed an industrial energy efficiency potential analysis that suggests the US could double its annual rate of improvement rate through 2030. Extended through 2050, this equates to a maximum potential improvement of 17% by 2050 relative to BAU. | industry-ag-main.html#eff-stds | industry-energy-efficiency-standards.html
Industry | Industry Energy Efficiency Standards | Percentage Improvement in Eqpt Efficiency Standards above BAU | oil and gas extraction 06 | LPG propane or butane if | Oil and Gas Extraction | LPG Propane or Butane Use | 986 | No | Industry Energy Efficiency Standards | indst efficiency standards | 0% | 25% | 1% | % reduction in energy use | **Description:** This policy reduces fuel consumption by the selected industry by increasing the efficiency of industrial equipment through stronger standards. The policy setting refers to overall energy use reduction, not the reduction in energy use of newly sold equipment. // **Guidance for setting values:** In 2016, the U.S. Department of Energy developed an industrial energy efficiency potential analysis that suggests the US could double its annual rate of improvement rate through 2030. Extended through 2050, this equates to a maximum potential improvement of 17% by 2050 relative to BAU. | industry-ag-main.html#eff-stds | industry-energy-efficiency-standards.html
Industry | Industry Energy Efficiency Standards | Percentage Improvement in Eqpt Efficiency Standards above BAU | oil and gas extraction 06 | hydrogen if | Oil and Gas Extraction | Hydrogen Use | 987 | No | Industry Energy Efficiency Standards | indst efficiency standards | 0% | 25% | 1% | % reduction in energy use | **Description:** This policy reduces fuel consumption by the selected industry by increasing the efficiency of industrial equipment through stronger standards. The policy setting refers to overall energy use reduction, not the reduction in energy use of newly sold equipment. // **Guidance for setting values:** In 2016, the U.S. Department of Energy developed an industrial energy efficiency potential analysis that suggests the US could double its annual rate of improvement rate through 2030. Extended through 2050, this equates to a maximum potential improvement of 17% by 2050 relative to BAU. | industry-ag-main.html#eff-stds | industry-energy-efficiency-standards.html
Industry | Industry Energy Efficiency Standards | Percentage Improvement in Eqpt Efficiency Standards above BAU | other mining and quarrying 07T08 | electricity if | Other Mining and Quarrying | Electricity Use | 988 | Yes | Industry Energy Efficiency Standards | indst efficiency standards | 0% | 25% | 1% | % reduction in energy use | **Description:** This policy reduces fuel consumption by the selected industry by increasing the efficiency of industrial equipment through stronger standards. The policy setting refers to overall energy use reduction, not the reduction in energy use of newly sold equipment. // **Guidance for setting values:** In 2016, the U.S. Department of Energy developed an industrial energy efficiency potential analysis that suggests the US could double its annual rate of improvement rate through 2030. Extended through 2050, this equates to a maximum potential improvement of 17% by 2050 relative to BAU. | industry-ag-main.html#eff-stds | industry-energy-efficiency-standards.html
Industry | Industry Energy Efficiency Standards | Percentage Improvement in Eqpt Efficiency Standards above BAU | other mining and quarrying 07T08 | hard coal if | Other Mining and Quarrying | Coal Use | 989 | No | Industry Energy Efficiency Standards | indst efficiency standards | 0% | 25% | 1% | % reduction in energy use | **Description:** This policy reduces fuel consumption by the selected industry by increasing the efficiency of industrial equipment through stronger standards. The policy setting refers to overall energy use reduction, not the reduction in energy use of newly sold equipment. // **Guidance for setting values:** In 2016, the U.S. Department of Energy developed an industrial energy efficiency potential analysis that suggests the US could double its annual rate of improvement rate through 2030. Extended through 2050, this equates to a maximum potential improvement of 17% by 2050 relative to BAU. | industry-ag-main.html#eff-stds | industry-energy-efficiency-standards.html
Industry | Industry Energy Efficiency Standards | Percentage Improvement in Eqpt Efficiency Standards above BAU | other mining and quarrying 07T08 | natural gas if | Other Mining and Quarrying | Natural Gas Use | 990 | Yes | Industry Energy Efficiency Standards | indst efficiency standards | 0% | 25% | 1% | % reduction in energy use | **Description:** This policy reduces fuel consumption by the selected industry by increasing the efficiency of industrial equipment through stronger standards. The policy setting refers to overall energy use reduction, not the reduction in energy use of newly sold equipment. // **Guidance for setting values:** In 2016, the U.S. Department of Energy developed an industrial energy efficiency potential analysis that suggests the US could double its annual rate of improvement rate through 2030. Extended through 2050, this equates to a maximum potential improvement of 17% by 2050 relative to BAU. | industry-ag-main.html#eff-stds | industry-energy-efficiency-standards.html
Industry | Industry Energy Efficiency Standards | Percentage Improvement in Eqpt Efficiency Standards above BAU | other mining and quarrying 07T08 | biomass if | Other Mining and Quarrying | Biomass Use | 991 | No | Industry Energy Efficiency Standards | indst efficiency standards | 0% | 25% | 1% | % reduction in energy use | **Description:** This policy reduces fuel consumption by the selected industry by increasing the efficiency of industrial equipment through stronger standards. The policy setting refers to overall energy use reduction, not the reduction in energy use of newly sold equipment. // **Guidance for setting values:** In 2016, the U.S. Department of Energy developed an industrial energy efficiency potential analysis that suggests the US could double its annual rate of improvement rate through 2030. Extended through 2050, this equates to a maximum potential improvement of 17% by 2050 relative to BAU. | industry-ag-main.html#eff-stds | industry-energy-efficiency-standards.html
Industry | Industry Energy Efficiency Standards | Percentage Improvement in Eqpt Efficiency Standards above BAU | other mining and quarrying 07T08 | petroleum diesel if | Other Mining and Quarrying | Petroleum Use | 992 | Yes | Industry Energy Efficiency Standards | indst efficiency standards | 0% | 25% | 1% | % reduction in energy use | **Description:** This policy reduces fuel consumption by the selected industry by increasing the efficiency of industrial equipment through stronger standards. The policy setting refers to overall energy use reduction, not the reduction in energy use of newly sold equipment. // **Guidance for setting values:** In 2016, the U.S. Department of Energy developed an industrial energy efficiency potential analysis that suggests the US could double its annual rate of improvement rate through 2030. Extended through 2050, this equates to a maximum potential improvement of 17% by 2050 relative to BAU. | industry-ag-main.html#eff-stds | industry-energy-efficiency-standards.html
Industry | Industry Energy Efficiency Standards | Percentage Improvement in Eqpt Efficiency Standards above BAU | other mining and quarrying 07T08 | heat if | Other Mining and Quarrying | Purchased Heat Use | 993 | No | Industry Energy Efficiency Standards | indst efficiency standards | 0% | 25% | 1% | % reduction in energy use | **Description:** This policy reduces fuel consumption by the selected industry by increasing the efficiency of industrial equipment through stronger standards. The policy setting refers to overall energy use reduction, not the reduction in energy use of newly sold equipment. // **Guidance for setting values:** In 2016, the U.S. Department of Energy developed an industrial energy efficiency potential analysis that suggests the US could double its annual rate of improvement rate through 2030. Extended through 2050, this equates to a maximum potential improvement of 17% by 2050 relative to BAU. | industry-ag-main.html#eff-stds | industry-energy-efficiency-standards.html
Industry | Industry Energy Efficiency Standards | Percentage Improvement in Eqpt Efficiency Standards above BAU | other mining and quarrying 07T08 | crude oil if | Other Mining and Quarrying | Crude Oil Use | 994 | No | Industry Energy Efficiency Standards | indst efficiency standards | 0% | 25% | 1% | % reduction in energy use | **Description:** This policy reduces fuel consumption by the selected industry by increasing the efficiency of industrial equipment through stronger standards. The policy setting refers to overall energy use reduction, not the reduction in energy use of newly sold equipment. // **Guidance for setting values:** In 2016, the U.S. Department of Energy developed an industrial energy efficiency potential analysis that suggests the US could double its annual rate of improvement rate through 2030. Extended through 2050, this equates to a maximum potential improvement of 17% by 2050 relative to BAU. | industry-ag-main.html#eff-stds | industry-energy-efficiency-standards.html
Industry | Industry Energy Efficiency Standards | Percentage Improvement in Eqpt Efficiency Standards above BAU | other mining and quarrying 07T08 | heavy or residual fuel oil if | Other Mining and Quarrying | Heavy or Residual Fuel Oil Use | 995 | Yes | Industry Energy Efficiency Standards | indst efficiency standards | 0% | 25% | 1% | % reduction in energy use | **Description:** This policy reduces fuel consumption by the selected industry by increasing the efficiency of industrial equipment through stronger standards. The policy setting refers to overall energy use reduction, not the reduction in energy use of newly sold equipment. // **Guidance for setting values:** In 2016, the U.S. Department of Energy developed an industrial energy efficiency potential analysis that suggests the US could double its annual rate of improvement rate through 2030. Extended through 2050, this equates to a maximum potential improvement of 17% by 2050 relative to BAU. | industry-ag-main.html#eff-stds | industry-energy-efficiency-standards.html
Industry | Industry Energy Efficiency Standards | Percentage Improvement in Eqpt Efficiency Standards above BAU | other mining and quarrying 07T08 | LPG propane or butane if | Other Mining and Quarrying | LPG Propane or Butane Use | 996 | No | Industry Energy Efficiency Standards | indst efficiency standards | 0% | 25% | 1% | % reduction in energy use | **Description:** This policy reduces fuel consumption by the selected industry by increasing the efficiency of industrial equipment through stronger standards. The policy setting refers to overall energy use reduction, not the reduction in energy use of newly sold equipment. // **Guidance for setting values:** In 2016, the U.S. Department of Energy developed an industrial energy efficiency potential analysis that suggests the US could double its annual rate of improvement rate through 2030. Extended through 2050, this equates to a maximum potential improvement of 17% by 2050 relative to BAU. | industry-ag-main.html#eff-stds | industry-energy-efficiency-standards.html
Industry | Industry Energy Efficiency Standards | Percentage Improvement in Eqpt Efficiency Standards above BAU | other mining and quarrying 07T08 | hydrogen if | Other Mining and Quarrying | Hydrogen Use | 997 | No | Industry Energy Efficiency Standards | indst efficiency standards | 0% | 25% | 1% | % reduction in energy use | **Description:** This policy reduces fuel consumption by the selected industry by increasing the efficiency of industrial equipment through stronger standards. The policy setting refers to overall energy use reduction, not the reduction in energy use of newly sold equipment. // **Guidance for setting values:** In 2016, the U.S. Department of Energy developed an industrial energy efficiency potential analysis that suggests the US could double its annual rate of improvement rate through 2030. Extended through 2050, this equates to a maximum potential improvement of 17% by 2050 relative to BAU. | industry-ag-main.html#eff-stds | industry-energy-efficiency-standards.html
Industry | Industry Energy Efficiency Standards | Percentage Improvement in Eqpt Efficiency Standards above BAU | food beverage and tobacco 10T12 | electricity if | Food Beverage and Tobacco | Electricity Use | 998 | Yes | Industry Energy Efficiency Standards | indst efficiency standards | 0% | 25% | 1% | % reduction in energy use | **Description:** This policy reduces fuel consumption by the selected industry by increasing the efficiency of industrial equipment through stronger standards. The policy setting refers to overall energy use reduction, not the reduction in energy use of newly sold equipment. // **Guidance for setting values:** In 2016, the U.S. Department of Energy developed an industrial energy efficiency potential analysis that suggests the US could double its annual rate of improvement rate through 2030. Extended through 2050, this equates to a maximum potential improvement of 17% by 2050 relative to BAU. | industry-ag-main.html#eff-stds | industry-energy-efficiency-standards.html
Industry | Industry Energy Efficiency Standards | Percentage Improvement in Eqpt Efficiency Standards above BAU | food beverage and tobacco 10T12 | hard coal if | Food Beverage and Tobacco | Coal Use | 999 | Yes | Industry Energy Efficiency Standards | indst efficiency standards | 0% | 25% | 1% | % reduction in energy use | **Description:** This policy reduces fuel consumption by the selected industry by increasing the efficiency of industrial equipment through stronger standards. The policy setting refers to overall energy use reduction, not the reduction in energy use of newly sold equipment. // **Guidance for setting values:** In 2016, the U.S. Department of Energy developed an industrial energy efficiency potential analysis that suggests the US could double its annual rate of improvement rate through 2030. Extended through 2050, this equates to a maximum potential improvement of 17% by 2050 relative to BAU. | industry-ag-main.html#eff-stds | industry-energy-efficiency-standards.html
Industry | Industry Energy Efficiency Standards | Percentage Improvement in Eqpt Efficiency Standards above BAU | food beverage and tobacco 10T12 | natural gas if | Food Beverage and Tobacco | Natural Gas Use | 1000 | Yes | Industry Energy Efficiency Standards | indst efficiency standards | 0% | 25% | 1% | % reduction in energy use | **Description:** This policy reduces fuel consumption by the selected industry by increasing the efficiency of industrial equipment through stronger standards. The policy setting refers to overall energy use reduction, not the reduction in energy use of newly sold equipment. // **Guidance for setting values:** In 2016, the U.S. Department of Energy developed an industrial energy efficiency potential analysis that suggests the US could double its annual rate of improvement rate through 2030. Extended through 2050, this equates to a maximum potential improvement of 17% by 2050 relative to BAU. | industry-ag-main.html#eff-stds | industry-energy-efficiency-standards.html
Industry | Industry Energy Efficiency Standards | Percentage Improvement in Eqpt Efficiency Standards above BAU | food beverage and tobacco 10T12 | biomass if | Food Beverage and Tobacco | Biomass Use | 1001 | No | Industry Energy Efficiency Standards | indst efficiency standards | 0% | 25% | 1% | % reduction in energy use | **Description:** This policy reduces fuel consumption by the selected industry by increasing the efficiency of industrial equipment through stronger standards. The policy setting refers to overall energy use reduction, not the reduction in energy use of newly sold equipment. // **Guidance for setting values:** In 2016, the U.S. Department of Energy developed an industrial energy efficiency potential analysis that suggests the US could double its annual rate of improvement rate through 2030. Extended through 2050, this equates to a maximum potential improvement of 17% by 2050 relative to BAU. | industry-ag-main.html#eff-stds | industry-energy-efficiency-standards.html
Industry | Industry Energy Efficiency Standards | Percentage Improvement in Eqpt Efficiency Standards above BAU | food beverage and tobacco 10T12 | petroleum diesel if | Food Beverage and Tobacco | Petroleum Use | 1002 | Yes | Industry Energy Efficiency Standards | indst efficiency standards | 0% | 25% | 1% | % reduction in energy use | **Description:** This policy reduces fuel consumption by the selected industry by increasing the efficiency of industrial equipment through stronger standards. The policy setting refers to overall energy use reduction, not the reduction in energy use of newly sold equipment. // **Guidance for setting values:** In 2016, the U.S. Department of Energy developed an industrial energy efficiency potential analysis that suggests the US could double its annual rate of improvement rate through 2030. Extended through 2050, this equates to a maximum potential improvement of 17% by 2050 relative to BAU. | industry-ag-main.html#eff-stds | industry-energy-efficiency-standards.html
Industry | Industry Energy Efficiency Standards | Percentage Improvement in Eqpt Efficiency Standards above BAU | food beverage and tobacco 10T12 | heat if | Food Beverage and Tobacco | Purchased Heat Use | 1003 | No | Industry Energy Efficiency Standards | indst efficiency standards | 0% | 25% | 1% | % reduction in energy use | **Description:** This policy reduces fuel consumption by the selected industry by increasing the efficiency of industrial equipment through stronger standards. The policy setting refers to overall energy use reduction, not the reduction in energy use of newly sold equipment. // **Guidance for setting values:** In 2016, the U.S. Department of Energy developed an industrial energy efficiency potential analysis that suggests the US could double its annual rate of improvement rate through 2030. Extended through 2050, this equates to a maximum potential improvement of 17% by 2050 relative to BAU. | industry-ag-main.html#eff-stds | industry-energy-efficiency-standards.html
Industry | Industry Energy Efficiency Standards | Percentage Improvement in Eqpt Efficiency Standards above BAU | food beverage and tobacco 10T12 | crude oil if | Food Beverage and Tobacco | Crude Oil Use | 1004 | No | Industry Energy Efficiency Standards | indst efficiency standards | 0% | 25% | 1% | % reduction in energy use | **Description:** This policy reduces fuel consumption by the selected industry by increasing the efficiency of industrial equipment through stronger standards. The policy setting refers to overall energy use reduction, not the reduction in energy use of newly sold equipment. // **Guidance for setting values:** In 2016, the U.S. Department of Energy developed an industrial energy efficiency potential analysis that suggests the US could double its annual rate of improvement rate through 2030. Extended through 2050, this equates to a maximum potential improvement of 17% by 2050 relative to BAU. | industry-ag-main.html#eff-stds | industry-energy-efficiency-standards.html
Industry | Industry Energy Efficiency Standards | Percentage Improvement in Eqpt Efficiency Standards above BAU | food beverage and tobacco 10T12 | heavy or residual fuel oil if | Food Beverage and Tobacco | Heavy or Residual Fuel Oil Use | 1005 | Yes | Industry Energy Efficiency Standards | indst efficiency standards | 0% | 25% | 1% | % reduction in energy use | **Description:** This policy reduces fuel consumption by the selected industry by increasing the efficiency of industrial equipment through stronger standards. The policy setting refers to overall energy use reduction, not the reduction in energy use of newly sold equipment. // **Guidance for setting values:** In 2016, the U.S. Department of Energy developed an industrial energy efficiency potential analysis that suggests the US could double its annual rate of improvement rate through 2030. Extended through 2050, this equates to a maximum potential improvement of 17% by 2050 relative to BAU. | industry-ag-main.html#eff-stds | industry-energy-efficiency-standards.html
Industry | Industry Energy Efficiency Standards | Percentage Improvement in Eqpt Efficiency Standards above BAU | food beverage and tobacco 10T12 | LPG propane or butane if | Food Beverage and Tobacco | LPG Propane or Butane Use | 1006 | Yes | Industry Energy Efficiency Standards | indst efficiency standards | 0% | 25% | 1% | % reduction in energy use | **Description:** This policy reduces fuel consumption by the selected industry by increasing the efficiency of industrial equipment through stronger standards. The policy setting refers to overall energy use reduction, not the reduction in energy use of newly sold equipment. // **Guidance for setting values:** In 2016, the U.S. Department of Energy developed an industrial energy efficiency potential analysis that suggests the US could double its annual rate of improvement rate through 2030. Extended through 2050, this equates to a maximum potential improvement of 17% by 2050 relative to BAU. | industry-ag-main.html#eff-stds | industry-energy-efficiency-standards.html
Industry | Industry Energy Efficiency Standards | Percentage Improvement in Eqpt Efficiency Standards above BAU | food beverage and tobacco 10T12 | hydrogen if | Food Beverage and Tobacco | Hydrogen Use | 1007 | No | Industry Energy Efficiency Standards | indst efficiency standards | 0% | 25% | 1% | % reduction in energy use | **Description:** This policy reduces fuel consumption by the selected industry by increasing the efficiency of industrial equipment through stronger standards. The policy setting refers to overall energy use reduction, not the reduction in energy use of newly sold equipment. // **Guidance for setting values:** In 2016, the U.S. Department of Energy developed an industrial energy efficiency potential analysis that suggests the US could double its annual rate of improvement rate through 2030. Extended through 2050, this equates to a maximum potential improvement of 17% by 2050 relative to BAU. | industry-ag-main.html#eff-stds | industry-energy-efficiency-standards.html
Industry | Industry Energy Efficiency Standards | Percentage Improvement in Eqpt Efficiency Standards above BAU | textiles apparel and leather 13T15 | electricity if | Textiles Apparel and Leather | Electricity Use | 1008 | Yes | Industry Energy Efficiency Standards | indst efficiency standards | 0% | 25% | 1% | % reduction in energy use | **Description:** This policy reduces fuel consumption by the selected industry by increasing the efficiency of industrial equipment through stronger standards. The policy setting refers to overall energy use reduction, not the reduction in energy use of newly sold equipment. // **Guidance for setting values:** In 2016, the U.S. Department of Energy developed an industrial energy efficiency potential analysis that suggests the US could double its annual rate of improvement rate through 2030. Extended through 2050, this equates to a maximum potential improvement of 17% by 2050 relative to BAU. | industry-ag-main.html#eff-stds | industry-energy-efficiency-standards.html
Industry | Industry Energy Efficiency Standards | Percentage Improvement in Eqpt Efficiency Standards above BAU | textiles apparel and leather 13T15 | hard coal if | Textiles Apparel and Leather | Coal Use | 1009 | Yes | Industry Energy Efficiency Standards | indst efficiency standards | 0% | 25% | 1% | % reduction in energy use | **Description:** This policy reduces fuel consumption by the selected industry by increasing the efficiency of industrial equipment through stronger standards. The policy setting refers to overall energy use reduction, not the reduction in energy use of newly sold equipment. // **Guidance for setting values:** In 2016, the U.S. Department of Energy developed an industrial energy efficiency potential analysis that suggests the US could double its annual rate of improvement rate through 2030. Extended through 2050, this equates to a maximum potential improvement of 17% by 2050 relative to BAU. | industry-ag-main.html#eff-stds | industry-energy-efficiency-standards.html
Industry | Industry Energy Efficiency Standards | Percentage Improvement in Eqpt Efficiency Standards above BAU | textiles apparel and leather 13T15 | natural gas if | Textiles Apparel and Leather | Natural Gas Use | 1010 | Yes | Industry Energy Efficiency Standards | indst efficiency standards | 0% | 25% | 1% | % reduction in energy use | **Description:** This policy reduces fuel consumption by the selected industry by increasing the efficiency of industrial equipment through stronger standards. The policy setting refers to overall energy use reduction, not the reduction in energy use of newly sold equipment. // **Guidance for setting values:** In 2016, the U.S. Department of Energy developed an industrial energy efficiency potential analysis that suggests the US could double its annual rate of improvement rate through 2030. Extended through 2050, this equates to a maximum potential improvement of 17% by 2050 relative to BAU. | industry-ag-main.html#eff-stds | industry-energy-efficiency-standards.html
Industry | Industry Energy Efficiency Standards | Percentage Improvement in Eqpt Efficiency Standards above BAU | textiles apparel and leather 13T15 | biomass if | Textiles Apparel and Leather | Biomass Use | 1011 | No | Industry Energy Efficiency Standards | indst efficiency standards | 0% | 25% | 1% | % reduction in energy use | **Description:** This policy reduces fuel consumption by the selected industry by increasing the efficiency of industrial equipment through stronger standards. The policy setting refers to overall energy use reduction, not the reduction in energy use of newly sold equipment. // **Guidance for setting values:** In 2016, the U.S. Department of Energy developed an industrial energy efficiency potential analysis that suggests the US could double its annual rate of improvement rate through 2030. Extended through 2050, this equates to a maximum potential improvement of 17% by 2050 relative to BAU. | industry-ag-main.html#eff-stds | industry-energy-efficiency-standards.html
Industry | Industry Energy Efficiency Standards | Percentage Improvement in Eqpt Efficiency Standards above BAU | textiles apparel and leather 13T15 | petroleum diesel if | Textiles Apparel and Leather | Petroleum Use | 1012 | Yes | Industry Energy Efficiency Standards | indst efficiency standards | 0% | 25% | 1% | % reduction in energy use | **Description:** This policy reduces fuel consumption by the selected industry by increasing the efficiency of industrial equipment through stronger standards. The policy setting refers to overall energy use reduction, not the reduction in energy use of newly sold equipment. // **Guidance for setting values:** In 2016, the U.S. Department of Energy developed an industrial energy efficiency potential analysis that suggests the US could double its annual rate of improvement rate through 2030. Extended through 2050, this equates to a maximum potential improvement of 17% by 2050 relative to BAU. | industry-ag-main.html#eff-stds | industry-energy-efficiency-standards.html
Industry | Industry Energy Efficiency Standards | Percentage Improvement in Eqpt Efficiency Standards above BAU | textiles apparel and leather 13T15 | heat if | Textiles Apparel and Leather | Purchased Heat Use | 1013 | No | Industry Energy Efficiency Standards | indst efficiency standards | 0% | 25% | 1% | % reduction in energy use | **Description:** This policy reduces fuel consumption by the selected industry by increasing the efficiency of industrial equipment through stronger standards. The policy setting refers to overall energy use reduction, not the reduction in energy use of newly sold equipment. // **Guidance for setting values:** In 2016, the U.S. Department of Energy developed an industrial energy efficiency potential analysis that suggests the US could double its annual rate of improvement rate through 2030. Extended through 2050, this equates to a maximum potential improvement of 17% by 2050 relative to BAU. | industry-ag-main.html#eff-stds | industry-energy-efficiency-standards.html
Industry | Industry Energy Efficiency Standards | Percentage Improvement in Eqpt Efficiency Standards above BAU | textiles apparel and leather 13T15 | crude oil if | Textiles Apparel and Leather | Crude Oil Use | 1014 | No | Industry Energy Efficiency Standards | indst efficiency standards | 0% | 25% | 1% | % reduction in energy use | **Description:** This policy reduces fuel consumption by the selected industry by increasing the efficiency of industrial equipment through stronger standards. The policy setting refers to overall energy use reduction, not the reduction in energy use of newly sold equipment. // **Guidance for setting values:** In 2016, the U.S. Department of Energy developed an industrial energy efficiency potential analysis that suggests the US could double its annual rate of improvement rate through 2030. Extended through 2050, this equates to a maximum potential improvement of 17% by 2050 relative to BAU. | industry-ag-main.html#eff-stds | industry-energy-efficiency-standards.html
Industry | Industry Energy Efficiency Standards | Percentage Improvement in Eqpt Efficiency Standards above BAU | textiles apparel and leather 13T15 | heavy or residual fuel oil if | Textiles Apparel and Leather | Heavy or Residual Fuel Oil Use | 1015 | Yes | Industry Energy Efficiency Standards | indst efficiency standards | 0% | 25% | 1% | % reduction in energy use | **Description:** This policy reduces fuel consumption by the selected industry by increasing the efficiency of industrial equipment through stronger standards. The policy setting refers to overall energy use reduction, not the reduction in energy use of newly sold equipment. // **Guidance for setting values:** In 2016, the U.S. Department of Energy developed an industrial energy efficiency potential analysis that suggests the US could double its annual rate of improvement rate through 2030. Extended through 2050, this equates to a maximum potential improvement of 17% by 2050 relative to BAU. | industry-ag-main.html#eff-stds | industry-energy-efficiency-standards.html
Industry | Industry Energy Efficiency Standards | Percentage Improvement in Eqpt Efficiency Standards above BAU | textiles apparel and leather 13T15 | LPG propane or butane if | Textiles Apparel and Leather | LPG Propane or Butane Use | 1016 | Yes | Industry Energy Efficiency Standards | indst efficiency standards | 0% | 25% | 1% | % reduction in energy use | **Description:** This policy reduces fuel consumption by the selected industry by increasing the efficiency of industrial equipment through stronger standards. The policy setting refers to overall energy use reduction, not the reduction in energy use of newly sold equipment. // **Guidance for setting values:** In 2016, the U.S. Department of Energy developed an industrial energy efficiency potential analysis that suggests the US could double its annual rate of improvement rate through 2030. Extended through 2050, this equates to a maximum potential improvement of 17% by 2050 relative to BAU. | industry-ag-main.html#eff-stds | industry-energy-efficiency-standards.html
Industry | Industry Energy Efficiency Standards | Percentage Improvement in Eqpt Efficiency Standards above BAU | textiles apparel and leather 13T15 | hydrogen if | Textiles Apparel and Leather | Hydrogen Use | 1017 | No | Industry Energy Efficiency Standards | indst efficiency standards | 0% | 25% | 1% | % reduction in energy use | **Description:** This policy reduces fuel consumption by the selected industry by increasing the efficiency of industrial equipment through stronger standards. The policy setting refers to overall energy use reduction, not the reduction in energy use of newly sold equipment. // **Guidance for setting values:** In 2016, the U.S. Department of Energy developed an industrial energy efficiency potential analysis that suggests the US could double its annual rate of improvement rate through 2030. Extended through 2050, this equates to a maximum potential improvement of 17% by 2050 relative to BAU. | industry-ag-main.html#eff-stds | industry-energy-efficiency-standards.html
Industry | Industry Energy Efficiency Standards | Percentage Improvement in Eqpt Efficiency Standards above BAU | wood products 16 | electricity if | Wood Products | Electricity Use | 1018 | Yes | Industry Energy Efficiency Standards | indst efficiency standards | 0% | 25% | 1% | % reduction in energy use | **Description:** This policy reduces fuel consumption by the selected industry by increasing the efficiency of industrial equipment through stronger standards. The policy setting refers to overall energy use reduction, not the reduction in energy use of newly sold equipment. // **Guidance for setting values:** In 2016, the U.S. Department of Energy developed an industrial energy efficiency potential analysis that suggests the US could double its annual rate of improvement rate through 2030. Extended through 2050, this equates to a maximum potential improvement of 17% by 2050 relative to BAU. | industry-ag-main.html#eff-stds | industry-energy-efficiency-standards.html
Industry | Industry Energy Efficiency Standards | Percentage Improvement in Eqpt Efficiency Standards above BAU | wood products 16 | hard coal if | Wood Products | Coal Use | 1019 | Yes | Industry Energy Efficiency Standards | indst efficiency standards | 0% | 25% | 1% | % reduction in energy use | **Description:** This policy reduces fuel consumption by the selected industry by increasing the efficiency of industrial equipment through stronger standards. The policy setting refers to overall energy use reduction, not the reduction in energy use of newly sold equipment. // **Guidance for setting values:** In 2016, the U.S. Department of Energy developed an industrial energy efficiency potential analysis that suggests the US could double its annual rate of improvement rate through 2030. Extended through 2050, this equates to a maximum potential improvement of 17% by 2050 relative to BAU. | industry-ag-main.html#eff-stds | industry-energy-efficiency-standards.html
Industry | Industry Energy Efficiency Standards | Percentage Improvement in Eqpt Efficiency Standards above BAU | wood products 16 | natural gas if | Wood Products | Natural Gas Use | 1020 | Yes | Industry Energy Efficiency Standards | indst efficiency standards | 0% | 25% | 1% | % reduction in energy use | **Description:** This policy reduces fuel consumption by the selected industry by increasing the efficiency of industrial equipment through stronger standards. The policy setting refers to overall energy use reduction, not the reduction in energy use of newly sold equipment. // **Guidance for setting values:** In 2016, the U.S. Department of Energy developed an industrial energy efficiency potential analysis that suggests the US could double its annual rate of improvement rate through 2030. Extended through 2050, this equates to a maximum potential improvement of 17% by 2050 relative to BAU. | industry-ag-main.html#eff-stds | industry-energy-efficiency-standards.html
Industry | Industry Energy Efficiency Standards | Percentage Improvement in Eqpt Efficiency Standards above BAU | wood products 16 | biomass if | Wood Products | Biomass Use | 1021 | No | Industry Energy Efficiency Standards | indst efficiency standards | 0% | 25% | 1% | % reduction in energy use | **Description:** This policy reduces fuel consumption by the selected industry by increasing the efficiency of industrial equipment through stronger standards. The policy setting refers to overall energy use reduction, not the reduction in energy use of newly sold equipment. // **Guidance for setting values:** In 2016, the U.S. Department of Energy developed an industrial energy efficiency potential analysis that suggests the US could double its annual rate of improvement rate through 2030. Extended through 2050, this equates to a maximum potential improvement of 17% by 2050 relative to BAU. | industry-ag-main.html#eff-stds | industry-energy-efficiency-standards.html
Industry | Industry Energy Efficiency Standards | Percentage Improvement in Eqpt Efficiency Standards above BAU | wood products 16 | petroleum diesel if | Wood Products | Petroleum Use | 1022 | Yes | Industry Energy Efficiency Standards | indst efficiency standards | 0% | 25% | 1% | % reduction in energy use | **Description:** This policy reduces fuel consumption by the selected industry by increasing the efficiency of industrial equipment through stronger standards. The policy setting refers to overall energy use reduction, not the reduction in energy use of newly sold equipment. // **Guidance for setting values:** In 2016, the U.S. Department of Energy developed an industrial energy efficiency potential analysis that suggests the US could double its annual rate of improvement rate through 2030. Extended through 2050, this equates to a maximum potential improvement of 17% by 2050 relative to BAU. | industry-ag-main.html#eff-stds | industry-energy-efficiency-standards.html
Industry | Industry Energy Efficiency Standards | Percentage Improvement in Eqpt Efficiency Standards above BAU | wood products 16 | heat if | Wood Products | Purchased Heat Use | 1023 | No | Industry Energy Efficiency Standards | indst efficiency standards | 0% | 25% | 1% | % reduction in energy use | **Description:** This policy reduces fuel consumption by the selected industry by increasing the efficiency of industrial equipment through stronger standards. The policy setting refers to overall energy use reduction, not the reduction in energy use of newly sold equipment. // **Guidance for setting values:** In 2016, the U.S. Department of Energy developed an industrial energy efficiency potential analysis that suggests the US could double its annual rate of improvement rate through 2030. Extended through 2050, this equates to a maximum potential improvement of 17% by 2050 relative to BAU. | industry-ag-main.html#eff-stds | industry-energy-efficiency-standards.html
Industry | Industry Energy Efficiency Standards | Percentage Improvement in Eqpt Efficiency Standards above BAU | wood products 16 | crude oil if | Wood Products | Crude Oil Use | 1024 | No | Industry Energy Efficiency Standards | indst efficiency standards | 0% | 25% | 1% | % reduction in energy use | **Description:** This policy reduces fuel consumption by the selected industry by increasing the efficiency of industrial equipment through stronger standards. The policy setting refers to overall energy use reduction, not the reduction in energy use of newly sold equipment. // **Guidance for setting values:** In 2016, the U.S. Department of Energy developed an industrial energy efficiency potential analysis that suggests the US could double its annual rate of improvement rate through 2030. Extended through 2050, this equates to a maximum potential improvement of 17% by 2050 relative to BAU. | industry-ag-main.html#eff-stds | industry-energy-efficiency-standards.html
Industry | Industry Energy Efficiency Standards | Percentage Improvement in Eqpt Efficiency Standards above BAU | wood products 16 | heavy or residual fuel oil if | Wood Products | Heavy or Residual Fuel Oil Use | 1025 | Yes | Industry Energy Efficiency Standards | indst efficiency standards | 0% | 25% | 1% | % reduction in energy use | **Description:** This policy reduces fuel consumption by the selected industry by increasing the efficiency of industrial equipment through stronger standards. The policy setting refers to overall energy use reduction, not the reduction in energy use of newly sold equipment. // **Guidance for setting values:** In 2016, the U.S. Department of Energy developed an industrial energy efficiency potential analysis that suggests the US could double its annual rate of improvement rate through 2030. Extended through 2050, this equates to a maximum potential improvement of 17% by 2050 relative to BAU. | industry-ag-main.html#eff-stds | industry-energy-efficiency-standards.html
Industry | Industry Energy Efficiency Standards | Percentage Improvement in Eqpt Efficiency Standards above BAU | wood products 16 | LPG propane or butane if | Wood Products | LPG Propane or Butane Use | 1026 | Yes | Industry Energy Efficiency Standards | indst efficiency standards | 0% | 25% | 1% | % reduction in energy use | **Description:** This policy reduces fuel consumption by the selected industry by increasing the efficiency of industrial equipment through stronger standards. The policy setting refers to overall energy use reduction, not the reduction in energy use of newly sold equipment. // **Guidance for setting values:** In 2016, the U.S. Department of Energy developed an industrial energy efficiency potential analysis that suggests the US could double its annual rate of improvement rate through 2030. Extended through 2050, this equates to a maximum potential improvement of 17% by 2050 relative to BAU. | industry-ag-main.html#eff-stds | industry-energy-efficiency-standards.html
Industry | Industry Energy Efficiency Standards | Percentage Improvement in Eqpt Efficiency Standards above BAU | wood products 16 | hydrogen if | Wood Products | Hydrogen Use | 1027 | No | Industry Energy Efficiency Standards | indst efficiency standards | 0% | 25% | 1% | % reduction in energy use | **Description:** This policy reduces fuel consumption by the selected industry by increasing the efficiency of industrial equipment through stronger standards. The policy setting refers to overall energy use reduction, not the reduction in energy use of newly sold equipment. // **Guidance for setting values:** In 2016, the U.S. Department of Energy developed an industrial energy efficiency potential analysis that suggests the US could double its annual rate of improvement rate through 2030. Extended through 2050, this equates to a maximum potential improvement of 17% by 2050 relative to BAU. | industry-ag-main.html#eff-stds | industry-energy-efficiency-standards.html
Industry | Industry Energy Efficiency Standards | Percentage Improvement in Eqpt Efficiency Standards above BAU | pulp paper and printing 17T18 | electricity if | Pulp Paper and Printing | Electricity Use | 1028 | Yes | Industry Energy Efficiency Standards | indst efficiency standards | 0% | 25% | 1% | % reduction in energy use | **Description:** This policy reduces fuel consumption by the selected industry by increasing the efficiency of industrial equipment through stronger standards. The policy setting refers to overall energy use reduction, not the reduction in energy use of newly sold equipment. // **Guidance for setting values:** In 2016, the U.S. Department of Energy developed an industrial energy efficiency potential analysis that suggests the US could double its annual rate of improvement rate through 2030. Extended through 2050, this equates to a maximum potential improvement of 17% by 2050 relative to BAU. | industry-ag-main.html#eff-stds | industry-energy-efficiency-standards.html
Industry | Industry Energy Efficiency Standards | Percentage Improvement in Eqpt Efficiency Standards above BAU | pulp paper and printing 17T18 | hard coal if | Pulp Paper and Printing | Coal Use | 1029 | Yes | Industry Energy Efficiency Standards | indst efficiency standards | 0% | 25% | 1% | % reduction in energy use | **Description:** This policy reduces fuel consumption by the selected industry by increasing the efficiency of industrial equipment through stronger standards. The policy setting refers to overall energy use reduction, not the reduction in energy use of newly sold equipment. // **Guidance for setting values:** In 2016, the U.S. Department of Energy developed an industrial energy efficiency potential analysis that suggests the US could double its annual rate of improvement rate through 2030. Extended through 2050, this equates to a maximum potential improvement of 17% by 2050 relative to BAU. | industry-ag-main.html#eff-stds | industry-energy-efficiency-standards.html
Industry | Industry Energy Efficiency Standards | Percentage Improvement in Eqpt Efficiency Standards above BAU | pulp paper and printing 17T18 | natural gas if | Pulp Paper and Printing | Natural Gas Use | 1030 | Yes | Industry Energy Efficiency Standards | indst efficiency standards | 0% | 25% | 1% | % reduction in energy use | **Description:** This policy reduces fuel consumption by the selected industry by increasing the efficiency of industrial equipment through stronger standards. The policy setting refers to overall energy use reduction, not the reduction in energy use of newly sold equipment. // **Guidance for setting values:** In 2016, the U.S. Department of Energy developed an industrial energy efficiency potential analysis that suggests the US could double its annual rate of improvement rate through 2030. Extended through 2050, this equates to a maximum potential improvement of 17% by 2050 relative to BAU. | industry-ag-main.html#eff-stds | industry-energy-efficiency-standards.html
Industry | Industry Energy Efficiency Standards | Percentage Improvement in Eqpt Efficiency Standards above BAU | pulp paper and printing 17T18 | biomass if | Pulp Paper and Printing | Biomass Use | 1031 | No | Industry Energy Efficiency Standards | indst efficiency standards | 0% | 25% | 1% | % reduction in energy use | **Description:** This policy reduces fuel consumption by the selected industry by increasing the efficiency of industrial equipment through stronger standards. The policy setting refers to overall energy use reduction, not the reduction in energy use of newly sold equipment. // **Guidance for setting values:** In 2016, the U.S. Department of Energy developed an industrial energy efficiency potential analysis that suggests the US could double its annual rate of improvement rate through 2030. Extended through 2050, this equates to a maximum potential improvement of 17% by 2050 relative to BAU. | industry-ag-main.html#eff-stds | industry-energy-efficiency-standards.html
Industry | Industry Energy Efficiency Standards | Percentage Improvement in Eqpt Efficiency Standards above BAU | pulp paper and printing 17T18 | petroleum diesel if | Pulp Paper and Printing | Petroleum Use | 1032 | Yes | Industry Energy Efficiency Standards | indst efficiency standards | 0% | 25% | 1% | % reduction in energy use | **Description:** This policy reduces fuel consumption by the selected industry by increasing the efficiency of industrial equipment through stronger standards. The policy setting refers to overall energy use reduction, not the reduction in energy use of newly sold equipment. // **Guidance for setting values:** In 2016, the U.S. Department of Energy developed an industrial energy efficiency potential analysis that suggests the US could double its annual rate of improvement rate through 2030. Extended through 2050, this equates to a maximum potential improvement of 17% by 2050 relative to BAU. | industry-ag-main.html#eff-stds | industry-energy-efficiency-standards.html
Industry | Industry Energy Efficiency Standards | Percentage Improvement in Eqpt Efficiency Standards above BAU | pulp paper and printing 17T18 | heat if | Pulp Paper and Printing | Purchased Heat Use | 1033 | No | Industry Energy Efficiency Standards | indst efficiency standards | 0% | 25% | 1% | % reduction in energy use | **Description:** This policy reduces fuel consumption by the selected industry by increasing the efficiency of industrial equipment through stronger standards. The policy setting refers to overall energy use reduction, not the reduction in energy use of newly sold equipment. // **Guidance for setting values:** In 2016, the U.S. Department of Energy developed an industrial energy efficiency potential analysis that suggests the US could double its annual rate of improvement rate through 2030. Extended through 2050, this equates to a maximum potential improvement of 17% by 2050 relative to BAU. | industry-ag-main.html#eff-stds | industry-energy-efficiency-standards.html
Industry | Industry Energy Efficiency Standards | Percentage Improvement in Eqpt Efficiency Standards above BAU | pulp paper and printing 17T18 | crude oil if | Pulp Paper and Printing | Crude Oil Use | 1034 | No | Industry Energy Efficiency Standards | indst efficiency standards | 0% | 25% | 1% | % reduction in energy use | **Description:** This policy reduces fuel consumption by the selected industry by increasing the efficiency of industrial equipment through stronger standards. The policy setting refers to overall energy use reduction, not the reduction in energy use of newly sold equipment. // **Guidance for setting values:** In 2016, the U.S. Department of Energy developed an industrial energy efficiency potential analysis that suggests the US could double its annual rate of improvement rate through 2030. Extended through 2050, this equates to a maximum potential improvement of 17% by 2050 relative to BAU. | industry-ag-main.html#eff-stds | industry-energy-efficiency-standards.html
Industry | Industry Energy Efficiency Standards | Percentage Improvement in Eqpt Efficiency Standards above BAU | pulp paper and printing 17T18 | heavy or residual fuel oil if | Pulp Paper and Printing | Heavy or Residual Fuel Oil Use | 1035 | Yes | Industry Energy Efficiency Standards | indst efficiency standards | 0% | 25% | 1% | % reduction in energy use | **Description:** This policy reduces fuel consumption by the selected industry by increasing the efficiency of industrial equipment through stronger standards. The policy setting refers to overall energy use reduction, not the reduction in energy use of newly sold equipment. // **Guidance for setting values:** In 2016, the U.S. Department of Energy developed an industrial energy efficiency potential analysis that suggests the US could double its annual rate of improvement rate through 2030. Extended through 2050, this equates to a maximum potential improvement of 17% by 2050 relative to BAU. | industry-ag-main.html#eff-stds | industry-energy-efficiency-standards.html
Industry | Industry Energy Efficiency Standards | Percentage Improvement in Eqpt Efficiency Standards above BAU | pulp paper and printing 17T18 | LPG propane or butane if | Pulp Paper and Printing | LPG Propane or Butane Use | 1036 | Yes | Industry Energy Efficiency Standards | indst efficiency standards | 0% | 25% | 1% | % reduction in energy use | **Description:** This policy reduces fuel consumption by the selected industry by increasing the efficiency of industrial equipment through stronger standards. The policy setting refers to overall energy use reduction, not the reduction in energy use of newly sold equipment. // **Guidance for setting values:** In 2016, the U.S. Department of Energy developed an industrial energy efficiency potential analysis that suggests the US could double its annual rate of improvement rate through 2030. Extended through 2050, this equates to a maximum potential improvement of 17% by 2050 relative to BAU. | industry-ag-main.html#eff-stds | industry-energy-efficiency-standards.html
Industry | Industry Energy Efficiency Standards | Percentage Improvement in Eqpt Efficiency Standards above BAU | pulp paper and printing 17T18 | hydrogen if | Pulp Paper and Printing | Hydrogen Use | 1037 | No | Industry Energy Efficiency Standards | indst efficiency standards | 0% | 25% | 1% | % reduction in energy use | **Description:** This policy reduces fuel consumption by the selected industry by increasing the efficiency of industrial equipment through stronger standards. The policy setting refers to overall energy use reduction, not the reduction in energy use of newly sold equipment. // **Guidance for setting values:** In 2016, the U.S. Department of Energy developed an industrial energy efficiency potential analysis that suggests the US could double its annual rate of improvement rate through 2030. Extended through 2050, this equates to a maximum potential improvement of 17% by 2050 relative to BAU. | industry-ag-main.html#eff-stds | industry-energy-efficiency-standards.html
Industry | Industry Energy Efficiency Standards | Percentage Improvement in Eqpt Efficiency Standards above BAU | refined petroleum and coke 19 | electricity if | Refined Petroleum and Coke | Electricity Use | 1038 | Yes | Industry Energy Efficiency Standards | indst efficiency standards | 0% | 25% | 1% | % reduction in energy use | **Description:** This policy reduces fuel consumption by the selected industry by increasing the efficiency of industrial equipment through stronger standards. The policy setting refers to overall energy use reduction, not the reduction in energy use of newly sold equipment. // **Guidance for setting values:** In 2016, the U.S. Department of Energy developed an industrial energy efficiency potential analysis that suggests the US could double its annual rate of improvement rate through 2030. Extended through 2050, this equates to a maximum potential improvement of 17% by 2050 relative to BAU. | industry-ag-main.html#eff-stds | industry-energy-efficiency-standards.html
Industry | Industry Energy Efficiency Standards | Percentage Improvement in Eqpt Efficiency Standards above BAU | refined petroleum and coke 19 | hard coal if | Refined Petroleum and Coke | Coal Use | 1039 | Yes | Industry Energy Efficiency Standards | indst efficiency standards | 0% | 25% | 1% | % reduction in energy use | **Description:** This policy reduces fuel consumption by the selected industry by increasing the efficiency of industrial equipment through stronger standards. The policy setting refers to overall energy use reduction, not the reduction in energy use of newly sold equipment. // **Guidance for setting values:** In 2016, the U.S. Department of Energy developed an industrial energy efficiency potential analysis that suggests the US could double its annual rate of improvement rate through 2030. Extended through 2050, this equates to a maximum potential improvement of 17% by 2050 relative to BAU. | industry-ag-main.html#eff-stds | industry-energy-efficiency-standards.html
Industry | Industry Energy Efficiency Standards | Percentage Improvement in Eqpt Efficiency Standards above BAU | refined petroleum and coke 19 | natural gas if | Refined Petroleum and Coke | Natural Gas Use | 1040 | Yes | Industry Energy Efficiency Standards | indst efficiency standards | 0% | 25% | 1% | % reduction in energy use | **Description:** This policy reduces fuel consumption by the selected industry by increasing the efficiency of industrial equipment through stronger standards. The policy setting refers to overall energy use reduction, not the reduction in energy use of newly sold equipment. // **Guidance for setting values:** In 2016, the U.S. Department of Energy developed an industrial energy efficiency potential analysis that suggests the US could double its annual rate of improvement rate through 2030. Extended through 2050, this equates to a maximum potential improvement of 17% by 2050 relative to BAU. | industry-ag-main.html#eff-stds | industry-energy-efficiency-standards.html
Industry | Industry Energy Efficiency Standards | Percentage Improvement in Eqpt Efficiency Standards above BAU | refined petroleum and coke 19 | biomass if | Refined Petroleum and Coke | Biomass Use | 1041 | Yes | Industry Energy Efficiency Standards | indst efficiency standards | 0% | 25% | 1% | % reduction in energy use | **Description:** This policy reduces fuel consumption by the selected industry by increasing the efficiency of industrial equipment through stronger standards. The policy setting refers to overall energy use reduction, not the reduction in energy use of newly sold equipment. // **Guidance for setting values:** In 2016, the U.S. Department of Energy developed an industrial energy efficiency potential analysis that suggests the US could double its annual rate of improvement rate through 2030. Extended through 2050, this equates to a maximum potential improvement of 17% by 2050 relative to BAU. | industry-ag-main.html#eff-stds | industry-energy-efficiency-standards.html
Industry | Industry Energy Efficiency Standards | Percentage Improvement in Eqpt Efficiency Standards above BAU | refined petroleum and coke 19 | petroleum diesel if | Refined Petroleum and Coke | Petroleum Use | 1042 | No | Industry Energy Efficiency Standards | indst efficiency standards | 0% | 25% | 1% | % reduction in energy use | **Description:** This policy reduces fuel consumption by the selected industry by increasing the efficiency of industrial equipment through stronger standards. The policy setting refers to overall energy use reduction, not the reduction in energy use of newly sold equipment. // **Guidance for setting values:** In 2016, the U.S. Department of Energy developed an industrial energy efficiency potential analysis that suggests the US could double its annual rate of improvement rate through 2030. Extended through 2050, this equates to a maximum potential improvement of 17% by 2050 relative to BAU. | industry-ag-main.html#eff-stds | industry-energy-efficiency-standards.html
Industry | Industry Energy Efficiency Standards | Percentage Improvement in Eqpt Efficiency Standards above BAU | refined petroleum and coke 19 | heat if | Refined Petroleum and Coke | Purchased Heat Use | 1043 | No | Industry Energy Efficiency Standards | indst efficiency standards | 0% | 25% | 1% | % reduction in energy use | **Description:** This policy reduces fuel consumption by the selected industry by increasing the efficiency of industrial equipment through stronger standards. The policy setting refers to overall energy use reduction, not the reduction in energy use of newly sold equipment. // **Guidance for setting values:** In 2016, the U.S. Department of Energy developed an industrial energy efficiency potential analysis that suggests the US could double its annual rate of improvement rate through 2030. Extended through 2050, this equates to a maximum potential improvement of 17% by 2050 relative to BAU. | industry-ag-main.html#eff-stds | industry-energy-efficiency-standards.html
Industry | Industry Energy Efficiency Standards | Percentage Improvement in Eqpt Efficiency Standards above BAU | refined petroleum and coke 19 | crude oil if | Refined Petroleum and Coke | Crude Oil Use | 1044 | Yes | Industry Energy Efficiency Standards | indst efficiency standards | 0% | 25% | 1% | % reduction in energy use | **Description:** This policy reduces fuel consumption by the selected industry by increasing the efficiency of industrial equipment through stronger standards. The policy setting refers to overall energy use reduction, not the reduction in energy use of newly sold equipment. // **Guidance for setting values:** In 2016, the U.S. Department of Energy developed an industrial energy efficiency potential analysis that suggests the US could double its annual rate of improvement rate through 2030. Extended through 2050, this equates to a maximum potential improvement of 17% by 2050 relative to BAU. | industry-ag-main.html#eff-stds | industry-energy-efficiency-standards.html
Industry | Industry Energy Efficiency Standards | Percentage Improvement in Eqpt Efficiency Standards above BAU | refined petroleum and coke 19 | heavy or residual fuel oil if | Refined Petroleum and Coke | Heavy or Residual Fuel Oil Use | 1045 | No | Industry Energy Efficiency Standards | indst efficiency standards | 0% | 25% | 1% | % reduction in energy use | **Description:** This policy reduces fuel consumption by the selected industry by increasing the efficiency of industrial equipment through stronger standards. The policy setting refers to overall energy use reduction, not the reduction in energy use of newly sold equipment. // **Guidance for setting values:** In 2016, the U.S. Department of Energy developed an industrial energy efficiency potential analysis that suggests the US could double its annual rate of improvement rate through 2030. Extended through 2050, this equates to a maximum potential improvement of 17% by 2050 relative to BAU. | industry-ag-main.html#eff-stds | industry-energy-efficiency-standards.html
Industry | Industry Energy Efficiency Standards | Percentage Improvement in Eqpt Efficiency Standards above BAU | refined petroleum and coke 19 | LPG propane or butane if | Refined Petroleum and Coke | LPG Propane or Butane Use | 1046 | No | Industry Energy Efficiency Standards | indst efficiency standards | 0% | 25% | 1% | % reduction in energy use | **Description:** This policy reduces fuel consumption by the selected industry by increasing the efficiency of industrial equipment through stronger standards. The policy setting refers to overall energy use reduction, not the reduction in energy use of newly sold equipment. // **Guidance for setting values:** In 2016, the U.S. Department of Energy developed an industrial energy efficiency potential analysis that suggests the US could double its annual rate of improvement rate through 2030. Extended through 2050, this equates to a maximum potential improvement of 17% by 2050 relative to BAU. | industry-ag-main.html#eff-stds | industry-energy-efficiency-standards.html
Industry | Industry Energy Efficiency Standards | Percentage Improvement in Eqpt Efficiency Standards above BAU | refined petroleum and coke 19 | hydrogen if | Refined Petroleum and Coke | Hydrogen Use | 1047 | No | Industry Energy Efficiency Standards | indst efficiency standards | 0% | 25% | 1% | % reduction in energy use | **Description:** This policy reduces fuel consumption by the selected industry by increasing the efficiency of industrial equipment through stronger standards. The policy setting refers to overall energy use reduction, not the reduction in energy use of newly sold equipment. // **Guidance for setting values:** In 2016, the U.S. Department of Energy developed an industrial energy efficiency potential analysis that suggests the US could double its annual rate of improvement rate through 2030. Extended through 2050, this equates to a maximum potential improvement of 17% by 2050 relative to BAU. | industry-ag-main.html#eff-stds | industry-energy-efficiency-standards.html
Industry | Industry Energy Efficiency Standards | Percentage Improvement in Eqpt Efficiency Standards above BAU | chemicals 20 | electricity if | Chemicals | Electricity Use | 1048 | Yes | Industry Energy Efficiency Standards | indst efficiency standards | 0% | 25% | 1% | % reduction in energy use | **Description:** This policy reduces fuel consumption by the selected industry by increasing the efficiency of industrial equipment through stronger standards. The policy setting refers to overall energy use reduction, not the reduction in energy use of newly sold equipment. // **Guidance for setting values:** In 2016, the U.S. Department of Energy developed an industrial energy efficiency potential analysis that suggests the US could double its annual rate of improvement rate through 2030. Extended through 2050, this equates to a maximum potential improvement of 17% by 2050 relative to BAU. | industry-ag-main.html#eff-stds | industry-energy-efficiency-standards.html
Industry | Industry Energy Efficiency Standards | Percentage Improvement in Eqpt Efficiency Standards above BAU | chemicals 20 | hard coal if | Chemicals | Coal Use | 1049 | Yes | Industry Energy Efficiency Standards | indst efficiency standards | 0% | 25% | 1% | % reduction in energy use | **Description:** This policy reduces fuel consumption by the selected industry by increasing the efficiency of industrial equipment through stronger standards. The policy setting refers to overall energy use reduction, not the reduction in energy use of newly sold equipment. // **Guidance for setting values:** In 2016, the U.S. Department of Energy developed an industrial energy efficiency potential analysis that suggests the US could double its annual rate of improvement rate through 2030. Extended through 2050, this equates to a maximum potential improvement of 17% by 2050 relative to BAU. | industry-ag-main.html#eff-stds | industry-energy-efficiency-standards.html
Industry | Industry Energy Efficiency Standards | Percentage Improvement in Eqpt Efficiency Standards above BAU | chemicals 20 | natural gas if | Chemicals | Natural Gas Use | 1050 | Yes | Industry Energy Efficiency Standards | indst efficiency standards | 0% | 25% | 1% | % reduction in energy use | **Description:** This policy reduces fuel consumption by the selected industry by increasing the efficiency of industrial equipment through stronger standards. The policy setting refers to overall energy use reduction, not the reduction in energy use of newly sold equipment. // **Guidance for setting values:** In 2016, the U.S. Department of Energy developed an industrial energy efficiency potential analysis that suggests the US could double its annual rate of improvement rate through 2030. Extended through 2050, this equates to a maximum potential improvement of 17% by 2050 relative to BAU. | industry-ag-main.html#eff-stds | industry-energy-efficiency-standards.html
Industry | Industry Energy Efficiency Standards | Percentage Improvement in Eqpt Efficiency Standards above BAU | chemicals 20 | biomass if | Chemicals | Biomass Use | 1051 | No | Industry Energy Efficiency Standards | indst efficiency standards | 0% | 25% | 1% | % reduction in energy use | **Description:** This policy reduces fuel consumption by the selected industry by increasing the efficiency of industrial equipment through stronger standards. The policy setting refers to overall energy use reduction, not the reduction in energy use of newly sold equipment. // **Guidance for setting values:** In 2016, the U.S. Department of Energy developed an industrial energy efficiency potential analysis that suggests the US could double its annual rate of improvement rate through 2030. Extended through 2050, this equates to a maximum potential improvement of 17% by 2050 relative to BAU. | industry-ag-main.html#eff-stds | industry-energy-efficiency-standards.html
Industry | Industry Energy Efficiency Standards | Percentage Improvement in Eqpt Efficiency Standards above BAU | chemicals 20 | petroleum diesel if | Chemicals | Petroleum Use | 1052 | Yes | Industry Energy Efficiency Standards | indst efficiency standards | 0% | 25% | 1% | % reduction in energy use | **Description:** This policy reduces fuel consumption by the selected industry by increasing the efficiency of industrial equipment through stronger standards. The policy setting refers to overall energy use reduction, not the reduction in energy use of newly sold equipment. // **Guidance for setting values:** In 2016, the U.S. Department of Energy developed an industrial energy efficiency potential analysis that suggests the US could double its annual rate of improvement rate through 2030. Extended through 2050, this equates to a maximum potential improvement of 17% by 2050 relative to BAU. | industry-ag-main.html#eff-stds | industry-energy-efficiency-standards.html
Industry | Industry Energy Efficiency Standards | Percentage Improvement in Eqpt Efficiency Standards above BAU | chemicals 20 | heat if | Chemicals | Purchased Heat Use | 1053 | No | Industry Energy Efficiency Standards | indst efficiency standards | 0% | 25% | 1% | % reduction in energy use | **Description:** This policy reduces fuel consumption by the selected industry by increasing the efficiency of industrial equipment through stronger standards. The policy setting refers to overall energy use reduction, not the reduction in energy use of newly sold equipment. // **Guidance for setting values:** In 2016, the U.S. Department of Energy developed an industrial energy efficiency potential analysis that suggests the US could double its annual rate of improvement rate through 2030. Extended through 2050, this equates to a maximum potential improvement of 17% by 2050 relative to BAU. | industry-ag-main.html#eff-stds | industry-energy-efficiency-standards.html
Industry | Industry Energy Efficiency Standards | Percentage Improvement in Eqpt Efficiency Standards above BAU | chemicals 20 | crude oil if | Chemicals | Crude Oil Use | 1054 | No | Industry Energy Efficiency Standards | indst efficiency standards | 0% | 25% | 1% | % reduction in energy use | **Description:** This policy reduces fuel consumption by the selected industry by increasing the efficiency of industrial equipment through stronger standards. The policy setting refers to overall energy use reduction, not the reduction in energy use of newly sold equipment. // **Guidance for setting values:** In 2016, the U.S. Department of Energy developed an industrial energy efficiency potential analysis that suggests the US could double its annual rate of improvement rate through 2030. Extended through 2050, this equates to a maximum potential improvement of 17% by 2050 relative to BAU. | industry-ag-main.html#eff-stds | industry-energy-efficiency-standards.html
Industry | Industry Energy Efficiency Standards | Percentage Improvement in Eqpt Efficiency Standards above BAU | chemicals 20 | heavy or residual fuel oil if | Chemicals | Heavy or Residual Fuel Oil Use | 1055 | Yes | Industry Energy Efficiency Standards | indst efficiency standards | 0% | 25% | 1% | % reduction in energy use | **Description:** This policy reduces fuel consumption by the selected industry by increasing the efficiency of industrial equipment through stronger standards. The policy setting refers to overall energy use reduction, not the reduction in energy use of newly sold equipment. // **Guidance for setting values:** In 2016, the U.S. Department of Energy developed an industrial energy efficiency potential analysis that suggests the US could double its annual rate of improvement rate through 2030. Extended through 2050, this equates to a maximum potential improvement of 17% by 2050 relative to BAU. | industry-ag-main.html#eff-stds | industry-energy-efficiency-standards.html
Industry | Industry Energy Efficiency Standards | Percentage Improvement in Eqpt Efficiency Standards above BAU | chemicals 20 | LPG propane or butane if | Chemicals | LPG Propane or Butane Use | 1056 | Yes | Industry Energy Efficiency Standards | indst efficiency standards | 0% | 25% | 1% | % reduction in energy use | **Description:** This policy reduces fuel consumption by the selected industry by increasing the efficiency of industrial equipment through stronger standards. The policy setting refers to overall energy use reduction, not the reduction in energy use of newly sold equipment. // **Guidance for setting values:** In 2016, the U.S. Department of Energy developed an industrial energy efficiency potential analysis that suggests the US could double its annual rate of improvement rate through 2030. Extended through 2050, this equates to a maximum potential improvement of 17% by 2050 relative to BAU. | industry-ag-main.html#eff-stds | industry-energy-efficiency-standards.html
Industry | Industry Energy Efficiency Standards | Percentage Improvement in Eqpt Efficiency Standards above BAU | chemicals 20 | hydrogen if | Chemicals | Hydrogen Use | 1057 | No | Industry Energy Efficiency Standards | indst efficiency standards | 0% | 25% | 1% | % reduction in energy use | **Description:** This policy reduces fuel consumption by the selected industry by increasing the efficiency of industrial equipment through stronger standards. The policy setting refers to overall energy use reduction, not the reduction in energy use of newly sold equipment. // **Guidance for setting values:** In 2016, the U.S. Department of Energy developed an industrial energy efficiency potential analysis that suggests the US could double its annual rate of improvement rate through 2030. Extended through 2050, this equates to a maximum potential improvement of 17% by 2050 relative to BAU. | industry-ag-main.html#eff-stds | industry-energy-efficiency-standards.html
Industry | Industry Energy Efficiency Standards | Percentage Improvement in Eqpt Efficiency Standards above BAU | rubber and plastic products 22 | electricity if | Rubber and Plastic Products | Electricity Use | 1058 | Yes | Industry Energy Efficiency Standards | indst efficiency standards | 0% | 25% | 1% | % reduction in energy use | **Description:** This policy reduces fuel consumption by the selected industry by increasing the efficiency of industrial equipment through stronger standards. The policy setting refers to overall energy use reduction, not the reduction in energy use of newly sold equipment. // **Guidance for setting values:** In 2016, the U.S. Department of Energy developed an industrial energy efficiency potential analysis that suggests the US could double its annual rate of improvement rate through 2030. Extended through 2050, this equates to a maximum potential improvement of 17% by 2050 relative to BAU. | industry-ag-main.html#eff-stds | industry-energy-efficiency-standards.html
Industry | Industry Energy Efficiency Standards | Percentage Improvement in Eqpt Efficiency Standards above BAU | rubber and plastic products 22 | hard coal if | Rubber and Plastic Products | Coal Use | 1059 | Yes | Industry Energy Efficiency Standards | indst efficiency standards | 0% | 25% | 1% | % reduction in energy use | **Description:** This policy reduces fuel consumption by the selected industry by increasing the efficiency of industrial equipment through stronger standards. The policy setting refers to overall energy use reduction, not the reduction in energy use of newly sold equipment. // **Guidance for setting values:** In 2016, the U.S. Department of Energy developed an industrial energy efficiency potential analysis that suggests the US could double its annual rate of improvement rate through 2030. Extended through 2050, this equates to a maximum potential improvement of 17% by 2050 relative to BAU. | industry-ag-main.html#eff-stds | industry-energy-efficiency-standards.html
Industry | Industry Energy Efficiency Standards | Percentage Improvement in Eqpt Efficiency Standards above BAU | rubber and plastic products 22 | natural gas if | Rubber and Plastic Products | Natural Gas Use | 1060 | Yes | Industry Energy Efficiency Standards | indst efficiency standards | 0% | 25% | 1% | % reduction in energy use | **Description:** This policy reduces fuel consumption by the selected industry by increasing the efficiency of industrial equipment through stronger standards. The policy setting refers to overall energy use reduction, not the reduction in energy use of newly sold equipment. // **Guidance for setting values:** In 2016, the U.S. Department of Energy developed an industrial energy efficiency potential analysis that suggests the US could double its annual rate of improvement rate through 2030. Extended through 2050, this equates to a maximum potential improvement of 17% by 2050 relative to BAU. | industry-ag-main.html#eff-stds | industry-energy-efficiency-standards.html
Industry | Industry Energy Efficiency Standards | Percentage Improvement in Eqpt Efficiency Standards above BAU | rubber and plastic products 22 | biomass if | Rubber and Plastic Products | Biomass Use | 1061 | No | Industry Energy Efficiency Standards | indst efficiency standards | 0% | 25% | 1% | % reduction in energy use | **Description:** This policy reduces fuel consumption by the selected industry by increasing the efficiency of industrial equipment through stronger standards. The policy setting refers to overall energy use reduction, not the reduction in energy use of newly sold equipment. // **Guidance for setting values:** In 2016, the U.S. Department of Energy developed an industrial energy efficiency potential analysis that suggests the US could double its annual rate of improvement rate through 2030. Extended through 2050, this equates to a maximum potential improvement of 17% by 2050 relative to BAU. | industry-ag-main.html#eff-stds | industry-energy-efficiency-standards.html
Industry | Industry Energy Efficiency Standards | Percentage Improvement in Eqpt Efficiency Standards above BAU | rubber and plastic products 22 | petroleum diesel if | Rubber and Plastic Products | Petroleum Use | 1062 | Yes | Industry Energy Efficiency Standards | indst efficiency standards | 0% | 25% | 1% | % reduction in energy use | **Description:** This policy reduces fuel consumption by the selected industry by increasing the efficiency of industrial equipment through stronger standards. The policy setting refers to overall energy use reduction, not the reduction in energy use of newly sold equipment. // **Guidance for setting values:** In 2016, the U.S. Department of Energy developed an industrial energy efficiency potential analysis that suggests the US could double its annual rate of improvement rate through 2030. Extended through 2050, this equates to a maximum potential improvement of 17% by 2050 relative to BAU. | industry-ag-main.html#eff-stds | industry-energy-efficiency-standards.html
Industry | Industry Energy Efficiency Standards | Percentage Improvement in Eqpt Efficiency Standards above BAU | rubber and plastic products 22 | heat if | Rubber and Plastic Products | Purchased Heat Use | 1063 | No | Industry Energy Efficiency Standards | indst efficiency standards | 0% | 25% | 1% | % reduction in energy use | **Description:** This policy reduces fuel consumption by the selected industry by increasing the efficiency of industrial equipment through stronger standards. The policy setting refers to overall energy use reduction, not the reduction in energy use of newly sold equipment. // **Guidance for setting values:** In 2016, the U.S. Department of Energy developed an industrial energy efficiency potential analysis that suggests the US could double its annual rate of improvement rate through 2030. Extended through 2050, this equates to a maximum potential improvement of 17% by 2050 relative to BAU. | industry-ag-main.html#eff-stds | industry-energy-efficiency-standards.html
Industry | Industry Energy Efficiency Standards | Percentage Improvement in Eqpt Efficiency Standards above BAU | rubber and plastic products 22 | crude oil if | Rubber and Plastic Products | Crude Oil Use | 1064 | No | Industry Energy Efficiency Standards | indst efficiency standards | 0% | 25% | 1% | % reduction in energy use | **Description:** This policy reduces fuel consumption by the selected industry by increasing the efficiency of industrial equipment through stronger standards. The policy setting refers to overall energy use reduction, not the reduction in energy use of newly sold equipment. // **Guidance for setting values:** In 2016, the U.S. Department of Energy developed an industrial energy efficiency potential analysis that suggests the US could double its annual rate of improvement rate through 2030. Extended through 2050, this equates to a maximum potential improvement of 17% by 2050 relative to BAU. | industry-ag-main.html#eff-stds | industry-energy-efficiency-standards.html
Industry | Industry Energy Efficiency Standards | Percentage Improvement in Eqpt Efficiency Standards above BAU | rubber and plastic products 22 | heavy or residual fuel oil if | Rubber and Plastic Products | Heavy or Residual Fuel Oil Use | 1065 | No | Industry Energy Efficiency Standards | indst efficiency standards | 0% | 25% | 1% | % reduction in energy use | **Description:** This policy reduces fuel consumption by the selected industry by increasing the efficiency of industrial equipment through stronger standards. The policy setting refers to overall energy use reduction, not the reduction in energy use of newly sold equipment. // **Guidance for setting values:** In 2016, the U.S. Department of Energy developed an industrial energy efficiency potential analysis that suggests the US could double its annual rate of improvement rate through 2030. Extended through 2050, this equates to a maximum potential improvement of 17% by 2050 relative to BAU. | industry-ag-main.html#eff-stds | industry-energy-efficiency-standards.html
Industry | Industry Energy Efficiency Standards | Percentage Improvement in Eqpt Efficiency Standards above BAU | rubber and plastic products 22 | LPG propane or butane if | Rubber and Plastic Products | LPG Propane or Butane Use | 1066 | Yes | Industry Energy Efficiency Standards | indst efficiency standards | 0% | 25% | 1% | % reduction in energy use | **Description:** This policy reduces fuel consumption by the selected industry by increasing the efficiency of industrial equipment through stronger standards. The policy setting refers to overall energy use reduction, not the reduction in energy use of newly sold equipment. // **Guidance for setting values:** In 2016, the U.S. Department of Energy developed an industrial energy efficiency potential analysis that suggests the US could double its annual rate of improvement rate through 2030. Extended through 2050, this equates to a maximum potential improvement of 17% by 2050 relative to BAU. | industry-ag-main.html#eff-stds | industry-energy-efficiency-standards.html
Industry | Industry Energy Efficiency Standards | Percentage Improvement in Eqpt Efficiency Standards above BAU | rubber and plastic products 22 | hydrogen if | Rubber and Plastic Products | Hydrogen Use | 1067 | No | Industry Energy Efficiency Standards | indst efficiency standards | 0% | 25% | 1% | % reduction in energy use | **Description:** This policy reduces fuel consumption by the selected industry by increasing the efficiency of industrial equipment through stronger standards. The policy setting refers to overall energy use reduction, not the reduction in energy use of newly sold equipment. // **Guidance for setting values:** In 2016, the U.S. Department of Energy developed an industrial energy efficiency potential analysis that suggests the US could double its annual rate of improvement rate through 2030. Extended through 2050, this equates to a maximum potential improvement of 17% by 2050 relative to BAU. | industry-ag-main.html#eff-stds | industry-energy-efficiency-standards.html
Industry | Industry Energy Efficiency Standards | Percentage Improvement in Eqpt Efficiency Standards above BAU | glass and glass products 231 | electricity if | Glass and Glass Products | Electricity Use | 1068 | Yes | Industry Energy Efficiency Standards | indst efficiency standards | 0% | 25% | 1% | % reduction in energy use | **Description:** This policy reduces fuel consumption by the selected industry by increasing the efficiency of industrial equipment through stronger standards. The policy setting refers to overall energy use reduction, not the reduction in energy use of newly sold equipment. // **Guidance for setting values:** In 2016, the U.S. Department of Energy developed an industrial energy efficiency potential analysis that suggests the US could double its annual rate of improvement rate through 2030. Extended through 2050, this equates to a maximum potential improvement of 17% by 2050 relative to BAU. | industry-ag-main.html#eff-stds | industry-energy-efficiency-standards.html
Industry | Industry Energy Efficiency Standards | Percentage Improvement in Eqpt Efficiency Standards above BAU | glass and glass products 231 | hard coal if | Glass and Glass Products | Coal Use | 1069 | No | Industry Energy Efficiency Standards | indst efficiency standards | 0% | 25% | 1% | % reduction in energy use | **Description:** This policy reduces fuel consumption by the selected industry by increasing the efficiency of industrial equipment through stronger standards. The policy setting refers to overall energy use reduction, not the reduction in energy use of newly sold equipment. // **Guidance for setting values:** In 2016, the U.S. Department of Energy developed an industrial energy efficiency potential analysis that suggests the US could double its annual rate of improvement rate through 2030. Extended through 2050, this equates to a maximum potential improvement of 17% by 2050 relative to BAU. | industry-ag-main.html#eff-stds | industry-energy-efficiency-standards.html
Industry | Industry Energy Efficiency Standards | Percentage Improvement in Eqpt Efficiency Standards above BAU | glass and glass products 231 | natural gas if | Glass and Glass Products | Natural Gas Use | 1070 | Yes | Industry Energy Efficiency Standards | indst efficiency standards | 0% | 25% | 1% | % reduction in energy use | **Description:** This policy reduces fuel consumption by the selected industry by increasing the efficiency of industrial equipment through stronger standards. The policy setting refers to overall energy use reduction, not the reduction in energy use of newly sold equipment. // **Guidance for setting values:** In 2016, the U.S. Department of Energy developed an industrial energy efficiency potential analysis that suggests the US could double its annual rate of improvement rate through 2030. Extended through 2050, this equates to a maximum potential improvement of 17% by 2050 relative to BAU. | industry-ag-main.html#eff-stds | industry-energy-efficiency-standards.html
Industry | Industry Energy Efficiency Standards | Percentage Improvement in Eqpt Efficiency Standards above BAU | glass and glass products 231 | biomass if | Glass and Glass Products | Biomass Use | 1071 | No | Industry Energy Efficiency Standards | indst efficiency standards | 0% | 25% | 1% | % reduction in energy use | **Description:** This policy reduces fuel consumption by the selected industry by increasing the efficiency of industrial equipment through stronger standards. The policy setting refers to overall energy use reduction, not the reduction in energy use of newly sold equipment. // **Guidance for setting values:** In 2016, the U.S. Department of Energy developed an industrial energy efficiency potential analysis that suggests the US could double its annual rate of improvement rate through 2030. Extended through 2050, this equates to a maximum potential improvement of 17% by 2050 relative to BAU. | industry-ag-main.html#eff-stds | industry-energy-efficiency-standards.html
Industry | Industry Energy Efficiency Standards | Percentage Improvement in Eqpt Efficiency Standards above BAU | glass and glass products 231 | petroleum diesel if | Glass and Glass Products | Petroleum Use | 1072 | Yes | Industry Energy Efficiency Standards | indst efficiency standards | 0% | 25% | 1% | % reduction in energy use | **Description:** This policy reduces fuel consumption by the selected industry by increasing the efficiency of industrial equipment through stronger standards. The policy setting refers to overall energy use reduction, not the reduction in energy use of newly sold equipment. // **Guidance for setting values:** In 2016, the U.S. Department of Energy developed an industrial energy efficiency potential analysis that suggests the US could double its annual rate of improvement rate through 2030. Extended through 2050, this equates to a maximum potential improvement of 17% by 2050 relative to BAU. | industry-ag-main.html#eff-stds | industry-energy-efficiency-standards.html
Industry | Industry Energy Efficiency Standards | Percentage Improvement in Eqpt Efficiency Standards above BAU | glass and glass products 231 | heat if | Glass and Glass Products | Purchased Heat Use | 1073 | No | Industry Energy Efficiency Standards | indst efficiency standards | 0% | 25% | 1% | % reduction in energy use | **Description:** This policy reduces fuel consumption by the selected industry by increasing the efficiency of industrial equipment through stronger standards. The policy setting refers to overall energy use reduction, not the reduction in energy use of newly sold equipment. // **Guidance for setting values:** In 2016, the U.S. Department of Energy developed an industrial energy efficiency potential analysis that suggests the US could double its annual rate of improvement rate through 2030. Extended through 2050, this equates to a maximum potential improvement of 17% by 2050 relative to BAU. | industry-ag-main.html#eff-stds | industry-energy-efficiency-standards.html
Industry | Industry Energy Efficiency Standards | Percentage Improvement in Eqpt Efficiency Standards above BAU | glass and glass products 231 | crude oil if | Glass and Glass Products | Crude Oil Use | 1074 | No | Industry Energy Efficiency Standards | indst efficiency standards | 0% | 25% | 1% | % reduction in energy use | **Description:** This policy reduces fuel consumption by the selected industry by increasing the efficiency of industrial equipment through stronger standards. The policy setting refers to overall energy use reduction, not the reduction in energy use of newly sold equipment. // **Guidance for setting values:** In 2016, the U.S. Department of Energy developed an industrial energy efficiency potential analysis that suggests the US could double its annual rate of improvement rate through 2030. Extended through 2050, this equates to a maximum potential improvement of 17% by 2050 relative to BAU. | industry-ag-main.html#eff-stds | industry-energy-efficiency-standards.html
Industry | Industry Energy Efficiency Standards | Percentage Improvement in Eqpt Efficiency Standards above BAU | glass and glass products 231 | heavy or residual fuel oil if | Glass and Glass Products | Heavy or Residual Fuel Oil Use | 1075 | No | Industry Energy Efficiency Standards | indst efficiency standards | 0% | 25% | 1% | % reduction in energy use | **Description:** This policy reduces fuel consumption by the selected industry by increasing the efficiency of industrial equipment through stronger standards. The policy setting refers to overall energy use reduction, not the reduction in energy use of newly sold equipment. // **Guidance for setting values:** In 2016, the U.S. Department of Energy developed an industrial energy efficiency potential analysis that suggests the US could double its annual rate of improvement rate through 2030. Extended through 2050, this equates to a maximum potential improvement of 17% by 2050 relative to BAU. | industry-ag-main.html#eff-stds | industry-energy-efficiency-standards.html
Industry | Industry Energy Efficiency Standards | Percentage Improvement in Eqpt Efficiency Standards above BAU | glass and glass products 231 | LPG propane or butane if | Glass and Glass Products | LPG Propane or Butane Use | 1076 | Yes | Industry Energy Efficiency Standards | indst efficiency standards | 0% | 25% | 1% | % reduction in energy use | **Description:** This policy reduces fuel consumption by the selected industry by increasing the efficiency of industrial equipment through stronger standards. The policy setting refers to overall energy use reduction, not the reduction in energy use of newly sold equipment. // **Guidance for setting values:** In 2016, the U.S. Department of Energy developed an industrial energy efficiency potential analysis that suggests the US could double its annual rate of improvement rate through 2030. Extended through 2050, this equates to a maximum potential improvement of 17% by 2050 relative to BAU. | industry-ag-main.html#eff-stds | industry-energy-efficiency-standards.html
Industry | Industry Energy Efficiency Standards | Percentage Improvement in Eqpt Efficiency Standards above BAU | glass and glass products 231 | hydrogen if | Glass and Glass Products | Hydrogen Use | 1077 | No | Industry Energy Efficiency Standards | indst efficiency standards | 0% | 25% | 1% | % reduction in energy use | **Description:** This policy reduces fuel consumption by the selected industry by increasing the efficiency of industrial equipment through stronger standards. The policy setting refers to overall energy use reduction, not the reduction in energy use of newly sold equipment. // **Guidance for setting values:** In 2016, the U.S. Department of Energy developed an industrial energy efficiency potential analysis that suggests the US could double its annual rate of improvement rate through 2030. Extended through 2050, this equates to a maximum potential improvement of 17% by 2050 relative to BAU. | industry-ag-main.html#eff-stds | industry-energy-efficiency-standards.html
Industry | Industry Energy Efficiency Standards | Percentage Improvement in Eqpt Efficiency Standards above BAU | cement and other nonmetallic minerals 239 | electricity if | Cement and Other Nonmetallic Minerals | Electricity Use | 1078 | Yes | Industry Energy Efficiency Standards | indst efficiency standards | 0% | 25% | 1% | % reduction in energy use | **Description:** This policy reduces fuel consumption by the selected industry by increasing the efficiency of industrial equipment through stronger standards. The policy setting refers to overall energy use reduction, not the reduction in energy use of newly sold equipment. // **Guidance for setting values:** In 2016, the U.S. Department of Energy developed an industrial energy efficiency potential analysis that suggests the US could double its annual rate of improvement rate through 2030. Extended through 2050, this equates to a maximum potential improvement of 17% by 2050 relative to BAU. | industry-ag-main.html#eff-stds | industry-energy-efficiency-standards.html
Industry | Industry Energy Efficiency Standards | Percentage Improvement in Eqpt Efficiency Standards above BAU | cement and other nonmetallic minerals 239 | hard coal if | Cement and Other Nonmetallic Minerals | Coal Use | 1079 | Yes | Industry Energy Efficiency Standards | indst efficiency standards | 0% | 25% | 1% | % reduction in energy use | **Description:** This policy reduces fuel consumption by the selected industry by increasing the efficiency of industrial equipment through stronger standards. The policy setting refers to overall energy use reduction, not the reduction in energy use of newly sold equipment. // **Guidance for setting values:** In 2016, the U.S. Department of Energy developed an industrial energy efficiency potential analysis that suggests the US could double its annual rate of improvement rate through 2030. Extended through 2050, this equates to a maximum potential improvement of 17% by 2050 relative to BAU. | industry-ag-main.html#eff-stds | industry-energy-efficiency-standards.html
Industry | Industry Energy Efficiency Standards | Percentage Improvement in Eqpt Efficiency Standards above BAU | cement and other nonmetallic minerals 239 | natural gas if | Cement and Other Nonmetallic Minerals | Natural Gas Use | 1080 | Yes | Industry Energy Efficiency Standards | indst efficiency standards | 0% | 25% | 1% | % reduction in energy use | **Description:** This policy reduces fuel consumption by the selected industry by increasing the efficiency of industrial equipment through stronger standards. The policy setting refers to overall energy use reduction, not the reduction in energy use of newly sold equipment. // **Guidance for setting values:** In 2016, the U.S. Department of Energy developed an industrial energy efficiency potential analysis that suggests the US could double its annual rate of improvement rate through 2030. Extended through 2050, this equates to a maximum potential improvement of 17% by 2050 relative to BAU. | industry-ag-main.html#eff-stds | industry-energy-efficiency-standards.html
Industry | Industry Energy Efficiency Standards | Percentage Improvement in Eqpt Efficiency Standards above BAU | cement and other nonmetallic minerals 239 | biomass if | Cement and Other Nonmetallic Minerals | Biomass Use | 1081 | No | Industry Energy Efficiency Standards | indst efficiency standards | 0% | 25% | 1% | % reduction in energy use | **Description:** This policy reduces fuel consumption by the selected industry by increasing the efficiency of industrial equipment through stronger standards. The policy setting refers to overall energy use reduction, not the reduction in energy use of newly sold equipment. // **Guidance for setting values:** In 2016, the U.S. Department of Energy developed an industrial energy efficiency potential analysis that suggests the US could double its annual rate of improvement rate through 2030. Extended through 2050, this equates to a maximum potential improvement of 17% by 2050 relative to BAU. | industry-ag-main.html#eff-stds | industry-energy-efficiency-standards.html
Industry | Industry Energy Efficiency Standards | Percentage Improvement in Eqpt Efficiency Standards above BAU | cement and other nonmetallic minerals 239 | petroleum diesel if | Cement and Other Nonmetallic Minerals | Petroleum Use | 1082 | Yes | Industry Energy Efficiency Standards | indst efficiency standards | 0% | 25% | 1% | % reduction in energy use | **Description:** This policy reduces fuel consumption by the selected industry by increasing the efficiency of industrial equipment through stronger standards. The policy setting refers to overall energy use reduction, not the reduction in energy use of newly sold equipment. // **Guidance for setting values:** In 2016, the U.S. Department of Energy developed an industrial energy efficiency potential analysis that suggests the US could double its annual rate of improvement rate through 2030. Extended through 2050, this equates to a maximum potential improvement of 17% by 2050 relative to BAU. | industry-ag-main.html#eff-stds | industry-energy-efficiency-standards.html
Industry | Industry Energy Efficiency Standards | Percentage Improvement in Eqpt Efficiency Standards above BAU | cement and other nonmetallic minerals 239 | heat if | Cement and Other Nonmetallic Minerals | Purchased Heat Use | 1083 | No | Industry Energy Efficiency Standards | indst efficiency standards | 0% | 25% | 1% | % reduction in energy use | **Description:** This policy reduces fuel consumption by the selected industry by increasing the efficiency of industrial equipment through stronger standards. The policy setting refers to overall energy use reduction, not the reduction in energy use of newly sold equipment. // **Guidance for setting values:** In 2016, the U.S. Department of Energy developed an industrial energy efficiency potential analysis that suggests the US could double its annual rate of improvement rate through 2030. Extended through 2050, this equates to a maximum potential improvement of 17% by 2050 relative to BAU. | industry-ag-main.html#eff-stds | industry-energy-efficiency-standards.html
Industry | Industry Energy Efficiency Standards | Percentage Improvement in Eqpt Efficiency Standards above BAU | cement and other nonmetallic minerals 239 | crude oil if | Cement and Other Nonmetallic Minerals | Crude Oil Use | 1084 | No | Industry Energy Efficiency Standards | indst efficiency standards | 0% | 25% | 1% | % reduction in energy use | **Description:** This policy reduces fuel consumption by the selected industry by increasing the efficiency of industrial equipment through stronger standards. The policy setting refers to overall energy use reduction, not the reduction in energy use of newly sold equipment. // **Guidance for setting values:** In 2016, the U.S. Department of Energy developed an industrial energy efficiency potential analysis that suggests the US could double its annual rate of improvement rate through 2030. Extended through 2050, this equates to a maximum potential improvement of 17% by 2050 relative to BAU. | industry-ag-main.html#eff-stds | industry-energy-efficiency-standards.html
Industry | Industry Energy Efficiency Standards | Percentage Improvement in Eqpt Efficiency Standards above BAU | cement and other nonmetallic minerals 239 | heavy or residual fuel oil if | Cement and Other Nonmetallic Minerals | Heavy or Residual Fuel Oil Use | 1085 | Yes | Industry Energy Efficiency Standards | indst efficiency standards | 0% | 25% | 1% | % reduction in energy use | **Description:** This policy reduces fuel consumption by the selected industry by increasing the efficiency of industrial equipment through stronger standards. The policy setting refers to overall energy use reduction, not the reduction in energy use of newly sold equipment. // **Guidance for setting values:** In 2016, the U.S. Department of Energy developed an industrial energy efficiency potential analysis that suggests the US could double its annual rate of improvement rate through 2030. Extended through 2050, this equates to a maximum potential improvement of 17% by 2050 relative to BAU. | industry-ag-main.html#eff-stds | industry-energy-efficiency-standards.html
Industry | Industry Energy Efficiency Standards | Percentage Improvement in Eqpt Efficiency Standards above BAU | cement and other nonmetallic minerals 239 | LPG propane or butane if | Cement and Other Nonmetallic Minerals | LPG Propane or Butane Use | 1086 | Yes | Industry Energy Efficiency Standards | indst efficiency standards | 0% | 25% | 1% | % reduction in energy use | **Description:** This policy reduces fuel consumption by the selected industry by increasing the efficiency of industrial equipment through stronger standards. The policy setting refers to overall energy use reduction, not the reduction in energy use of newly sold equipment. // **Guidance for setting values:** In 2016, the U.S. Department of Energy developed an industrial energy efficiency potential analysis that suggests the US could double its annual rate of improvement rate through 2030. Extended through 2050, this equates to a maximum potential improvement of 17% by 2050 relative to BAU. | industry-ag-main.html#eff-stds | industry-energy-efficiency-standards.html
Industry | Industry Energy Efficiency Standards | Percentage Improvement in Eqpt Efficiency Standards above BAU | cement and other nonmetallic minerals 239 | hydrogen if | Cement and Other Nonmetallic Minerals | Hydrogen Use | 1087 | No | Industry Energy Efficiency Standards | indst efficiency standards | 0% | 25% | 1% | % reduction in energy use | **Description:** This policy reduces fuel consumption by the selected industry by increasing the efficiency of industrial equipment through stronger standards. The policy setting refers to overall energy use reduction, not the reduction in energy use of newly sold equipment. // **Guidance for setting values:** In 2016, the U.S. Department of Energy developed an industrial energy efficiency potential analysis that suggests the US could double its annual rate of improvement rate through 2030. Extended through 2050, this equates to a maximum potential improvement of 17% by 2050 relative to BAU. | industry-ag-main.html#eff-stds | industry-energy-efficiency-standards.html
Industry | Industry Energy Efficiency Standards | Percentage Improvement in Eqpt Efficiency Standards above BAU | iron and steel 241 | electricity if | Iron and Steel | Electricity Use | 1088 | Yes | Industry Energy Efficiency Standards | indst efficiency standards | 0% | 25% | 1% | % reduction in energy use | **Description:** This policy reduces fuel consumption by the selected industry by increasing the efficiency of industrial equipment through stronger standards. The policy setting refers to overall energy use reduction, not the reduction in energy use of newly sold equipment. // **Guidance for setting values:** In 2016, the U.S. Department of Energy developed an industrial energy efficiency potential analysis that suggests the US could double its annual rate of improvement rate through 2030. Extended through 2050, this equates to a maximum potential improvement of 17% by 2050 relative to BAU. | industry-ag-main.html#eff-stds | industry-energy-efficiency-standards.html
Industry | Industry Energy Efficiency Standards | Percentage Improvement in Eqpt Efficiency Standards above BAU | iron and steel 241 | hard coal if | Iron and Steel | Coal Use | 1089 | Yes | Industry Energy Efficiency Standards | indst efficiency standards | 0% | 25% | 1% | % reduction in energy use | **Description:** This policy reduces fuel consumption by the selected industry by increasing the efficiency of industrial equipment through stronger standards. The policy setting refers to overall energy use reduction, not the reduction in energy use of newly sold equipment. // **Guidance for setting values:** In 2016, the U.S. Department of Energy developed an industrial energy efficiency potential analysis that suggests the US could double its annual rate of improvement rate through 2030. Extended through 2050, this equates to a maximum potential improvement of 17% by 2050 relative to BAU. | industry-ag-main.html#eff-stds | industry-energy-efficiency-standards.html
Industry | Industry Energy Efficiency Standards | Percentage Improvement in Eqpt Efficiency Standards above BAU | iron and steel 241 | natural gas if | Iron and Steel | Natural Gas Use | 1090 | Yes | Industry Energy Efficiency Standards | indst efficiency standards | 0% | 25% | 1% | % reduction in energy use | **Description:** This policy reduces fuel consumption by the selected industry by increasing the efficiency of industrial equipment through stronger standards. The policy setting refers to overall energy use reduction, not the reduction in energy use of newly sold equipment. // **Guidance for setting values:** In 2016, the U.S. Department of Energy developed an industrial energy efficiency potential analysis that suggests the US could double its annual rate of improvement rate through 2030. Extended through 2050, this equates to a maximum potential improvement of 17% by 2050 relative to BAU. | industry-ag-main.html#eff-stds | industry-energy-efficiency-standards.html
Industry | Industry Energy Efficiency Standards | Percentage Improvement in Eqpt Efficiency Standards above BAU | iron and steel 241 | biomass if | Iron and Steel | Biomass Use | 1091 | No | Industry Energy Efficiency Standards | indst efficiency standards | 0% | 25% | 1% | % reduction in energy use | **Description:** This policy reduces fuel consumption by the selected industry by increasing the efficiency of industrial equipment through stronger standards. The policy setting refers to overall energy use reduction, not the reduction in energy use of newly sold equipment. // **Guidance for setting values:** In 2016, the U.S. Department of Energy developed an industrial energy efficiency potential analysis that suggests the US could double its annual rate of improvement rate through 2030. Extended through 2050, this equates to a maximum potential improvement of 17% by 2050 relative to BAU. | industry-ag-main.html#eff-stds | industry-energy-efficiency-standards.html
Industry | Industry Energy Efficiency Standards | Percentage Improvement in Eqpt Efficiency Standards above BAU | iron and steel 241 | petroleum diesel if | Iron and Steel | Petroleum Use | 1092 | Yes | Industry Energy Efficiency Standards | indst efficiency standards | 0% | 25% | 1% | % reduction in energy use | **Description:** This policy reduces fuel consumption by the selected industry by increasing the efficiency of industrial equipment through stronger standards. The policy setting refers to overall energy use reduction, not the reduction in energy use of newly sold equipment. // **Guidance for setting values:** In 2016, the U.S. Department of Energy developed an industrial energy efficiency potential analysis that suggests the US could double its annual rate of improvement rate through 2030. Extended through 2050, this equates to a maximum potential improvement of 17% by 2050 relative to BAU. | industry-ag-main.html#eff-stds | industry-energy-efficiency-standards.html
Industry | Industry Energy Efficiency Standards | Percentage Improvement in Eqpt Efficiency Standards above BAU | iron and steel 241 | heat if | Iron and Steel | Purchased Heat Use | 1093 | No | Industry Energy Efficiency Standards | indst efficiency standards | 0% | 25% | 1% | % reduction in energy use | **Description:** This policy reduces fuel consumption by the selected industry by increasing the efficiency of industrial equipment through stronger standards. The policy setting refers to overall energy use reduction, not the reduction in energy use of newly sold equipment. // **Guidance for setting values:** In 2016, the U.S. Department of Energy developed an industrial energy efficiency potential analysis that suggests the US could double its annual rate of improvement rate through 2030. Extended through 2050, this equates to a maximum potential improvement of 17% by 2050 relative to BAU. | industry-ag-main.html#eff-stds | industry-energy-efficiency-standards.html
Industry | Industry Energy Efficiency Standards | Percentage Improvement in Eqpt Efficiency Standards above BAU | iron and steel 241 | crude oil if | Iron and Steel | Crude Oil Use | 1094 | No | Industry Energy Efficiency Standards | indst efficiency standards | 0% | 25% | 1% | % reduction in energy use | **Description:** This policy reduces fuel consumption by the selected industry by increasing the efficiency of industrial equipment through stronger standards. The policy setting refers to overall energy use reduction, not the reduction in energy use of newly sold equipment. // **Guidance for setting values:** In 2016, the U.S. Department of Energy developed an industrial energy efficiency potential analysis that suggests the US could double its annual rate of improvement rate through 2030. Extended through 2050, this equates to a maximum potential improvement of 17% by 2050 relative to BAU. | industry-ag-main.html#eff-stds | industry-energy-efficiency-standards.html
Industry | Industry Energy Efficiency Standards | Percentage Improvement in Eqpt Efficiency Standards above BAU | iron and steel 241 | heavy or residual fuel oil if | Iron and Steel | Heavy or Residual Fuel Oil Use | 1095 | Yes | Industry Energy Efficiency Standards | indst efficiency standards | 0% | 25% | 1% | % reduction in energy use | **Description:** This policy reduces fuel consumption by the selected industry by increasing the efficiency of industrial equipment through stronger standards. The policy setting refers to overall energy use reduction, not the reduction in energy use of newly sold equipment. // **Guidance for setting values:** In 2016, the U.S. Department of Energy developed an industrial energy efficiency potential analysis that suggests the US could double its annual rate of improvement rate through 2030. Extended through 2050, this equates to a maximum potential improvement of 17% by 2050 relative to BAU. | industry-ag-main.html#eff-stds | industry-energy-efficiency-standards.html
Industry | Industry Energy Efficiency Standards | Percentage Improvement in Eqpt Efficiency Standards above BAU | iron and steel 241 | LPG propane or butane if | Iron and Steel | LPG Propane or Butane Use | 1096 | Yes | Industry Energy Efficiency Standards | indst efficiency standards | 0% | 25% | 1% | % reduction in energy use | **Description:** This policy reduces fuel consumption by the selected industry by increasing the efficiency of industrial equipment through stronger standards. The policy setting refers to overall energy use reduction, not the reduction in energy use of newly sold equipment. // **Guidance for setting values:** In 2016, the U.S. Department of Energy developed an industrial energy efficiency potential analysis that suggests the US could double its annual rate of improvement rate through 2030. Extended through 2050, this equates to a maximum potential improvement of 17% by 2050 relative to BAU. | industry-ag-main.html#eff-stds | industry-energy-efficiency-standards.html
Industry | Industry Energy Efficiency Standards | Percentage Improvement in Eqpt Efficiency Standards above BAU | iron and steel 241 | hydrogen if | Iron and Steel | Hydrogen Use | 1097 | No | Industry Energy Efficiency Standards | indst efficiency standards | 0% | 25% | 1% | % reduction in energy use | **Description:** This policy reduces fuel consumption by the selected industry by increasing the efficiency of industrial equipment through stronger standards. The policy setting refers to overall energy use reduction, not the reduction in energy use of newly sold equipment. // **Guidance for setting values:** In 2016, the U.S. Department of Energy developed an industrial energy efficiency potential analysis that suggests the US could double its annual rate of improvement rate through 2030. Extended through 2050, this equates to a maximum potential improvement of 17% by 2050 relative to BAU. | industry-ag-main.html#eff-stds | industry-energy-efficiency-standards.html
Industry | Industry Energy Efficiency Standards | Percentage Improvement in Eqpt Efficiency Standards above BAU | other metals 242 | electricity if | Other Metals | Electricity Use | 1098 | Yes | Industry Energy Efficiency Standards | indst efficiency standards | 0% | 25% | 1% | % reduction in energy use | **Description:** This policy reduces fuel consumption by the selected industry by increasing the efficiency of industrial equipment through stronger standards. The policy setting refers to overall energy use reduction, not the reduction in energy use of newly sold equipment. // **Guidance for setting values:** In 2016, the U.S. Department of Energy developed an industrial energy efficiency potential analysis that suggests the US could double its annual rate of improvement rate through 2030. Extended through 2050, this equates to a maximum potential improvement of 17% by 2050 relative to BAU. | industry-ag-main.html#eff-stds | industry-energy-efficiency-standards.html
Industry | Industry Energy Efficiency Standards | Percentage Improvement in Eqpt Efficiency Standards above BAU | other metals 242 | hard coal if | Other Metals | Coal Use | 1099 | Yes | Industry Energy Efficiency Standards | indst efficiency standards | 0% | 25% | 1% | % reduction in energy use | **Description:** This policy reduces fuel consumption by the selected industry by increasing the efficiency of industrial equipment through stronger standards. The policy setting refers to overall energy use reduction, not the reduction in energy use of newly sold equipment. // **Guidance for setting values:** In 2016, the U.S. Department of Energy developed an industrial energy efficiency potential analysis that suggests the US could double its annual rate of improvement rate through 2030. Extended through 2050, this equates to a maximum potential improvement of 17% by 2050 relative to BAU. | industry-ag-main.html#eff-stds | industry-energy-efficiency-standards.html
Industry | Industry Energy Efficiency Standards | Percentage Improvement in Eqpt Efficiency Standards above BAU | other metals 242 | natural gas if | Other Metals | Natural Gas Use | 1100 | Yes | Industry Energy Efficiency Standards | indst efficiency standards | 0% | 25% | 1% | % reduction in energy use | **Description:** This policy reduces fuel consumption by the selected industry by increasing the efficiency of industrial equipment through stronger standards. The policy setting refers to overall energy use reduction, not the reduction in energy use of newly sold equipment. // **Guidance for setting values:** In 2016, the U.S. Department of Energy developed an industrial energy efficiency potential analysis that suggests the US could double its annual rate of improvement rate through 2030. Extended through 2050, this equates to a maximum potential improvement of 17% by 2050 relative to BAU. | industry-ag-main.html#eff-stds | industry-energy-efficiency-standards.html
Industry | Industry Energy Efficiency Standards | Percentage Improvement in Eqpt Efficiency Standards above BAU | other metals 242 | biomass if | Other Metals | Biomass Use | 1101 | No | Industry Energy Efficiency Standards | indst efficiency standards | 0% | 25% | 1% | % reduction in energy use | **Description:** This policy reduces fuel consumption by the selected industry by increasing the efficiency of industrial equipment through stronger standards. The policy setting refers to overall energy use reduction, not the reduction in energy use of newly sold equipment. // **Guidance for setting values:** In 2016, the U.S. Department of Energy developed an industrial energy efficiency potential analysis that suggests the US could double its annual rate of improvement rate through 2030. Extended through 2050, this equates to a maximum potential improvement of 17% by 2050 relative to BAU. | industry-ag-main.html#eff-stds | industry-energy-efficiency-standards.html
Industry | Industry Energy Efficiency Standards | Percentage Improvement in Eqpt Efficiency Standards above BAU | other metals 242 | petroleum diesel if | Other Metals | Petroleum Use | 1102 | Yes | Industry Energy Efficiency Standards | indst efficiency standards | 0% | 25% | 1% | % reduction in energy use | **Description:** This policy reduces fuel consumption by the selected industry by increasing the efficiency of industrial equipment through stronger standards. The policy setting refers to overall energy use reduction, not the reduction in energy use of newly sold equipment. // **Guidance for setting values:** In 2016, the U.S. Department of Energy developed an industrial energy efficiency potential analysis that suggests the US could double its annual rate of improvement rate through 2030. Extended through 2050, this equates to a maximum potential improvement of 17% by 2050 relative to BAU. | industry-ag-main.html#eff-stds | industry-energy-efficiency-standards.html
Industry | Industry Energy Efficiency Standards | Percentage Improvement in Eqpt Efficiency Standards above BAU | other metals 242 | heat if | Other Metals | Purchased Heat Use | 1103 | No | Industry Energy Efficiency Standards | indst efficiency standards | 0% | 25% | 1% | % reduction in energy use | **Description:** This policy reduces fuel consumption by the selected industry by increasing the efficiency of industrial equipment through stronger standards. The policy setting refers to overall energy use reduction, not the reduction in energy use of newly sold equipment. // **Guidance for setting values:** In 2016, the U.S. Department of Energy developed an industrial energy efficiency potential analysis that suggests the US could double its annual rate of improvement rate through 2030. Extended through 2050, this equates to a maximum potential improvement of 17% by 2050 relative to BAU. | industry-ag-main.html#eff-stds | industry-energy-efficiency-standards.html
Industry | Industry Energy Efficiency Standards | Percentage Improvement in Eqpt Efficiency Standards above BAU | other metals 242 | crude oil if | Other Metals | Crude Oil Use | 1104 | No | Industry Energy Efficiency Standards | indst efficiency standards | 0% | 25% | 1% | % reduction in energy use | **Description:** This policy reduces fuel consumption by the selected industry by increasing the efficiency of industrial equipment through stronger standards. The policy setting refers to overall energy use reduction, not the reduction in energy use of newly sold equipment. // **Guidance for setting values:** In 2016, the U.S. Department of Energy developed an industrial energy efficiency potential analysis that suggests the US could double its annual rate of improvement rate through 2030. Extended through 2050, this equates to a maximum potential improvement of 17% by 2050 relative to BAU. | industry-ag-main.html#eff-stds | industry-energy-efficiency-standards.html
Industry | Industry Energy Efficiency Standards | Percentage Improvement in Eqpt Efficiency Standards above BAU | other metals 242 | heavy or residual fuel oil if | Other Metals | Heavy or Residual Fuel Oil Use | 1105 | Yes | Industry Energy Efficiency Standards | indst efficiency standards | 0% | 25% | 1% | % reduction in energy use | **Description:** This policy reduces fuel consumption by the selected industry by increasing the efficiency of industrial equipment through stronger standards. The policy setting refers to overall energy use reduction, not the reduction in energy use of newly sold equipment. // **Guidance for setting values:** In 2016, the U.S. Department of Energy developed an industrial energy efficiency potential analysis that suggests the US could double its annual rate of improvement rate through 2030. Extended through 2050, this equates to a maximum potential improvement of 17% by 2050 relative to BAU. | industry-ag-main.html#eff-stds | industry-energy-efficiency-standards.html
Industry | Industry Energy Efficiency Standards | Percentage Improvement in Eqpt Efficiency Standards above BAU | other metals 242 | LPG propane or butane if | Other Metals | LPG Propane or Butane Use | 1106 | Yes | Industry Energy Efficiency Standards | indst efficiency standards | 0% | 25% | 1% | % reduction in energy use | **Description:** This policy reduces fuel consumption by the selected industry by increasing the efficiency of industrial equipment through stronger standards. The policy setting refers to overall energy use reduction, not the reduction in energy use of newly sold equipment. // **Guidance for setting values:** In 2016, the U.S. Department of Energy developed an industrial energy efficiency potential analysis that suggests the US could double its annual rate of improvement rate through 2030. Extended through 2050, this equates to a maximum potential improvement of 17% by 2050 relative to BAU. | industry-ag-main.html#eff-stds | industry-energy-efficiency-standards.html
Industry | Industry Energy Efficiency Standards | Percentage Improvement in Eqpt Efficiency Standards above BAU | other metals 242 | hydrogen if | Other Metals | Hydrogen Use | 1107 | No | Industry Energy Efficiency Standards | indst efficiency standards | 0% | 25% | 1% | % reduction in energy use | **Description:** This policy reduces fuel consumption by the selected industry by increasing the efficiency of industrial equipment through stronger standards. The policy setting refers to overall energy use reduction, not the reduction in energy use of newly sold equipment. // **Guidance for setting values:** In 2016, the U.S. Department of Energy developed an industrial energy efficiency potential analysis that suggests the US could double its annual rate of improvement rate through 2030. Extended through 2050, this equates to a maximum potential improvement of 17% by 2050 relative to BAU. | industry-ag-main.html#eff-stds | industry-energy-efficiency-standards.html
Industry | Industry Energy Efficiency Standards | Percentage Improvement in Eqpt Efficiency Standards above BAU | metal products except machinery and vehicles 25 | electricity if | Metal Products Except Machinery and Vehicles | Electricity Use | 1108 | Yes | Industry Energy Efficiency Standards | indst efficiency standards | 0% | 25% | 1% | % reduction in energy use | **Description:** This policy reduces fuel consumption by the selected industry by increasing the efficiency of industrial equipment through stronger standards. The policy setting refers to overall energy use reduction, not the reduction in energy use of newly sold equipment. // **Guidance for setting values:** In 2016, the U.S. Department of Energy developed an industrial energy efficiency potential analysis that suggests the US could double its annual rate of improvement rate through 2030. Extended through 2050, this equates to a maximum potential improvement of 17% by 2050 relative to BAU. | industry-ag-main.html#eff-stds | industry-energy-efficiency-standards.html
Industry | Industry Energy Efficiency Standards | Percentage Improvement in Eqpt Efficiency Standards above BAU | metal products except machinery and vehicles 25 | hard coal if | Metal Products Except Machinery and Vehicles | Coal Use | 1109 | No | Industry Energy Efficiency Standards | indst efficiency standards | 0% | 25% | 1% | % reduction in energy use | **Description:** This policy reduces fuel consumption by the selected industry by increasing the efficiency of industrial equipment through stronger standards. The policy setting refers to overall energy use reduction, not the reduction in energy use of newly sold equipment. // **Guidance for setting values:** In 2016, the U.S. Department of Energy developed an industrial energy efficiency potential analysis that suggests the US could double its annual rate of improvement rate through 2030. Extended through 2050, this equates to a maximum potential improvement of 17% by 2050 relative to BAU. | industry-ag-main.html#eff-stds | industry-energy-efficiency-standards.html
Industry | Industry Energy Efficiency Standards | Percentage Improvement in Eqpt Efficiency Standards above BAU | metal products except machinery and vehicles 25 | natural gas if | Metal Products Except Machinery and Vehicles | Natural Gas Use | 1110 | Yes | Industry Energy Efficiency Standards | indst efficiency standards | 0% | 25% | 1% | % reduction in energy use | **Description:** This policy reduces fuel consumption by the selected industry by increasing the efficiency of industrial equipment through stronger standards. The policy setting refers to overall energy use reduction, not the reduction in energy use of newly sold equipment. // **Guidance for setting values:** In 2016, the U.S. Department of Energy developed an industrial energy efficiency potential analysis that suggests the US could double its annual rate of improvement rate through 2030. Extended through 2050, this equates to a maximum potential improvement of 17% by 2050 relative to BAU. | industry-ag-main.html#eff-stds | industry-energy-efficiency-standards.html
Industry | Industry Energy Efficiency Standards | Percentage Improvement in Eqpt Efficiency Standards above BAU | metal products except machinery and vehicles 25 | biomass if | Metal Products Except Machinery and Vehicles | Biomass Use | 1111 | No | Industry Energy Efficiency Standards | indst efficiency standards | 0% | 25% | 1% | % reduction in energy use | **Description:** This policy reduces fuel consumption by the selected industry by increasing the efficiency of industrial equipment through stronger standards. The policy setting refers to overall energy use reduction, not the reduction in energy use of newly sold equipment. // **Guidance for setting values:** In 2016, the U.S. Department of Energy developed an industrial energy efficiency potential analysis that suggests the US could double its annual rate of improvement rate through 2030. Extended through 2050, this equates to a maximum potential improvement of 17% by 2050 relative to BAU. | industry-ag-main.html#eff-stds | industry-energy-efficiency-standards.html
Industry | Industry Energy Efficiency Standards | Percentage Improvement in Eqpt Efficiency Standards above BAU | metal products except machinery and vehicles 25 | petroleum diesel if | Metal Products Except Machinery and Vehicles | Petroleum Use | 1112 | Yes | Industry Energy Efficiency Standards | indst efficiency standards | 0% | 25% | 1% | % reduction in energy use | **Description:** This policy reduces fuel consumption by the selected industry by increasing the efficiency of industrial equipment through stronger standards. The policy setting refers to overall energy use reduction, not the reduction in energy use of newly sold equipment. // **Guidance for setting values:** In 2016, the U.S. Department of Energy developed an industrial energy efficiency potential analysis that suggests the US could double its annual rate of improvement rate through 2030. Extended through 2050, this equates to a maximum potential improvement of 17% by 2050 relative to BAU. | industry-ag-main.html#eff-stds | industry-energy-efficiency-standards.html
Industry | Industry Energy Efficiency Standards | Percentage Improvement in Eqpt Efficiency Standards above BAU | metal products except machinery and vehicles 25 | heat if | Metal Products Except Machinery and Vehicles | Purchased Heat Use | 1113 | No | Industry Energy Efficiency Standards | indst efficiency standards | 0% | 25% | 1% | % reduction in energy use | **Description:** This policy reduces fuel consumption by the selected industry by increasing the efficiency of industrial equipment through stronger standards. The policy setting refers to overall energy use reduction, not the reduction in energy use of newly sold equipment. // **Guidance for setting values:** In 2016, the U.S. Department of Energy developed an industrial energy efficiency potential analysis that suggests the US could double its annual rate of improvement rate through 2030. Extended through 2050, this equates to a maximum potential improvement of 17% by 2050 relative to BAU. | industry-ag-main.html#eff-stds | industry-energy-efficiency-standards.html
Industry | Industry Energy Efficiency Standards | Percentage Improvement in Eqpt Efficiency Standards above BAU | metal products except machinery and vehicles 25 | crude oil if | Metal Products Except Machinery and Vehicles | Crude Oil Use | 1114 | No | Industry Energy Efficiency Standards | indst efficiency standards | 0% | 25% | 1% | % reduction in energy use | **Description:** This policy reduces fuel consumption by the selected industry by increasing the efficiency of industrial equipment through stronger standards. The policy setting refers to overall energy use reduction, not the reduction in energy use of newly sold equipment. // **Guidance for setting values:** In 2016, the U.S. Department of Energy developed an industrial energy efficiency potential analysis that suggests the US could double its annual rate of improvement rate through 2030. Extended through 2050, this equates to a maximum potential improvement of 17% by 2050 relative to BAU. | industry-ag-main.html#eff-stds | industry-energy-efficiency-standards.html
Industry | Industry Energy Efficiency Standards | Percentage Improvement in Eqpt Efficiency Standards above BAU | metal products except machinery and vehicles 25 | heavy or residual fuel oil if | Metal Products Except Machinery and Vehicles | Heavy or Residual Fuel Oil Use | 1115 | No | Industry Energy Efficiency Standards | indst efficiency standards | 0% | 25% | 1% | % reduction in energy use | **Description:** This policy reduces fuel consumption by the selected industry by increasing the efficiency of industrial equipment through stronger standards. The policy setting refers to overall energy use reduction, not the reduction in energy use of newly sold equipment. // **Guidance for setting values:** In 2016, the U.S. Department of Energy developed an industrial energy efficiency potential analysis that suggests the US could double its annual rate of improvement rate through 2030. Extended through 2050, this equates to a maximum potential improvement of 17% by 2050 relative to BAU. | industry-ag-main.html#eff-stds | industry-energy-efficiency-standards.html
Industry | Industry Energy Efficiency Standards | Percentage Improvement in Eqpt Efficiency Standards above BAU | metal products except machinery and vehicles 25 | LPG propane or butane if | Metal Products Except Machinery and Vehicles | LPG Propane or Butane Use | 1116 | Yes | Industry Energy Efficiency Standards | indst efficiency standards | 0% | 25% | 1% | % reduction in energy use | **Description:** This policy reduces fuel consumption by the selected industry by increasing the efficiency of industrial equipment through stronger standards. The policy setting refers to overall energy use reduction, not the reduction in energy use of newly sold equipment. // **Guidance for setting values:** In 2016, the U.S. Department of Energy developed an industrial energy efficiency potential analysis that suggests the US could double its annual rate of improvement rate through 2030. Extended through 2050, this equates to a maximum potential improvement of 17% by 2050 relative to BAU. | industry-ag-main.html#eff-stds | industry-energy-efficiency-standards.html
Industry | Industry Energy Efficiency Standards | Percentage Improvement in Eqpt Efficiency Standards above BAU | metal products except machinery and vehicles 25 | hydrogen if | Metal Products Except Machinery and Vehicles | Hydrogen Use | 1117 | No | Industry Energy Efficiency Standards | indst efficiency standards | 0% | 25% | 1% | % reduction in energy use | **Description:** This policy reduces fuel consumption by the selected industry by increasing the efficiency of industrial equipment through stronger standards. The policy setting refers to overall energy use reduction, not the reduction in energy use of newly sold equipment. // **Guidance for setting values:** In 2016, the U.S. Department of Energy developed an industrial energy efficiency potential analysis that suggests the US could double its annual rate of improvement rate through 2030. Extended through 2050, this equates to a maximum potential improvement of 17% by 2050 relative to BAU. | industry-ag-main.html#eff-stds | industry-energy-efficiency-standards.html
Industry | Industry Energy Efficiency Standards | Percentage Improvement in Eqpt Efficiency Standards above BAU | computers and electronics 26 | electricity if | Computers and Electronics | Electricity Use | 1118 | Yes | Industry Energy Efficiency Standards | indst efficiency standards | 0% | 25% | 1% | % reduction in energy use | **Description:** This policy reduces fuel consumption by the selected industry by increasing the efficiency of industrial equipment through stronger standards. The policy setting refers to overall energy use reduction, not the reduction in energy use of newly sold equipment. // **Guidance for setting values:** In 2016, the U.S. Department of Energy developed an industrial energy efficiency potential analysis that suggests the US could double its annual rate of improvement rate through 2030. Extended through 2050, this equates to a maximum potential improvement of 17% by 2050 relative to BAU. | industry-ag-main.html#eff-stds | industry-energy-efficiency-standards.html
Industry | Industry Energy Efficiency Standards | Percentage Improvement in Eqpt Efficiency Standards above BAU | computers and electronics 26 | hard coal if | Computers and Electronics | Coal Use | 1119 | No | Industry Energy Efficiency Standards | indst efficiency standards | 0% | 25% | 1% | % reduction in energy use | **Description:** This policy reduces fuel consumption by the selected industry by increasing the efficiency of industrial equipment through stronger standards. The policy setting refers to overall energy use reduction, not the reduction in energy use of newly sold equipment. // **Guidance for setting values:** In 2016, the U.S. Department of Energy developed an industrial energy efficiency potential analysis that suggests the US could double its annual rate of improvement rate through 2030. Extended through 2050, this equates to a maximum potential improvement of 17% by 2050 relative to BAU. | industry-ag-main.html#eff-stds | industry-energy-efficiency-standards.html
Industry | Industry Energy Efficiency Standards | Percentage Improvement in Eqpt Efficiency Standards above BAU | computers and electronics 26 | natural gas if | Computers and Electronics | Natural Gas Use | 1120 | Yes | Industry Energy Efficiency Standards | indst efficiency standards | 0% | 25% | 1% | % reduction in energy use | **Description:** This policy reduces fuel consumption by the selected industry by increasing the efficiency of industrial equipment through stronger standards. The policy setting refers to overall energy use reduction, not the reduction in energy use of newly sold equipment. // **Guidance for setting values:** In 2016, the U.S. Department of Energy developed an industrial energy efficiency potential analysis that suggests the US could double its annual rate of improvement rate through 2030. Extended through 2050, this equates to a maximum potential improvement of 17% by 2050 relative to BAU. | industry-ag-main.html#eff-stds | industry-energy-efficiency-standards.html
Industry | Industry Energy Efficiency Standards | Percentage Improvement in Eqpt Efficiency Standards above BAU | computers and electronics 26 | biomass if | Computers and Electronics | Biomass Use | 1121 | No | Industry Energy Efficiency Standards | indst efficiency standards | 0% | 25% | 1% | % reduction in energy use | **Description:** This policy reduces fuel consumption by the selected industry by increasing the efficiency of industrial equipment through stronger standards. The policy setting refers to overall energy use reduction, not the reduction in energy use of newly sold equipment. // **Guidance for setting values:** In 2016, the U.S. Department of Energy developed an industrial energy efficiency potential analysis that suggests the US could double its annual rate of improvement rate through 2030. Extended through 2050, this equates to a maximum potential improvement of 17% by 2050 relative to BAU. | industry-ag-main.html#eff-stds | industry-energy-efficiency-standards.html
Industry | Industry Energy Efficiency Standards | Percentage Improvement in Eqpt Efficiency Standards above BAU | computers and electronics 26 | petroleum diesel if | Computers and Electronics | Petroleum Use | 1122 | Yes | Industry Energy Efficiency Standards | indst efficiency standards | 0% | 25% | 1% | % reduction in energy use | **Description:** This policy reduces fuel consumption by the selected industry by increasing the efficiency of industrial equipment through stronger standards. The policy setting refers to overall energy use reduction, not the reduction in energy use of newly sold equipment. // **Guidance for setting values:** In 2016, the U.S. Department of Energy developed an industrial energy efficiency potential analysis that suggests the US could double its annual rate of improvement rate through 2030. Extended through 2050, this equates to a maximum potential improvement of 17% by 2050 relative to BAU. | industry-ag-main.html#eff-stds | industry-energy-efficiency-standards.html
Industry | Industry Energy Efficiency Standards | Percentage Improvement in Eqpt Efficiency Standards above BAU | computers and electronics 26 | heat if | Computers and Electronics | Purchased Heat Use | 1123 | No | Industry Energy Efficiency Standards | indst efficiency standards | 0% | 25% | 1% | % reduction in energy use | **Description:** This policy reduces fuel consumption by the selected industry by increasing the efficiency of industrial equipment through stronger standards. The policy setting refers to overall energy use reduction, not the reduction in energy use of newly sold equipment. // **Guidance for setting values:** In 2016, the U.S. Department of Energy developed an industrial energy efficiency potential analysis that suggests the US could double its annual rate of improvement rate through 2030. Extended through 2050, this equates to a maximum potential improvement of 17% by 2050 relative to BAU. | industry-ag-main.html#eff-stds | industry-energy-efficiency-standards.html
Industry | Industry Energy Efficiency Standards | Percentage Improvement in Eqpt Efficiency Standards above BAU | computers and electronics 26 | crude oil if | Computers and Electronics | Crude Oil Use | 1124 | No | Industry Energy Efficiency Standards | indst efficiency standards | 0% | 25% | 1% | % reduction in energy use | **Description:** This policy reduces fuel consumption by the selected industry by increasing the efficiency of industrial equipment through stronger standards. The policy setting refers to overall energy use reduction, not the reduction in energy use of newly sold equipment. // **Guidance for setting values:** In 2016, the U.S. Department of Energy developed an industrial energy efficiency potential analysis that suggests the US could double its annual rate of improvement rate through 2030. Extended through 2050, this equates to a maximum potential improvement of 17% by 2050 relative to BAU. | industry-ag-main.html#eff-stds | industry-energy-efficiency-standards.html
Industry | Industry Energy Efficiency Standards | Percentage Improvement in Eqpt Efficiency Standards above BAU | computers and electronics 26 | heavy or residual fuel oil if | Computers and Electronics | Heavy or Residual Fuel Oil Use | 1125 | No | Industry Energy Efficiency Standards | indst efficiency standards | 0% | 25% | 1% | % reduction in energy use | **Description:** This policy reduces fuel consumption by the selected industry by increasing the efficiency of industrial equipment through stronger standards. The policy setting refers to overall energy use reduction, not the reduction in energy use of newly sold equipment. // **Guidance for setting values:** In 2016, the U.S. Department of Energy developed an industrial energy efficiency potential analysis that suggests the US could double its annual rate of improvement rate through 2030. Extended through 2050, this equates to a maximum potential improvement of 17% by 2050 relative to BAU. | industry-ag-main.html#eff-stds | industry-energy-efficiency-standards.html
Industry | Industry Energy Efficiency Standards | Percentage Improvement in Eqpt Efficiency Standards above BAU | computers and electronics 26 | LPG propane or butane if | Computers and Electronics | LPG Propane or Butane Use | 1126 | Yes | Industry Energy Efficiency Standards | indst efficiency standards | 0% | 25% | 1% | % reduction in energy use | **Description:** This policy reduces fuel consumption by the selected industry by increasing the efficiency of industrial equipment through stronger standards. The policy setting refers to overall energy use reduction, not the reduction in energy use of newly sold equipment. // **Guidance for setting values:** In 2016, the U.S. Department of Energy developed an industrial energy efficiency potential analysis that suggests the US could double its annual rate of improvement rate through 2030. Extended through 2050, this equates to a maximum potential improvement of 17% by 2050 relative to BAU. | industry-ag-main.html#eff-stds | industry-energy-efficiency-standards.html
Industry | Industry Energy Efficiency Standards | Percentage Improvement in Eqpt Efficiency Standards above BAU | computers and electronics 26 | hydrogen if | Computers and Electronics | Hydrogen Use | 1127 | No | Industry Energy Efficiency Standards | indst efficiency standards | 0% | 25% | 1% | % reduction in energy use | **Description:** This policy reduces fuel consumption by the selected industry by increasing the efficiency of industrial equipment through stronger standards. The policy setting refers to overall energy use reduction, not the reduction in energy use of newly sold equipment. // **Guidance for setting values:** In 2016, the U.S. Department of Energy developed an industrial energy efficiency potential analysis that suggests the US could double its annual rate of improvement rate through 2030. Extended through 2050, this equates to a maximum potential improvement of 17% by 2050 relative to BAU. | industry-ag-main.html#eff-stds | industry-energy-efficiency-standards.html
Industry | Industry Energy Efficiency Standards | Percentage Improvement in Eqpt Efficiency Standards above BAU | appliances and electrical equipment 27 | electricity if | Appliances and Electrical Equipment | Electricity Use | 1128 | Yes | Industry Energy Efficiency Standards | indst efficiency standards | 0% | 25% | 1% | % reduction in energy use | **Description:** This policy reduces fuel consumption by the selected industry by increasing the efficiency of industrial equipment through stronger standards. The policy setting refers to overall energy use reduction, not the reduction in energy use of newly sold equipment. // **Guidance for setting values:** In 2016, the U.S. Department of Energy developed an industrial energy efficiency potential analysis that suggests the US could double its annual rate of improvement rate through 2030. Extended through 2050, this equates to a maximum potential improvement of 17% by 2050 relative to BAU. | industry-ag-main.html#eff-stds | industry-energy-efficiency-standards.html
Industry | Industry Energy Efficiency Standards | Percentage Improvement in Eqpt Efficiency Standards above BAU | appliances and electrical equipment 27 | hard coal if | Appliances and Electrical Equipment | Coal Use | 1129 | No | Industry Energy Efficiency Standards | indst efficiency standards | 0% | 25% | 1% | % reduction in energy use | **Description:** This policy reduces fuel consumption by the selected industry by increasing the efficiency of industrial equipment through stronger standards. The policy setting refers to overall energy use reduction, not the reduction in energy use of newly sold equipment. // **Guidance for setting values:** In 2016, the U.S. Department of Energy developed an industrial energy efficiency potential analysis that suggests the US could double its annual rate of improvement rate through 2030. Extended through 2050, this equates to a maximum potential improvement of 17% by 2050 relative to BAU. | industry-ag-main.html#eff-stds | industry-energy-efficiency-standards.html
Industry | Industry Energy Efficiency Standards | Percentage Improvement in Eqpt Efficiency Standards above BAU | appliances and electrical equipment 27 | natural gas if | Appliances and Electrical Equipment | Natural Gas Use | 1130 | Yes | Industry Energy Efficiency Standards | indst efficiency standards | 0% | 25% | 1% | % reduction in energy use | **Description:** This policy reduces fuel consumption by the selected industry by increasing the efficiency of industrial equipment through stronger standards. The policy setting refers to overall energy use reduction, not the reduction in energy use of newly sold equipment. // **Guidance for setting values:** In 2016, the U.S. Department of Energy developed an industrial energy efficiency potential analysis that suggests the US could double its annual rate of improvement rate through 2030. Extended through 2050, this equates to a maximum potential improvement of 17% by 2050 relative to BAU. | industry-ag-main.html#eff-stds | industry-energy-efficiency-standards.html
Industry | Industry Energy Efficiency Standards | Percentage Improvement in Eqpt Efficiency Standards above BAU | appliances and electrical equipment 27 | biomass if | Appliances and Electrical Equipment | Biomass Use | 1131 | No | Industry Energy Efficiency Standards | indst efficiency standards | 0% | 25% | 1% | % reduction in energy use | **Description:** This policy reduces fuel consumption by the selected industry by increasing the efficiency of industrial equipment through stronger standards. The policy setting refers to overall energy use reduction, not the reduction in energy use of newly sold equipment. // **Guidance for setting values:** In 2016, the U.S. Department of Energy developed an industrial energy efficiency potential analysis that suggests the US could double its annual rate of improvement rate through 2030. Extended through 2050, this equates to a maximum potential improvement of 17% by 2050 relative to BAU. | industry-ag-main.html#eff-stds | industry-energy-efficiency-standards.html
Industry | Industry Energy Efficiency Standards | Percentage Improvement in Eqpt Efficiency Standards above BAU | appliances and electrical equipment 27 | petroleum diesel if | Appliances and Electrical Equipment | Petroleum Use | 1132 | Yes | Industry Energy Efficiency Standards | indst efficiency standards | 0% | 25% | 1% | % reduction in energy use | **Description:** This policy reduces fuel consumption by the selected industry by increasing the efficiency of industrial equipment through stronger standards. The policy setting refers to overall energy use reduction, not the reduction in energy use of newly sold equipment. // **Guidance for setting values:** In 2016, the U.S. Department of Energy developed an industrial energy efficiency potential analysis that suggests the US could double its annual rate of improvement rate through 2030. Extended through 2050, this equates to a maximum potential improvement of 17% by 2050 relative to BAU. | industry-ag-main.html#eff-stds | industry-energy-efficiency-standards.html
Industry | Industry Energy Efficiency Standards | Percentage Improvement in Eqpt Efficiency Standards above BAU | appliances and electrical equipment 27 | heat if | Appliances and Electrical Equipment | Purchased Heat Use | 1133 | No | Industry Energy Efficiency Standards | indst efficiency standards | 0% | 25% | 1% | % reduction in energy use | **Description:** This policy reduces fuel consumption by the selected industry by increasing the efficiency of industrial equipment through stronger standards. The policy setting refers to overall energy use reduction, not the reduction in energy use of newly sold equipment. // **Guidance for setting values:** In 2016, the U.S. Department of Energy developed an industrial energy efficiency potential analysis that suggests the US could double its annual rate of improvement rate through 2030. Extended through 2050, this equates to a maximum potential improvement of 17% by 2050 relative to BAU. | industry-ag-main.html#eff-stds | industry-energy-efficiency-standards.html
Industry | Industry Energy Efficiency Standards | Percentage Improvement in Eqpt Efficiency Standards above BAU | appliances and electrical equipment 27 | crude oil if | Appliances and Electrical Equipment | Crude Oil Use | 1134 | No | Industry Energy Efficiency Standards | indst efficiency standards | 0% | 25% | 1% | % reduction in energy use | **Description:** This policy reduces fuel consumption by the selected industry by increasing the efficiency of industrial equipment through stronger standards. The policy setting refers to overall energy use reduction, not the reduction in energy use of newly sold equipment. // **Guidance for setting values:** In 2016, the U.S. Department of Energy developed an industrial energy efficiency potential analysis that suggests the US could double its annual rate of improvement rate through 2030. Extended through 2050, this equates to a maximum potential improvement of 17% by 2050 relative to BAU. | industry-ag-main.html#eff-stds | industry-energy-efficiency-standards.html
Industry | Industry Energy Efficiency Standards | Percentage Improvement in Eqpt Efficiency Standards above BAU | appliances and electrical equipment 27 | heavy or residual fuel oil if | Appliances and Electrical Equipment | Heavy or Residual Fuel Oil Use | 1135 | No | Industry Energy Efficiency Standards | indst efficiency standards | 0% | 25% | 1% | % reduction in energy use | **Description:** This policy reduces fuel consumption by the selected industry by increasing the efficiency of industrial equipment through stronger standards. The policy setting refers to overall energy use reduction, not the reduction in energy use of newly sold equipment. // **Guidance for setting values:** In 2016, the U.S. Department of Energy developed an industrial energy efficiency potential analysis that suggests the US could double its annual rate of improvement rate through 2030. Extended through 2050, this equates to a maximum potential improvement of 17% by 2050 relative to BAU. | industry-ag-main.html#eff-stds | industry-energy-efficiency-standards.html
Industry | Industry Energy Efficiency Standards | Percentage Improvement in Eqpt Efficiency Standards above BAU | appliances and electrical equipment 27 | LPG propane or butane if | Appliances and Electrical Equipment | LPG Propane or Butane Use | 1136 | Yes | Industry Energy Efficiency Standards | indst efficiency standards | 0% | 25% | 1% | % reduction in energy use | **Description:** This policy reduces fuel consumption by the selected industry by increasing the efficiency of industrial equipment through stronger standards. The policy setting refers to overall energy use reduction, not the reduction in energy use of newly sold equipment. // **Guidance for setting values:** In 2016, the U.S. Department of Energy developed an industrial energy efficiency potential analysis that suggests the US could double its annual rate of improvement rate through 2030. Extended through 2050, this equates to a maximum potential improvement of 17% by 2050 relative to BAU. | industry-ag-main.html#eff-stds | industry-energy-efficiency-standards.html
Industry | Industry Energy Efficiency Standards | Percentage Improvement in Eqpt Efficiency Standards above BAU | appliances and electrical equipment 27 | hydrogen if | Appliances and Electrical Equipment | Hydrogen Use | 1137 | No | Industry Energy Efficiency Standards | indst efficiency standards | 0% | 25% | 1% | % reduction in energy use | **Description:** This policy reduces fuel consumption by the selected industry by increasing the efficiency of industrial equipment through stronger standards. The policy setting refers to overall energy use reduction, not the reduction in energy use of newly sold equipment. // **Guidance for setting values:** In 2016, the U.S. Department of Energy developed an industrial energy efficiency potential analysis that suggests the US could double its annual rate of improvement rate through 2030. Extended through 2050, this equates to a maximum potential improvement of 17% by 2050 relative to BAU. | industry-ag-main.html#eff-stds | industry-energy-efficiency-standards.html
Industry | Industry Energy Efficiency Standards | Percentage Improvement in Eqpt Efficiency Standards above BAU | other machinery 28 | electricity if | Other Machinery | Electricity Use | 1138 | Yes | Industry Energy Efficiency Standards | indst efficiency standards | 0% | 25% | 1% | % reduction in energy use | **Description:** This policy reduces fuel consumption by the selected industry by increasing the efficiency of industrial equipment through stronger standards. The policy setting refers to overall energy use reduction, not the reduction in energy use of newly sold equipment. // **Guidance for setting values:** In 2016, the U.S. Department of Energy developed an industrial energy efficiency potential analysis that suggests the US could double its annual rate of improvement rate through 2030. Extended through 2050, this equates to a maximum potential improvement of 17% by 2050 relative to BAU. | industry-ag-main.html#eff-stds | industry-energy-efficiency-standards.html
Industry | Industry Energy Efficiency Standards | Percentage Improvement in Eqpt Efficiency Standards above BAU | other machinery 28 | hard coal if | Other Machinery | Coal Use | 1139 | Yes | Industry Energy Efficiency Standards | indst efficiency standards | 0% | 25% | 1% | % reduction in energy use | **Description:** This policy reduces fuel consumption by the selected industry by increasing the efficiency of industrial equipment through stronger standards. The policy setting refers to overall energy use reduction, not the reduction in energy use of newly sold equipment. // **Guidance for setting values:** In 2016, the U.S. Department of Energy developed an industrial energy efficiency potential analysis that suggests the US could double its annual rate of improvement rate through 2030. Extended through 2050, this equates to a maximum potential improvement of 17% by 2050 relative to BAU. | industry-ag-main.html#eff-stds | industry-energy-efficiency-standards.html
Industry | Industry Energy Efficiency Standards | Percentage Improvement in Eqpt Efficiency Standards above BAU | other machinery 28 | natural gas if | Other Machinery | Natural Gas Use | 1140 | Yes | Industry Energy Efficiency Standards | indst efficiency standards | 0% | 25% | 1% | % reduction in energy use | **Description:** This policy reduces fuel consumption by the selected industry by increasing the efficiency of industrial equipment through stronger standards. The policy setting refers to overall energy use reduction, not the reduction in energy use of newly sold equipment. // **Guidance for setting values:** In 2016, the U.S. Department of Energy developed an industrial energy efficiency potential analysis that suggests the US could double its annual rate of improvement rate through 2030. Extended through 2050, this equates to a maximum potential improvement of 17% by 2050 relative to BAU. | industry-ag-main.html#eff-stds | industry-energy-efficiency-standards.html
Industry | Industry Energy Efficiency Standards | Percentage Improvement in Eqpt Efficiency Standards above BAU | other machinery 28 | biomass if | Other Machinery | Biomass Use | 1141 | No | Industry Energy Efficiency Standards | indst efficiency standards | 0% | 25% | 1% | % reduction in energy use | **Description:** This policy reduces fuel consumption by the selected industry by increasing the efficiency of industrial equipment through stronger standards. The policy setting refers to overall energy use reduction, not the reduction in energy use of newly sold equipment. // **Guidance for setting values:** In 2016, the U.S. Department of Energy developed an industrial energy efficiency potential analysis that suggests the US could double its annual rate of improvement rate through 2030. Extended through 2050, this equates to a maximum potential improvement of 17% by 2050 relative to BAU. | industry-ag-main.html#eff-stds | industry-energy-efficiency-standards.html
Industry | Industry Energy Efficiency Standards | Percentage Improvement in Eqpt Efficiency Standards above BAU | other machinery 28 | petroleum diesel if | Other Machinery | Petroleum Use | 1142 | Yes | Industry Energy Efficiency Standards | indst efficiency standards | 0% | 25% | 1% | % reduction in energy use | **Description:** This policy reduces fuel consumption by the selected industry by increasing the efficiency of industrial equipment through stronger standards. The policy setting refers to overall energy use reduction, not the reduction in energy use of newly sold equipment. // **Guidance for setting values:** In 2016, the U.S. Department of Energy developed an industrial energy efficiency potential analysis that suggests the US could double its annual rate of improvement rate through 2030. Extended through 2050, this equates to a maximum potential improvement of 17% by 2050 relative to BAU. | industry-ag-main.html#eff-stds | industry-energy-efficiency-standards.html
Industry | Industry Energy Efficiency Standards | Percentage Improvement in Eqpt Efficiency Standards above BAU | other machinery 28 | heat if | Other Machinery | Purchased Heat Use | 1143 | No | Industry Energy Efficiency Standards | indst efficiency standards | 0% | 25% | 1% | % reduction in energy use | **Description:** This policy reduces fuel consumption by the selected industry by increasing the efficiency of industrial equipment through stronger standards. The policy setting refers to overall energy use reduction, not the reduction in energy use of newly sold equipment. // **Guidance for setting values:** In 2016, the U.S. Department of Energy developed an industrial energy efficiency potential analysis that suggests the US could double its annual rate of improvement rate through 2030. Extended through 2050, this equates to a maximum potential improvement of 17% by 2050 relative to BAU. | industry-ag-main.html#eff-stds | industry-energy-efficiency-standards.html
Industry | Industry Energy Efficiency Standards | Percentage Improvement in Eqpt Efficiency Standards above BAU | other machinery 28 | crude oil if | Other Machinery | Crude Oil Use | 1144 | No | Industry Energy Efficiency Standards | indst efficiency standards | 0% | 25% | 1% | % reduction in energy use | **Description:** This policy reduces fuel consumption by the selected industry by increasing the efficiency of industrial equipment through stronger standards. The policy setting refers to overall energy use reduction, not the reduction in energy use of newly sold equipment. // **Guidance for setting values:** In 2016, the U.S. Department of Energy developed an industrial energy efficiency potential analysis that suggests the US could double its annual rate of improvement rate through 2030. Extended through 2050, this equates to a maximum potential improvement of 17% by 2050 relative to BAU. | industry-ag-main.html#eff-stds | industry-energy-efficiency-standards.html
Industry | Industry Energy Efficiency Standards | Percentage Improvement in Eqpt Efficiency Standards above BAU | other machinery 28 | heavy or residual fuel oil if | Other Machinery | Heavy or Residual Fuel Oil Use | 1145 | No | Industry Energy Efficiency Standards | indst efficiency standards | 0% | 25% | 1% | % reduction in energy use | **Description:** This policy reduces fuel consumption by the selected industry by increasing the efficiency of industrial equipment through stronger standards. The policy setting refers to overall energy use reduction, not the reduction in energy use of newly sold equipment. // **Guidance for setting values:** In 2016, the U.S. Department of Energy developed an industrial energy efficiency potential analysis that suggests the US could double its annual rate of improvement rate through 2030. Extended through 2050, this equates to a maximum potential improvement of 17% by 2050 relative to BAU. | industry-ag-main.html#eff-stds | industry-energy-efficiency-standards.html
Industry | Industry Energy Efficiency Standards | Percentage Improvement in Eqpt Efficiency Standards above BAU | other machinery 28 | LPG propane or butane if | Other Machinery | LPG Propane or Butane Use | 1146 | Yes | Industry Energy Efficiency Standards | indst efficiency standards | 0% | 25% | 1% | % reduction in energy use | **Description:** This policy reduces fuel consumption by the selected industry by increasing the efficiency of industrial equipment through stronger standards. The policy setting refers to overall energy use reduction, not the reduction in energy use of newly sold equipment. // **Guidance for setting values:** In 2016, the U.S. Department of Energy developed an industrial energy efficiency potential analysis that suggests the US could double its annual rate of improvement rate through 2030. Extended through 2050, this equates to a maximum potential improvement of 17% by 2050 relative to BAU. | industry-ag-main.html#eff-stds | industry-energy-efficiency-standards.html
Industry | Industry Energy Efficiency Standards | Percentage Improvement in Eqpt Efficiency Standards above BAU | other machinery 28 | hydrogen if | Other Machinery | Hydrogen Use | 1147 | No | Industry Energy Efficiency Standards | indst efficiency standards | 0% | 25% | 1% | % reduction in energy use | **Description:** This policy reduces fuel consumption by the selected industry by increasing the efficiency of industrial equipment through stronger standards. The policy setting refers to overall energy use reduction, not the reduction in energy use of newly sold equipment. // **Guidance for setting values:** In 2016, the U.S. Department of Energy developed an industrial energy efficiency potential analysis that suggests the US could double its annual rate of improvement rate through 2030. Extended through 2050, this equates to a maximum potential improvement of 17% by 2050 relative to BAU. | industry-ag-main.html#eff-stds | industry-energy-efficiency-standards.html
Industry | Industry Energy Efficiency Standards | Percentage Improvement in Eqpt Efficiency Standards above BAU | road vehicles 29 | electricity if | Road Vehicles | Electricity Use | 1148 | Yes | Industry Energy Efficiency Standards | indst efficiency standards | 0% | 25% | 1% | % reduction in energy use | **Description:** This policy reduces fuel consumption by the selected industry by increasing the efficiency of industrial equipment through stronger standards. The policy setting refers to overall energy use reduction, not the reduction in energy use of newly sold equipment. // **Guidance for setting values:** In 2016, the U.S. Department of Energy developed an industrial energy efficiency potential analysis that suggests the US could double its annual rate of improvement rate through 2030. Extended through 2050, this equates to a maximum potential improvement of 17% by 2050 relative to BAU. | industry-ag-main.html#eff-stds | industry-energy-efficiency-standards.html
Industry | Industry Energy Efficiency Standards | Percentage Improvement in Eqpt Efficiency Standards above BAU | road vehicles 29 | hard coal if | Road Vehicles | Coal Use | 1149 | Yes | Industry Energy Efficiency Standards | indst efficiency standards | 0% | 25% | 1% | % reduction in energy use | **Description:** This policy reduces fuel consumption by the selected industry by increasing the efficiency of industrial equipment through stronger standards. The policy setting refers to overall energy use reduction, not the reduction in energy use of newly sold equipment. // **Guidance for setting values:** In 2016, the U.S. Department of Energy developed an industrial energy efficiency potential analysis that suggests the US could double its annual rate of improvement rate through 2030. Extended through 2050, this equates to a maximum potential improvement of 17% by 2050 relative to BAU. | industry-ag-main.html#eff-stds | industry-energy-efficiency-standards.html
Industry | Industry Energy Efficiency Standards | Percentage Improvement in Eqpt Efficiency Standards above BAU | road vehicles 29 | natural gas if | Road Vehicles | Natural Gas Use | 1150 | Yes | Industry Energy Efficiency Standards | indst efficiency standards | 0% | 25% | 1% | % reduction in energy use | **Description:** This policy reduces fuel consumption by the selected industry by increasing the efficiency of industrial equipment through stronger standards. The policy setting refers to overall energy use reduction, not the reduction in energy use of newly sold equipment. // **Guidance for setting values:** In 2016, the U.S. Department of Energy developed an industrial energy efficiency potential analysis that suggests the US could double its annual rate of improvement rate through 2030. Extended through 2050, this equates to a maximum potential improvement of 17% by 2050 relative to BAU. | industry-ag-main.html#eff-stds | industry-energy-efficiency-standards.html
Industry | Industry Energy Efficiency Standards | Percentage Improvement in Eqpt Efficiency Standards above BAU | road vehicles 29 | biomass if | Road Vehicles | Biomass Use | 1151 | No | Industry Energy Efficiency Standards | indst efficiency standards | 0% | 25% | 1% | % reduction in energy use | **Description:** This policy reduces fuel consumption by the selected industry by increasing the efficiency of industrial equipment through stronger standards. The policy setting refers to overall energy use reduction, not the reduction in energy use of newly sold equipment. // **Guidance for setting values:** In 2016, the U.S. Department of Energy developed an industrial energy efficiency potential analysis that suggests the US could double its annual rate of improvement rate through 2030. Extended through 2050, this equates to a maximum potential improvement of 17% by 2050 relative to BAU. | industry-ag-main.html#eff-stds | industry-energy-efficiency-standards.html
Industry | Industry Energy Efficiency Standards | Percentage Improvement in Eqpt Efficiency Standards above BAU | road vehicles 29 | petroleum diesel if | Road Vehicles | Petroleum Use | 1152 | Yes | Industry Energy Efficiency Standards | indst efficiency standards | 0% | 25% | 1% | % reduction in energy use | **Description:** This policy reduces fuel consumption by the selected industry by increasing the efficiency of industrial equipment through stronger standards. The policy setting refers to overall energy use reduction, not the reduction in energy use of newly sold equipment. // **Guidance for setting values:** In 2016, the U.S. Department of Energy developed an industrial energy efficiency potential analysis that suggests the US could double its annual rate of improvement rate through 2030. Extended through 2050, this equates to a maximum potential improvement of 17% by 2050 relative to BAU. | industry-ag-main.html#eff-stds | industry-energy-efficiency-standards.html
Industry | Industry Energy Efficiency Standards | Percentage Improvement in Eqpt Efficiency Standards above BAU | road vehicles 29 | heat if | Road Vehicles | Purchased Heat Use | 1153 | No | Industry Energy Efficiency Standards | indst efficiency standards | 0% | 25% | 1% | % reduction in energy use | **Description:** This policy reduces fuel consumption by the selected industry by increasing the efficiency of industrial equipment through stronger standards. The policy setting refers to overall energy use reduction, not the reduction in energy use of newly sold equipment. // **Guidance for setting values:** In 2016, the U.S. Department of Energy developed an industrial energy efficiency potential analysis that suggests the US could double its annual rate of improvement rate through 2030. Extended through 2050, this equates to a maximum potential improvement of 17% by 2050 relative to BAU. | industry-ag-main.html#eff-stds | industry-energy-efficiency-standards.html
Industry | Industry Energy Efficiency Standards | Percentage Improvement in Eqpt Efficiency Standards above BAU | road vehicles 29 | crude oil if | Road Vehicles | Crude Oil Use | 1154 | No | Industry Energy Efficiency Standards | indst efficiency standards | 0% | 25% | 1% | % reduction in energy use | **Description:** This policy reduces fuel consumption by the selected industry by increasing the efficiency of industrial equipment through stronger standards. The policy setting refers to overall energy use reduction, not the reduction in energy use of newly sold equipment. // **Guidance for setting values:** In 2016, the U.S. Department of Energy developed an industrial energy efficiency potential analysis that suggests the US could double its annual rate of improvement rate through 2030. Extended through 2050, this equates to a maximum potential improvement of 17% by 2050 relative to BAU. | industry-ag-main.html#eff-stds | industry-energy-efficiency-standards.html
Industry | Industry Energy Efficiency Standards | Percentage Improvement in Eqpt Efficiency Standards above BAU | road vehicles 29 | heavy or residual fuel oil if | Road Vehicles | Heavy or Residual Fuel Oil Use | 1155 | Yes | Industry Energy Efficiency Standards | indst efficiency standards | 0% | 25% | 1% | % reduction in energy use | **Description:** This policy reduces fuel consumption by the selected industry by increasing the efficiency of industrial equipment through stronger standards. The policy setting refers to overall energy use reduction, not the reduction in energy use of newly sold equipment. // **Guidance for setting values:** In 2016, the U.S. Department of Energy developed an industrial energy efficiency potential analysis that suggests the US could double its annual rate of improvement rate through 2030. Extended through 2050, this equates to a maximum potential improvement of 17% by 2050 relative to BAU. | industry-ag-main.html#eff-stds | industry-energy-efficiency-standards.html
Industry | Industry Energy Efficiency Standards | Percentage Improvement in Eqpt Efficiency Standards above BAU | road vehicles 29 | LPG propane or butane if | Road Vehicles | LPG Propane or Butane Use | 1156 | Yes | Industry Energy Efficiency Standards | indst efficiency standards | 0% | 25% | 1% | % reduction in energy use | **Description:** This policy reduces fuel consumption by the selected industry by increasing the efficiency of industrial equipment through stronger standards. The policy setting refers to overall energy use reduction, not the reduction in energy use of newly sold equipment. // **Guidance for setting values:** In 2016, the U.S. Department of Energy developed an industrial energy efficiency potential analysis that suggests the US could double its annual rate of improvement rate through 2030. Extended through 2050, this equates to a maximum potential improvement of 17% by 2050 relative to BAU. | industry-ag-main.html#eff-stds | industry-energy-efficiency-standards.html
Industry | Industry Energy Efficiency Standards | Percentage Improvement in Eqpt Efficiency Standards above BAU | road vehicles 29 | hydrogen if | Road Vehicles | Hydrogen Use | 1157 | No | Industry Energy Efficiency Standards | indst efficiency standards | 0% | 25% | 1% | % reduction in energy use | **Description:** This policy reduces fuel consumption by the selected industry by increasing the efficiency of industrial equipment through stronger standards. The policy setting refers to overall energy use reduction, not the reduction in energy use of newly sold equipment. // **Guidance for setting values:** In 2016, the U.S. Department of Energy developed an industrial energy efficiency potential analysis that suggests the US could double its annual rate of improvement rate through 2030. Extended through 2050, this equates to a maximum potential improvement of 17% by 2050 relative to BAU. | industry-ag-main.html#eff-stds | industry-energy-efficiency-standards.html
Industry | Industry Energy Efficiency Standards | Percentage Improvement in Eqpt Efficiency Standards above BAU | nonroad vehicles 30 | electricity if | Nonroad Vehicles | Electricity Use | 1158 | Yes | Industry Energy Efficiency Standards | indst efficiency standards | 0% | 25% | 1% | % reduction in energy use | **Description:** This policy reduces fuel consumption by the selected industry by increasing the efficiency of industrial equipment through stronger standards. The policy setting refers to overall energy use reduction, not the reduction in energy use of newly sold equipment. // **Guidance for setting values:** In 2016, the U.S. Department of Energy developed an industrial energy efficiency potential analysis that suggests the US could double its annual rate of improvement rate through 2030. Extended through 2050, this equates to a maximum potential improvement of 17% by 2050 relative to BAU. | industry-ag-main.html#eff-stds | industry-energy-efficiency-standards.html
Industry | Industry Energy Efficiency Standards | Percentage Improvement in Eqpt Efficiency Standards above BAU | nonroad vehicles 30 | hard coal if | Nonroad Vehicles | Coal Use | 1159 | Yes | Industry Energy Efficiency Standards | indst efficiency standards | 0% | 25% | 1% | % reduction in energy use | **Description:** This policy reduces fuel consumption by the selected industry by increasing the efficiency of industrial equipment through stronger standards. The policy setting refers to overall energy use reduction, not the reduction in energy use of newly sold equipment. // **Guidance for setting values:** In 2016, the U.S. Department of Energy developed an industrial energy efficiency potential analysis that suggests the US could double its annual rate of improvement rate through 2030. Extended through 2050, this equates to a maximum potential improvement of 17% by 2050 relative to BAU. | industry-ag-main.html#eff-stds | industry-energy-efficiency-standards.html
Industry | Industry Energy Efficiency Standards | Percentage Improvement in Eqpt Efficiency Standards above BAU | nonroad vehicles 30 | natural gas if | Nonroad Vehicles | Natural Gas Use | 1160 | Yes | Industry Energy Efficiency Standards | indst efficiency standards | 0% | 25% | 1% | % reduction in energy use | **Description:** This policy reduces fuel consumption by the selected industry by increasing the efficiency of industrial equipment through stronger standards. The policy setting refers to overall energy use reduction, not the reduction in energy use of newly sold equipment. // **Guidance for setting values:** In 2016, the U.S. Department of Energy developed an industrial energy efficiency potential analysis that suggests the US could double its annual rate of improvement rate through 2030. Extended through 2050, this equates to a maximum potential improvement of 17% by 2050 relative to BAU. | industry-ag-main.html#eff-stds | industry-energy-efficiency-standards.html
Industry | Industry Energy Efficiency Standards | Percentage Improvement in Eqpt Efficiency Standards above BAU | nonroad vehicles 30 | biomass if | Nonroad Vehicles | Biomass Use | 1161 | No | Industry Energy Efficiency Standards | indst efficiency standards | 0% | 25% | 1% | % reduction in energy use | **Description:** This policy reduces fuel consumption by the selected industry by increasing the efficiency of industrial equipment through stronger standards. The policy setting refers to overall energy use reduction, not the reduction in energy use of newly sold equipment. // **Guidance for setting values:** In 2016, the U.S. Department of Energy developed an industrial energy efficiency potential analysis that suggests the US could double its annual rate of improvement rate through 2030. Extended through 2050, this equates to a maximum potential improvement of 17% by 2050 relative to BAU. | industry-ag-main.html#eff-stds | industry-energy-efficiency-standards.html
Industry | Industry Energy Efficiency Standards | Percentage Improvement in Eqpt Efficiency Standards above BAU | nonroad vehicles 30 | petroleum diesel if | Nonroad Vehicles | Petroleum Use | 1162 | Yes | Industry Energy Efficiency Standards | indst efficiency standards | 0% | 25% | 1% | % reduction in energy use | **Description:** This policy reduces fuel consumption by the selected industry by increasing the efficiency of industrial equipment through stronger standards. The policy setting refers to overall energy use reduction, not the reduction in energy use of newly sold equipment. // **Guidance for setting values:** In 2016, the U.S. Department of Energy developed an industrial energy efficiency potential analysis that suggests the US could double its annual rate of improvement rate through 2030. Extended through 2050, this equates to a maximum potential improvement of 17% by 2050 relative to BAU. | industry-ag-main.html#eff-stds | industry-energy-efficiency-standards.html
Industry | Industry Energy Efficiency Standards | Percentage Improvement in Eqpt Efficiency Standards above BAU | nonroad vehicles 30 | heat if | Nonroad Vehicles | Purchased Heat Use | 1163 | No | Industry Energy Efficiency Standards | indst efficiency standards | 0% | 25% | 1% | % reduction in energy use | **Description:** This policy reduces fuel consumption by the selected industry by increasing the efficiency of industrial equipment through stronger standards. The policy setting refers to overall energy use reduction, not the reduction in energy use of newly sold equipment. // **Guidance for setting values:** In 2016, the U.S. Department of Energy developed an industrial energy efficiency potential analysis that suggests the US could double its annual rate of improvement rate through 2030. Extended through 2050, this equates to a maximum potential improvement of 17% by 2050 relative to BAU. | industry-ag-main.html#eff-stds | industry-energy-efficiency-standards.html
Industry | Industry Energy Efficiency Standards | Percentage Improvement in Eqpt Efficiency Standards above BAU | nonroad vehicles 30 | crude oil if | Nonroad Vehicles | Crude Oil Use | 1164 | No | Industry Energy Efficiency Standards | indst efficiency standards | 0% | 25% | 1% | % reduction in energy use | **Description:** This policy reduces fuel consumption by the selected industry by increasing the efficiency of industrial equipment through stronger standards. The policy setting refers to overall energy use reduction, not the reduction in energy use of newly sold equipment. // **Guidance for setting values:** In 2016, the U.S. Department of Energy developed an industrial energy efficiency potential analysis that suggests the US could double its annual rate of improvement rate through 2030. Extended through 2050, this equates to a maximum potential improvement of 17% by 2050 relative to BAU. | industry-ag-main.html#eff-stds | industry-energy-efficiency-standards.html
Industry | Industry Energy Efficiency Standards | Percentage Improvement in Eqpt Efficiency Standards above BAU | nonroad vehicles 30 | heavy or residual fuel oil if | Nonroad Vehicles | Heavy or Residual Fuel Oil Use | 1165 | Yes | Industry Energy Efficiency Standards | indst efficiency standards | 0% | 25% | 1% | % reduction in energy use | **Description:** This policy reduces fuel consumption by the selected industry by increasing the efficiency of industrial equipment through stronger standards. The policy setting refers to overall energy use reduction, not the reduction in energy use of newly sold equipment. // **Guidance for setting values:** In 2016, the U.S. Department of Energy developed an industrial energy efficiency potential analysis that suggests the US could double its annual rate of improvement rate through 2030. Extended through 2050, this equates to a maximum potential improvement of 17% by 2050 relative to BAU. | industry-ag-main.html#eff-stds | industry-energy-efficiency-standards.html
Industry | Industry Energy Efficiency Standards | Percentage Improvement in Eqpt Efficiency Standards above BAU | nonroad vehicles 30 | LPG propane or butane if | Nonroad Vehicles | LPG Propane or Butane Use | 1166 | Yes | Industry Energy Efficiency Standards | indst efficiency standards | 0% | 25% | 1% | % reduction in energy use | **Description:** This policy reduces fuel consumption by the selected industry by increasing the efficiency of industrial equipment through stronger standards. The policy setting refers to overall energy use reduction, not the reduction in energy use of newly sold equipment. // **Guidance for setting values:** In 2016, the U.S. Department of Energy developed an industrial energy efficiency potential analysis that suggests the US could double its annual rate of improvement rate through 2030. Extended through 2050, this equates to a maximum potential improvement of 17% by 2050 relative to BAU. | industry-ag-main.html#eff-stds | industry-energy-efficiency-standards.html
Industry | Industry Energy Efficiency Standards | Percentage Improvement in Eqpt Efficiency Standards above BAU | nonroad vehicles 30 | hydrogen if | Nonroad Vehicles | Hydrogen Use | 1167 | No | Industry Energy Efficiency Standards | indst efficiency standards | 0% | 25% | 1% | % reduction in energy use | **Description:** This policy reduces fuel consumption by the selected industry by increasing the efficiency of industrial equipment through stronger standards. The policy setting refers to overall energy use reduction, not the reduction in energy use of newly sold equipment. // **Guidance for setting values:** In 2016, the U.S. Department of Energy developed an industrial energy efficiency potential analysis that suggests the US could double its annual rate of improvement rate through 2030. Extended through 2050, this equates to a maximum potential improvement of 17% by 2050 relative to BAU. | industry-ag-main.html#eff-stds | industry-energy-efficiency-standards.html
Industry | Industry Energy Efficiency Standards | Percentage Improvement in Eqpt Efficiency Standards above BAU | other manufacturing 31T33 | electricity if | Other Manufacturing | Electricity Use | 1168 | Yes | Industry Energy Efficiency Standards | indst efficiency standards | 0% | 25% | 1% | % reduction in energy use | **Description:** This policy reduces fuel consumption by the selected industry by increasing the efficiency of industrial equipment through stronger standards. The policy setting refers to overall energy use reduction, not the reduction in energy use of newly sold equipment. // **Guidance for setting values:** In 2016, the U.S. Department of Energy developed an industrial energy efficiency potential analysis that suggests the US could double its annual rate of improvement rate through 2030. Extended through 2050, this equates to a maximum potential improvement of 17% by 2050 relative to BAU. | industry-ag-main.html#eff-stds | industry-energy-efficiency-standards.html
Industry | Industry Energy Efficiency Standards | Percentage Improvement in Eqpt Efficiency Standards above BAU | other manufacturing 31T33 | hard coal if | Other Manufacturing | Coal Use | 1169 | Yes | Industry Energy Efficiency Standards | indst efficiency standards | 0% | 25% | 1% | % reduction in energy use | **Description:** This policy reduces fuel consumption by the selected industry by increasing the efficiency of industrial equipment through stronger standards. The policy setting refers to overall energy use reduction, not the reduction in energy use of newly sold equipment. // **Guidance for setting values:** In 2016, the U.S. Department of Energy developed an industrial energy efficiency potential analysis that suggests the US could double its annual rate of improvement rate through 2030. Extended through 2050, this equates to a maximum potential improvement of 17% by 2050 relative to BAU. | industry-ag-main.html#eff-stds | industry-energy-efficiency-standards.html
Industry | Industry Energy Efficiency Standards | Percentage Improvement in Eqpt Efficiency Standards above BAU | other manufacturing 31T33 | natural gas if | Other Manufacturing | Natural Gas Use | 1170 | Yes | Industry Energy Efficiency Standards | indst efficiency standards | 0% | 25% | 1% | % reduction in energy use | **Description:** This policy reduces fuel consumption by the selected industry by increasing the efficiency of industrial equipment through stronger standards. The policy setting refers to overall energy use reduction, not the reduction in energy use of newly sold equipment. // **Guidance for setting values:** In 2016, the U.S. Department of Energy developed an industrial energy efficiency potential analysis that suggests the US could double its annual rate of improvement rate through 2030. Extended through 2050, this equates to a maximum potential improvement of 17% by 2050 relative to BAU. | industry-ag-main.html#eff-stds | industry-energy-efficiency-standards.html
Industry | Industry Energy Efficiency Standards | Percentage Improvement in Eqpt Efficiency Standards above BAU | other manufacturing 31T33 | biomass if | Other Manufacturing | Biomass Use | 1171 | No | Industry Energy Efficiency Standards | indst efficiency standards | 0% | 25% | 1% | % reduction in energy use | **Description:** This policy reduces fuel consumption by the selected industry by increasing the efficiency of industrial equipment through stronger standards. The policy setting refers to overall energy use reduction, not the reduction in energy use of newly sold equipment. // **Guidance for setting values:** In 2016, the U.S. Department of Energy developed an industrial energy efficiency potential analysis that suggests the US could double its annual rate of improvement rate through 2030. Extended through 2050, this equates to a maximum potential improvement of 17% by 2050 relative to BAU. | industry-ag-main.html#eff-stds | industry-energy-efficiency-standards.html
Industry | Industry Energy Efficiency Standards | Percentage Improvement in Eqpt Efficiency Standards above BAU | other manufacturing 31T33 | petroleum diesel if | Other Manufacturing | Petroleum Use | 1172 | Yes | Industry Energy Efficiency Standards | indst efficiency standards | 0% | 25% | 1% | % reduction in energy use | **Description:** This policy reduces fuel consumption by the selected industry by increasing the efficiency of industrial equipment through stronger standards. The policy setting refers to overall energy use reduction, not the reduction in energy use of newly sold equipment. // **Guidance for setting values:** In 2016, the U.S. Department of Energy developed an industrial energy efficiency potential analysis that suggests the US could double its annual rate of improvement rate through 2030. Extended through 2050, this equates to a maximum potential improvement of 17% by 2050 relative to BAU. | industry-ag-main.html#eff-stds | industry-energy-efficiency-standards.html
Industry | Industry Energy Efficiency Standards | Percentage Improvement in Eqpt Efficiency Standards above BAU | other manufacturing 31T33 | heat if | Other Manufacturing | Purchased Heat Use | 1173 | No | Industry Energy Efficiency Standards | indst efficiency standards | 0% | 25% | 1% | % reduction in energy use | **Description:** This policy reduces fuel consumption by the selected industry by increasing the efficiency of industrial equipment through stronger standards. The policy setting refers to overall energy use reduction, not the reduction in energy use of newly sold equipment. // **Guidance for setting values:** In 2016, the U.S. Department of Energy developed an industrial energy efficiency potential analysis that suggests the US could double its annual rate of improvement rate through 2030. Extended through 2050, this equates to a maximum potential improvement of 17% by 2050 relative to BAU. | industry-ag-main.html#eff-stds | industry-energy-efficiency-standards.html
Industry | Industry Energy Efficiency Standards | Percentage Improvement in Eqpt Efficiency Standards above BAU | other manufacturing 31T33 | crude oil if | Other Manufacturing | Crude Oil Use | 1174 | No | Industry Energy Efficiency Standards | indst efficiency standards | 0% | 25% | 1% | % reduction in energy use | **Description:** This policy reduces fuel consumption by the selected industry by increasing the efficiency of industrial equipment through stronger standards. The policy setting refers to overall energy use reduction, not the reduction in energy use of newly sold equipment. // **Guidance for setting values:** In 2016, the U.S. Department of Energy developed an industrial energy efficiency potential analysis that suggests the US could double its annual rate of improvement rate through 2030. Extended through 2050, this equates to a maximum potential improvement of 17% by 2050 relative to BAU. | industry-ag-main.html#eff-stds | industry-energy-efficiency-standards.html
Industry | Industry Energy Efficiency Standards | Percentage Improvement in Eqpt Efficiency Standards above BAU | other manufacturing 31T33 | heavy or residual fuel oil if | Other Manufacturing | Heavy or Residual Fuel Oil Use | 1175 | Yes | Industry Energy Efficiency Standards | indst efficiency standards | 0% | 25% | 1% | % reduction in energy use | **Description:** This policy reduces fuel consumption by the selected industry by increasing the efficiency of industrial equipment through stronger standards. The policy setting refers to overall energy use reduction, not the reduction in energy use of newly sold equipment. // **Guidance for setting values:** In 2016, the U.S. Department of Energy developed an industrial energy efficiency potential analysis that suggests the US could double its annual rate of improvement rate through 2030. Extended through 2050, this equates to a maximum potential improvement of 17% by 2050 relative to BAU. | industry-ag-main.html#eff-stds | industry-energy-efficiency-standards.html
Industry | Industry Energy Efficiency Standards | Percentage Improvement in Eqpt Efficiency Standards above BAU | other manufacturing 31T33 | LPG propane or butane if | Other Manufacturing | LPG Propane or Butane Use | 1176 | Yes | Industry Energy Efficiency Standards | indst efficiency standards | 0% | 25% | 1% | % reduction in energy use | **Description:** This policy reduces fuel consumption by the selected industry by increasing the efficiency of industrial equipment through stronger standards. The policy setting refers to overall energy use reduction, not the reduction in energy use of newly sold equipment. // **Guidance for setting values:** In 2016, the U.S. Department of Energy developed an industrial energy efficiency potential analysis that suggests the US could double its annual rate of improvement rate through 2030. Extended through 2050, this equates to a maximum potential improvement of 17% by 2050 relative to BAU. | industry-ag-main.html#eff-stds | industry-energy-efficiency-standards.html
Industry | Industry Energy Efficiency Standards | Percentage Improvement in Eqpt Efficiency Standards above BAU | other manufacturing 31T33 | hydrogen if | Other Manufacturing | Hydrogen Use | 1177 | No | Industry Energy Efficiency Standards | indst efficiency standards | 0% | 25% | 1% | % reduction in energy use | **Description:** This policy reduces fuel consumption by the selected industry by increasing the efficiency of industrial equipment through stronger standards. The policy setting refers to overall energy use reduction, not the reduction in energy use of newly sold equipment. // **Guidance for setting values:** In 2016, the U.S. Department of Energy developed an industrial energy efficiency potential analysis that suggests the US could double its annual rate of improvement rate through 2030. Extended through 2050, this equates to a maximum potential improvement of 17% by 2050 relative to BAU. | industry-ag-main.html#eff-stds | industry-energy-efficiency-standards.html
Industry | Industry Energy Efficiency Standards | Percentage Improvement in Eqpt Efficiency Standards above BAU | energy pipelines and gas processing 352T353 | electricity if | Energy Pipelines and Gas Processing | Electricity Use | 1178 | No | Industry Energy Efficiency Standards | indst efficiency standards | 0% | 25% | 1% | % reduction in energy use | **Description:** This policy reduces fuel consumption by the selected industry by increasing the efficiency of industrial equipment through stronger standards. The policy setting refers to overall energy use reduction, not the reduction in energy use of newly sold equipment. // **Guidance for setting values:** In 2016, the U.S. Department of Energy developed an industrial energy efficiency potential analysis that suggests the US could double its annual rate of improvement rate through 2030. Extended through 2050, this equates to a maximum potential improvement of 17% by 2050 relative to BAU. | industry-ag-main.html#eff-stds | industry-energy-efficiency-standards.html
Industry | Industry Energy Efficiency Standards | Percentage Improvement in Eqpt Efficiency Standards above BAU | energy pipelines and gas processing 352T353 | hard coal if | Energy Pipelines and Gas Processing | Coal Use | 1179 | No | Industry Energy Efficiency Standards | indst efficiency standards | 0% | 25% | 1% | % reduction in energy use | **Description:** This policy reduces fuel consumption by the selected industry by increasing the efficiency of industrial equipment through stronger standards. The policy setting refers to overall energy use reduction, not the reduction in energy use of newly sold equipment. // **Guidance for setting values:** In 2016, the U.S. Department of Energy developed an industrial energy efficiency potential analysis that suggests the US could double its annual rate of improvement rate through 2030. Extended through 2050, this equates to a maximum potential improvement of 17% by 2050 relative to BAU. | industry-ag-main.html#eff-stds | industry-energy-efficiency-standards.html
Industry | Industry Energy Efficiency Standards | Percentage Improvement in Eqpt Efficiency Standards above BAU | energy pipelines and gas processing 352T353 | natural gas if | Energy Pipelines and Gas Processing | Natural Gas Use | 1180 | Yes | Industry Energy Efficiency Standards | indst efficiency standards | 0% | 25% | 1% | % reduction in energy use | **Description:** This policy reduces fuel consumption by the selected industry by increasing the efficiency of industrial equipment through stronger standards. The policy setting refers to overall energy use reduction, not the reduction in energy use of newly sold equipment. // **Guidance for setting values:** In 2016, the U.S. Department of Energy developed an industrial energy efficiency potential analysis that suggests the US could double its annual rate of improvement rate through 2030. Extended through 2050, this equates to a maximum potential improvement of 17% by 2050 relative to BAU. | industry-ag-main.html#eff-stds | industry-energy-efficiency-standards.html
Industry | Industry Energy Efficiency Standards | Percentage Improvement in Eqpt Efficiency Standards above BAU | energy pipelines and gas processing 352T353 | biomass if | Energy Pipelines and Gas Processing | Biomass Use | 1181 | No | Industry Energy Efficiency Standards | indst efficiency standards | 0% | 25% | 1% | % reduction in energy use | **Description:** This policy reduces fuel consumption by the selected industry by increasing the efficiency of industrial equipment through stronger standards. The policy setting refers to overall energy use reduction, not the reduction in energy use of newly sold equipment. // **Guidance for setting values:** In 2016, the U.S. Department of Energy developed an industrial energy efficiency potential analysis that suggests the US could double its annual rate of improvement rate through 2030. Extended through 2050, this equates to a maximum potential improvement of 17% by 2050 relative to BAU. | industry-ag-main.html#eff-stds | industry-energy-efficiency-standards.html
Industry | Industry Energy Efficiency Standards | Percentage Improvement in Eqpt Efficiency Standards above BAU | energy pipelines and gas processing 352T353 | petroleum diesel if | Energy Pipelines and Gas Processing | Petroleum Use | 1182 | No | Industry Energy Efficiency Standards | indst efficiency standards | 0% | 25% | 1% | % reduction in energy use | **Description:** This policy reduces fuel consumption by the selected industry by increasing the efficiency of industrial equipment through stronger standards. The policy setting refers to overall energy use reduction, not the reduction in energy use of newly sold equipment. // **Guidance for setting values:** In 2016, the U.S. Department of Energy developed an industrial energy efficiency potential analysis that suggests the US could double its annual rate of improvement rate through 2030. Extended through 2050, this equates to a maximum potential improvement of 17% by 2050 relative to BAU. | industry-ag-main.html#eff-stds | industry-energy-efficiency-standards.html
Industry | Industry Energy Efficiency Standards | Percentage Improvement in Eqpt Efficiency Standards above BAU | energy pipelines and gas processing 352T353 | heat if | Energy Pipelines and Gas Processing | Purchased Heat Use | 1183 | No | Industry Energy Efficiency Standards | indst efficiency standards | 0% | 25% | 1% | % reduction in energy use | **Description:** This policy reduces fuel consumption by the selected industry by increasing the efficiency of industrial equipment through stronger standards. The policy setting refers to overall energy use reduction, not the reduction in energy use of newly sold equipment. // **Guidance for setting values:** In 2016, the U.S. Department of Energy developed an industrial energy efficiency potential analysis that suggests the US could double its annual rate of improvement rate through 2030. Extended through 2050, this equates to a maximum potential improvement of 17% by 2050 relative to BAU. | industry-ag-main.html#eff-stds | industry-energy-efficiency-standards.html
Industry | Industry Energy Efficiency Standards | Percentage Improvement in Eqpt Efficiency Standards above BAU | energy pipelines and gas processing 352T353 | crude oil if | Energy Pipelines and Gas Processing | Crude Oil Use | 1184 | No | Industry Energy Efficiency Standards | indst efficiency standards | 0% | 25% | 1% | % reduction in energy use | **Description:** This policy reduces fuel consumption by the selected industry by increasing the efficiency of industrial equipment through stronger standards. The policy setting refers to overall energy use reduction, not the reduction in energy use of newly sold equipment. // **Guidance for setting values:** In 2016, the U.S. Department of Energy developed an industrial energy efficiency potential analysis that suggests the US could double its annual rate of improvement rate through 2030. Extended through 2050, this equates to a maximum potential improvement of 17% by 2050 relative to BAU. | industry-ag-main.html#eff-stds | industry-energy-efficiency-standards.html
Industry | Industry Energy Efficiency Standards | Percentage Improvement in Eqpt Efficiency Standards above BAU | energy pipelines and gas processing 352T353 | heavy or residual fuel oil if | Energy Pipelines and Gas Processing | Heavy or Residual Fuel Oil Use | 1185 | No | Industry Energy Efficiency Standards | indst efficiency standards | 0% | 25% | 1% | % reduction in energy use | **Description:** This policy reduces fuel consumption by the selected industry by increasing the efficiency of industrial equipment through stronger standards. The policy setting refers to overall energy use reduction, not the reduction in energy use of newly sold equipment. // **Guidance for setting values:** In 2016, the U.S. Department of Energy developed an industrial energy efficiency potential analysis that suggests the US could double its annual rate of improvement rate through 2030. Extended through 2050, this equates to a maximum potential improvement of 17% by 2050 relative to BAU. | industry-ag-main.html#eff-stds | industry-energy-efficiency-standards.html
Industry | Industry Energy Efficiency Standards | Percentage Improvement in Eqpt Efficiency Standards above BAU | energy pipelines and gas processing 352T353 | LPG propane or butane if | Energy Pipelines and Gas Processing | LPG Propane or Butane Use | 1186 | No | Industry Energy Efficiency Standards | indst efficiency standards | 0% | 25% | 1% | % reduction in energy use | **Description:** This policy reduces fuel consumption by the selected industry by increasing the efficiency of industrial equipment through stronger standards. The policy setting refers to overall energy use reduction, not the reduction in energy use of newly sold equipment. // **Guidance for setting values:** In 2016, the U.S. Department of Energy developed an industrial energy efficiency potential analysis that suggests the US could double its annual rate of improvement rate through 2030. Extended through 2050, this equates to a maximum potential improvement of 17% by 2050 relative to BAU. | industry-ag-main.html#eff-stds | industry-energy-efficiency-standards.html
Industry | Industry Energy Efficiency Standards | Percentage Improvement in Eqpt Efficiency Standards above BAU | energy pipelines and gas processing 352T353 | hydrogen if | Energy Pipelines and Gas Processing | Hydrogen Use | 1187 | No | Industry Energy Efficiency Standards | indst efficiency standards | 0% | 25% | 1% | % reduction in energy use | **Description:** This policy reduces fuel consumption by the selected industry by increasing the efficiency of industrial equipment through stronger standards. The policy setting refers to overall energy use reduction, not the reduction in energy use of newly sold equipment. // **Guidance for setting values:** In 2016, the U.S. Department of Energy developed an industrial energy efficiency potential analysis that suggests the US could double its annual rate of improvement rate through 2030. Extended through 2050, this equates to a maximum potential improvement of 17% by 2050 relative to BAU. | industry-ag-main.html#eff-stds | industry-energy-efficiency-standards.html
Industry | Industry Energy Efficiency Standards | Percentage Improvement in Eqpt Efficiency Standards above BAU | water and waste 36T39 | electricity if | Water and Waste | Electricity Use | 1188 | Yes | Industry Energy Efficiency Standards | indst efficiency standards | 0% | 25% | 1% | % reduction in energy use | **Description:** This policy reduces fuel consumption by the selected industry by increasing the efficiency of industrial equipment through stronger standards. The policy setting refers to overall energy use reduction, not the reduction in energy use of newly sold equipment. // **Guidance for setting values:** In 2016, the U.S. Department of Energy developed an industrial energy efficiency potential analysis that suggests the US could double its annual rate of improvement rate through 2030. Extended through 2050, this equates to a maximum potential improvement of 17% by 2050 relative to BAU. | industry-ag-main.html#eff-stds | industry-energy-efficiency-standards.html
Industry | Industry Energy Efficiency Standards | Percentage Improvement in Eqpt Efficiency Standards above BAU | water and waste 36T39 | hard coal if | Water and Waste | Coal Use | 1189 | No | Industry Energy Efficiency Standards | indst efficiency standards | 0% | 25% | 1% | % reduction in energy use | **Description:** This policy reduces fuel consumption by the selected industry by increasing the efficiency of industrial equipment through stronger standards. The policy setting refers to overall energy use reduction, not the reduction in energy use of newly sold equipment. // **Guidance for setting values:** In 2016, the U.S. Department of Energy developed an industrial energy efficiency potential analysis that suggests the US could double its annual rate of improvement rate through 2030. Extended through 2050, this equates to a maximum potential improvement of 17% by 2050 relative to BAU. | industry-ag-main.html#eff-stds | industry-energy-efficiency-standards.html
Industry | Industry Energy Efficiency Standards | Percentage Improvement in Eqpt Efficiency Standards above BAU | water and waste 36T39 | natural gas if | Water and Waste | Natural Gas Use | 1190 | No | Industry Energy Efficiency Standards | indst efficiency standards | 0% | 25% | 1% | % reduction in energy use | **Description:** This policy reduces fuel consumption by the selected industry by increasing the efficiency of industrial equipment through stronger standards. The policy setting refers to overall energy use reduction, not the reduction in energy use of newly sold equipment. // **Guidance for setting values:** In 2016, the U.S. Department of Energy developed an industrial energy efficiency potential analysis that suggests the US could double its annual rate of improvement rate through 2030. Extended through 2050, this equates to a maximum potential improvement of 17% by 2050 relative to BAU. | industry-ag-main.html#eff-stds | industry-energy-efficiency-standards.html
Industry | Industry Energy Efficiency Standards | Percentage Improvement in Eqpt Efficiency Standards above BAU | water and waste 36T39 | biomass if | Water and Waste | Biomass Use | 1191 | No | Industry Energy Efficiency Standards | indst efficiency standards | 0% | 25% | 1% | % reduction in energy use | **Description:** This policy reduces fuel consumption by the selected industry by increasing the efficiency of industrial equipment through stronger standards. The policy setting refers to overall energy use reduction, not the reduction in energy use of newly sold equipment. // **Guidance for setting values:** In 2016, the U.S. Department of Energy developed an industrial energy efficiency potential analysis that suggests the US could double its annual rate of improvement rate through 2030. Extended through 2050, this equates to a maximum potential improvement of 17% by 2050 relative to BAU. | industry-ag-main.html#eff-stds | industry-energy-efficiency-standards.html
Industry | Industry Energy Efficiency Standards | Percentage Improvement in Eqpt Efficiency Standards above BAU | water and waste 36T39 | petroleum diesel if | Water and Waste | Petroleum Use | 1192 | No | Industry Energy Efficiency Standards | indst efficiency standards | 0% | 25% | 1% | % reduction in energy use | **Description:** This policy reduces fuel consumption by the selected industry by increasing the efficiency of industrial equipment through stronger standards. The policy setting refers to overall energy use reduction, not the reduction in energy use of newly sold equipment. // **Guidance for setting values:** In 2016, the U.S. Department of Energy developed an industrial energy efficiency potential analysis that suggests the US could double its annual rate of improvement rate through 2030. Extended through 2050, this equates to a maximum potential improvement of 17% by 2050 relative to BAU. | industry-ag-main.html#eff-stds | industry-energy-efficiency-standards.html
Industry | Industry Energy Efficiency Standards | Percentage Improvement in Eqpt Efficiency Standards above BAU | water and waste 36T39 | heat if | Water and Waste | Purchased Heat Use | 1193 | No | Industry Energy Efficiency Standards | indst efficiency standards | 0% | 25% | 1% | % reduction in energy use | **Description:** This policy reduces fuel consumption by the selected industry by increasing the efficiency of industrial equipment through stronger standards. The policy setting refers to overall energy use reduction, not the reduction in energy use of newly sold equipment. // **Guidance for setting values:** In 2016, the U.S. Department of Energy developed an industrial energy efficiency potential analysis that suggests the US could double its annual rate of improvement rate through 2030. Extended through 2050, this equates to a maximum potential improvement of 17% by 2050 relative to BAU. | industry-ag-main.html#eff-stds | industry-energy-efficiency-standards.html
Industry | Industry Energy Efficiency Standards | Percentage Improvement in Eqpt Efficiency Standards above BAU | water and waste 36T39 | crude oil if | Water and Waste | Crude Oil Use | 1194 | No | Industry Energy Efficiency Standards | indst efficiency standards | 0% | 25% | 1% | % reduction in energy use | **Description:** This policy reduces fuel consumption by the selected industry by increasing the efficiency of industrial equipment through stronger standards. The policy setting refers to overall energy use reduction, not the reduction in energy use of newly sold equipment. // **Guidance for setting values:** In 2016, the U.S. Department of Energy developed an industrial energy efficiency potential analysis that suggests the US could double its annual rate of improvement rate through 2030. Extended through 2050, this equates to a maximum potential improvement of 17% by 2050 relative to BAU. | industry-ag-main.html#eff-stds | industry-energy-efficiency-standards.html
Industry | Industry Energy Efficiency Standards | Percentage Improvement in Eqpt Efficiency Standards above BAU | water and waste 36T39 | heavy or residual fuel oil if | Water and Waste | Heavy or Residual Fuel Oil Use | 1195 | No | Industry Energy Efficiency Standards | indst efficiency standards | 0% | 25% | 1% | % reduction in energy use | **Description:** This policy reduces fuel consumption by the selected industry by increasing the efficiency of industrial equipment through stronger standards. The policy setting refers to overall energy use reduction, not the reduction in energy use of newly sold equipment. // **Guidance for setting values:** In 2016, the U.S. Department of Energy developed an industrial energy efficiency potential analysis that suggests the US could double its annual rate of improvement rate through 2030. Extended through 2050, this equates to a maximum potential improvement of 17% by 2050 relative to BAU. | industry-ag-main.html#eff-stds | industry-energy-efficiency-standards.html
Industry | Industry Energy Efficiency Standards | Percentage Improvement in Eqpt Efficiency Standards above BAU | water and waste 36T39 | LPG propane or butane if | Water and Waste | LPG Propane or Butane Use | 1196 | No | Industry Energy Efficiency Standards | indst efficiency standards | 0% | 25% | 1% | % reduction in energy use | **Description:** This policy reduces fuel consumption by the selected industry by increasing the efficiency of industrial equipment through stronger standards. The policy setting refers to overall energy use reduction, not the reduction in energy use of newly sold equipment. // **Guidance for setting values:** In 2016, the U.S. Department of Energy developed an industrial energy efficiency potential analysis that suggests the US could double its annual rate of improvement rate through 2030. Extended through 2050, this equates to a maximum potential improvement of 17% by 2050 relative to BAU. | industry-ag-main.html#eff-stds | industry-energy-efficiency-standards.html
Industry | Industry Energy Efficiency Standards | Percentage Improvement in Eqpt Efficiency Standards above BAU | water and waste 36T39 | hydrogen if | Water and Waste | Hydrogen Use | 1197 | No | Industry Energy Efficiency Standards | indst efficiency standards | 0% | 25% | 1% | % reduction in energy use | **Description:** This policy reduces fuel consumption by the selected industry by increasing the efficiency of industrial equipment through stronger standards. The policy setting refers to overall energy use reduction, not the reduction in energy use of newly sold equipment. // **Guidance for setting values:** In 2016, the U.S. Department of Energy developed an industrial energy efficiency potential analysis that suggests the US could double its annual rate of improvement rate through 2030. Extended through 2050, this equates to a maximum potential improvement of 17% by 2050 relative to BAU. | industry-ag-main.html#eff-stds | industry-energy-efficiency-standards.html
Industry | Industry Energy Efficiency Standards | Percentage Improvement in Eqpt Efficiency Standards above BAU | construction 41T43 | electricity if | Construction | Electricity Use | 1198 | Yes | Industry Energy Efficiency Standards | indst efficiency standards | 0% | 25% | 1% | % reduction in energy use | **Description:** This policy reduces fuel consumption by the selected industry by increasing the efficiency of industrial equipment through stronger standards. The policy setting refers to overall energy use reduction, not the reduction in energy use of newly sold equipment. // **Guidance for setting values:** In 2016, the U.S. Department of Energy developed an industrial energy efficiency potential analysis that suggests the US could double its annual rate of improvement rate through 2030. Extended through 2050, this equates to a maximum potential improvement of 17% by 2050 relative to BAU. | industry-ag-main.html#eff-stds | industry-energy-efficiency-standards.html
Industry | Industry Energy Efficiency Standards | Percentage Improvement in Eqpt Efficiency Standards above BAU | construction 41T43 | hard coal if | Construction | Coal Use | 1199 | No | Industry Energy Efficiency Standards | indst efficiency standards | 0% | 25% | 1% | % reduction in energy use | **Description:** This policy reduces fuel consumption by the selected industry by increasing the efficiency of industrial equipment through stronger standards. The policy setting refers to overall energy use reduction, not the reduction in energy use of newly sold equipment. // **Guidance for setting values:** In 2016, the U.S. Department of Energy developed an industrial energy efficiency potential analysis that suggests the US could double its annual rate of improvement rate through 2030. Extended through 2050, this equates to a maximum potential improvement of 17% by 2050 relative to BAU. | industry-ag-main.html#eff-stds | industry-energy-efficiency-standards.html
Industry | Industry Energy Efficiency Standards | Percentage Improvement in Eqpt Efficiency Standards above BAU | construction 41T43 | natural gas if | Construction | Natural Gas Use | 1200 | Yes | Industry Energy Efficiency Standards | indst efficiency standards | 0% | 25% | 1% | % reduction in energy use | **Description:** This policy reduces fuel consumption by the selected industry by increasing the efficiency of industrial equipment through stronger standards. The policy setting refers to overall energy use reduction, not the reduction in energy use of newly sold equipment. // **Guidance for setting values:** In 2016, the U.S. Department of Energy developed an industrial energy efficiency potential analysis that suggests the US could double its annual rate of improvement rate through 2030. Extended through 2050, this equates to a maximum potential improvement of 17% by 2050 relative to BAU. | industry-ag-main.html#eff-stds | industry-energy-efficiency-standards.html
Industry | Industry Energy Efficiency Standards | Percentage Improvement in Eqpt Efficiency Standards above BAU | construction 41T43 | biomass if | Construction | Biomass Use | 1201 | No | Industry Energy Efficiency Standards | indst efficiency standards | 0% | 25% | 1% | % reduction in energy use | **Description:** This policy reduces fuel consumption by the selected industry by increasing the efficiency of industrial equipment through stronger standards. The policy setting refers to overall energy use reduction, not the reduction in energy use of newly sold equipment. // **Guidance for setting values:** In 2016, the U.S. Department of Energy developed an industrial energy efficiency potential analysis that suggests the US could double its annual rate of improvement rate through 2030. Extended through 2050, this equates to a maximum potential improvement of 17% by 2050 relative to BAU. | industry-ag-main.html#eff-stds | industry-energy-efficiency-standards.html
Industry | Industry Energy Efficiency Standards | Percentage Improvement in Eqpt Efficiency Standards above BAU | construction 41T43 | petroleum diesel if | Construction | Petroleum Use | 1202 | Yes | Industry Energy Efficiency Standards | indst efficiency standards | 0% | 25% | 1% | % reduction in energy use | **Description:** This policy reduces fuel consumption by the selected industry by increasing the efficiency of industrial equipment through stronger standards. The policy setting refers to overall energy use reduction, not the reduction in energy use of newly sold equipment. // **Guidance for setting values:** In 2016, the U.S. Department of Energy developed an industrial energy efficiency potential analysis that suggests the US could double its annual rate of improvement rate through 2030. Extended through 2050, this equates to a maximum potential improvement of 17% by 2050 relative to BAU. | industry-ag-main.html#eff-stds | industry-energy-efficiency-standards.html
Industry | Industry Energy Efficiency Standards | Percentage Improvement in Eqpt Efficiency Standards above BAU | construction 41T43 | heat if | Construction | Purchased Heat Use | 1203 | No | Industry Energy Efficiency Standards | indst efficiency standards | 0% | 25% | 1% | % reduction in energy use | **Description:** This policy reduces fuel consumption by the selected industry by increasing the efficiency of industrial equipment through stronger standards. The policy setting refers to overall energy use reduction, not the reduction in energy use of newly sold equipment. // **Guidance for setting values:** In 2016, the U.S. Department of Energy developed an industrial energy efficiency potential analysis that suggests the US could double its annual rate of improvement rate through 2030. Extended through 2050, this equates to a maximum potential improvement of 17% by 2050 relative to BAU. | industry-ag-main.html#eff-stds | industry-energy-efficiency-standards.html
Industry | Industry Energy Efficiency Standards | Percentage Improvement in Eqpt Efficiency Standards above BAU | construction 41T43 | crude oil if | Construction | Crude Oil Use | 1204 | No | Industry Energy Efficiency Standards | indst efficiency standards | 0% | 25% | 1% | % reduction in energy use | **Description:** This policy reduces fuel consumption by the selected industry by increasing the efficiency of industrial equipment through stronger standards. The policy setting refers to overall energy use reduction, not the reduction in energy use of newly sold equipment. // **Guidance for setting values:** In 2016, the U.S. Department of Energy developed an industrial energy efficiency potential analysis that suggests the US could double its annual rate of improvement rate through 2030. Extended through 2050, this equates to a maximum potential improvement of 17% by 2050 relative to BAU. | industry-ag-main.html#eff-stds | industry-energy-efficiency-standards.html
Industry | Industry Energy Efficiency Standards | Percentage Improvement in Eqpt Efficiency Standards above BAU | construction 41T43 | heavy or residual fuel oil if | Construction | Heavy or Residual Fuel Oil Use | 1205 | Yes | Industry Energy Efficiency Standards | indst efficiency standards | 0% | 25% | 1% | % reduction in energy use | **Description:** This policy reduces fuel consumption by the selected industry by increasing the efficiency of industrial equipment through stronger standards. The policy setting refers to overall energy use reduction, not the reduction in energy use of newly sold equipment. // **Guidance for setting values:** In 2016, the U.S. Department of Energy developed an industrial energy efficiency potential analysis that suggests the US could double its annual rate of improvement rate through 2030. Extended through 2050, this equates to a maximum potential improvement of 17% by 2050 relative to BAU. | industry-ag-main.html#eff-stds | industry-energy-efficiency-standards.html
Industry | Industry Energy Efficiency Standards | Percentage Improvement in Eqpt Efficiency Standards above BAU | construction 41T43 | LPG propane or butane if | Construction | LPG Propane or Butane Use | 1206 | Yes | Industry Energy Efficiency Standards | indst efficiency standards | 0% | 25% | 1% | % reduction in energy use | **Description:** This policy reduces fuel consumption by the selected industry by increasing the efficiency of industrial equipment through stronger standards. The policy setting refers to overall energy use reduction, not the reduction in energy use of newly sold equipment. // **Guidance for setting values:** In 2016, the U.S. Department of Energy developed an industrial energy efficiency potential analysis that suggests the US could double its annual rate of improvement rate through 2030. Extended through 2050, this equates to a maximum potential improvement of 17% by 2050 relative to BAU. | industry-ag-main.html#eff-stds | industry-energy-efficiency-standards.html
Industry | Industry Energy Efficiency Standards | Percentage Improvement in Eqpt Efficiency Standards above BAU | construction 41T43 | hydrogen if | Construction | Hydrogen Use | 1207 | No | Industry Energy Efficiency Standards | indst efficiency standards | 0% | 25% | 1% | % reduction in energy use | **Description:** This policy reduces fuel consumption by the selected industry by increasing the efficiency of industrial equipment through stronger standards. The policy setting refers to overall energy use reduction, not the reduction in energy use of newly sold equipment. // **Guidance for setting values:** In 2016, the U.S. Department of Energy developed an industrial energy efficiency potential analysis that suggests the US could double its annual rate of improvement rate through 2030. Extended through 2050, this equates to a maximum potential improvement of 17% by 2050 relative to BAU. | industry-ag-main.html#eff-stds | industry-energy-efficiency-standards.html
Industry | Material Efficiency, Longevity, & Re-Use | Percent Reduction in Nonenergy Nonagriculture Industry Product Demand | cement and other nonmetallic minerals 239 |  | Cement and Other Nonmetallic Minerals |  | 429 | Yes | Material Efficiency, Longevity, & Re-Use | indst reduce nonenergy product demand | 0% | 100% | 1% | % demand reduction | **Description:** // **Cement and Iron & Steel:** This policy reduces demand for the selected materials through techniques such as material-efficient building codes (using modern designs that require less material per unit floor area), requirements for greater building and infrastructure longevity, greater re-use and re-purposing of buildings (rather than tearing down and building new), etc. // **Guidance for setting values:** In "Sustainable Materials Without the Hot Air: Making Buildings, Vehicles and Products Efficiently and with Less New Material," Allwood and Cullen estimate that concrete use could be reduced by up to 40% using optimized molds, and concrete building longevity could be more than doubled to 200 years. Together, these measures might reduce concrete demand by up to 70%, if demand for building floorspace reaches steady state. They estimate that steel use could be reduced by 30% by optimizing designs and controlling the loads they experience during installation and use. If the lifetime of steel products could be doubled, the resulting material reduction could be up to 65%, if sales reach steady state. // **Water and Waste:** This policy reduces demand for water treatment and waste management services through techniques such as water conservation, reduction in disposable packaging, requirements for greater product longevity, greater repair and re-use of products, and increased recycling and composting. // **Guidance for setting values:** The majority of energy use and emissions from the water and waste sector are a result of water treatment, not solid waste management. The USDA reports that agriculture accounts for 80% of U.S. water consumption, and the U.S. EPA reports that "as much as 50 percent of the water we use outdoors is lost due to wind, evaporation, and runoff caused by inefficient irrigation methods and systems." Non-agriculture uses, including lawn irrigation and in-home use, may be able to achieve similar savings through improved practices and fixtures. |  | material-efficiency-longevity-reuse.html
Industry | Material Efficiency, Longevity, & Re-Use | Percent Reduction in Nonenergy Nonagriculture Industry Product Demand | iron and steel 241 |  | Iron and Steel |  | 430 | Yes | Material Efficiency, Longevity, & Re-Use | indst reduce nonenergy product demand | 0% | 100% | 1% | % demand reduction | **Description:** // **Cement and Iron & Steel:** This policy reduces demand for the selected materials through techniques such as material-efficient building codes (using modern designs that require less material per unit floor area), requirements for greater building and infrastructure longevity, greater re-use and re-purposing of buildings (rather than tearing down and building new), etc. // **Guidance for setting values:** In "Sustainable Materials Without the Hot Air: Making Buildings, Vehicles and Products Efficiently and with Less New Material," Allwood and Cullen estimate that concrete use could be reduced by up to 40% using optimized molds, and concrete building longevity could be more than doubled to 200 years. Together, these measures might reduce concrete demand by up to 70%, if demand for building floorspace reaches steady state. They estimate that steel use could be reduced by 30% by optimizing designs and controlling the loads they experience during installation and use. If the lifetime of steel products could be doubled, the resulting material reduction could be up to 65%, if sales reach steady state. // **Water and Waste:** This policy reduces demand for water treatment and waste management services through techniques such as water conservation, reduction in disposable packaging, requirements for greater product longevity, greater repair and re-use of products, and increased recycling and composting. // **Guidance for setting values:** The majority of energy use and emissions from the water and waste sector are a result of water treatment, not solid waste management. The USDA reports that agriculture accounts for 80% of U.S. water consumption, and the U.S. EPA reports that "as much as 50 percent of the water we use outdoors is lost due to wind, evaporation, and runoff caused by inefficient irrigation methods and systems." Non-agriculture uses, including lawn irrigation and in-home use, may be able to achieve similar savings through improved practices and fixtures. |  | material-efficiency-longevity-reuse.html
Industry | Material Efficiency, Longevity, & Re-Use | Percent Reduction in Nonenergy Nonagriculture Industry Product Demand | water and waste 36T39 |  | Water and Waste |  | 432 | Yes | Material Efficiency, Longevity, & Re-Use | indst reduce nonenergy product demand | 0% | 100% | 1% | % demand reduction | **Description:** // **Cement and Iron & Steel:** This policy reduces demand for the selected materials through techniques such as material-efficient building codes (using modern designs that require less material per unit floor area), requirements for greater building and infrastructure longevity, greater re-use and re-purposing of buildings (rather than tearing down and building new), etc. // **Guidance for setting values:** In "Sustainable Materials Without the Hot Air: Making Buildings, Vehicles and Products Efficiently and with Less New Material," Allwood and Cullen estimate that concrete use could be reduced by up to 40% using optimized molds, and concrete building longevity could be more than doubled to 200 years. Together, these measures might reduce concrete demand by up to 70%, if demand for building floorspace reaches steady state. They estimate that steel use could be reduced by 30% by optimizing designs and controlling the loads they experience during installation and use. If the lifetime of steel products could be doubled, the resulting material reduction could be up to 65%, if sales reach steady state. // **Water and Waste:** This policy reduces demand for water treatment and waste management services through techniques such as water conservation, reduction in disposable packaging, requirements for greater product longevity, greater repair and re-use of products, and increased recycling and composting. // **Guidance for setting values:** The majority of energy use and emissions from the water and waste sector are a result of water treatment, not solid waste management. The USDA reports that agriculture accounts for 80% of U.S. water consumption, and the U.S. EPA reports that "as much as 50 percent of the water we use outdoors is lost due to wind, evaporation, and runoff caused by inefficient irrigation methods and systems." Non-agriculture uses, including lawn irrigation and in-home use, may be able to achieve similar savings through improved practices and fixtures. |  | material-efficiency-longevity-reuse.html
Industry | Methane Capture | Fraction of Methane Capture Opportunities Achieved | oil and gas extraction 06 |  | Oil and Gas Extraction |  | 1458 | Yes | Methane Capture and Destruction | indst methane capture | 0% | 100% | 1% | % of potential achieved | **Description:** This policy reduces methane emissions from the selected industry by increasing the capture of methane that is currently being released into the atmosphere (for example, stopping leaks from wellheads, pipes, coal mines, landfills, etc.). **Guidance for setting values:** The U.S. has standards for new and existing equipment covering the oil and gas production and energy pipelines and gas processing industries in the EPS, which are reflected in the BAU. The rules for existing equipment are together expected to reduce emissions by 119 MMT CO2e by the year 2039. | industry-ag-main.html#methane-capture | methane-capture.html
Industry | Methane Capture | Fraction of Methane Capture Opportunities Achieved | energy pipelines and gas processing 352T353 |  | Energy Pipelines and Gas Processing |  | 1459 | Yes | Methane Capture and Destruction | indst methane capture | 0% | 100% | 1% | % of potential achieved | **Description:** This policy reduces methane emissions from the selected industry by increasing the capture of methane that is currently being released into the atmosphere (for example, stopping leaks from wellheads, pipes, coal mines, landfills, etc.). **Guidance for setting values:** The U.S. has standards for new and existing equipment covering the oil and gas production and energy pipelines and gas processing industries in the EPS, which are reflected in the BAU. The rules for existing equipment are together expected to reduce emissions by 119 MMT CO2e by the year 2039. | industry-ag-main.html#methane-capture | methane-capture.html
Industry | Methane Capture | Fraction of Methane Capture Opportunities Achieved | coal mining 05 |  | Coal Mining |  | 513 | Yes | Methane Capture and Destruction | indst methane capture | 0% | 100% | 1% | % of potential achieved | **Description:** This policy reduces methane emissions from the selected industry by increasing the capture of methane that is currently being released into the atmosphere (for example, stopping leaks from wellheads, pipes, coal mines, landfills, etc.). **Guidance for setting values:** The U.S. has standards for new and existing equipment covering the oil and gas production and energy pipelines and gas processing industries in the EPS, which are reflected in the BAU. The rules for existing equipment are together expected to reduce emissions by 119 MMT CO2e by the year 2039. | industry-ag-main.html#methane-capture | methane-capture.html
Industry | Methane Capture | Fraction of Methane Capture Opportunities Achieved | water and waste 36T39 |  | Water and Waste |  | 514 | Yes | Methane Capture and Destruction | indst methane capture | 0% | 100% | 1% | % of potential achieved | **Description:** This policy reduces methane emissions from the selected industry by increasing the capture of methane that is currently being released into the atmosphere (for example, stopping leaks from wellheads, pipes, coal mines, landfills, etc.). **Guidance for setting values:** The U.S. has standards for new and existing equipment covering the oil and gas production and energy pipelines and gas processing industries in the EPS, which are reflected in the BAU. The rules for existing equipment are together expected to reduce emissions by 119 MMT CO2e by the year 2039. | industry-ag-main.html#methane-capture | methane-capture.html
Industry | Methane Destruction | Fraction of Methane Destruction Opportunities Achieved | oil and gas extraction 06 |  | Oil and Gas Extraction |  | 1460 | Yes | Methane Capture and Destruction | indst methane destruction | 0% | 100% | 1% | % of potential achieved | **Description:** This policy reduces methane emissions from the selected industry by increasing the burning of methane that is currently being released into the atmosphere (i.e. flaring instead of venting/leaking). **Guidance for setting values:** The U.S. has standards for new and existing equipment covering the oil and gas production and energy pipelines and gas processing industries in the EPS, which are reflected in the BAU. The rules for existing equipment are together expected to reduce emissions by 119 MMT CO2e by the year 2039. | industry-ag-main.html#methane-destr | methane-destruction.html
Industry | Methane Destruction | Fraction of Methane Destruction Opportunities Achieved | energy pipelines and gas processing 352T353 |  | Energy Pipelines and Gas Processing |  | 1461 | Yes | Methane Capture and Destruction | indst methane destruction | 0% | 100% | 1% | % of potential achieved | **Description:** This policy reduces methane emissions from the selected industry by increasing the burning of methane that is currently being released into the atmosphere (i.e. flaring instead of venting/leaking). **Guidance for setting values:** The U.S. has standards for new and existing equipment covering the oil and gas production and energy pipelines and gas processing industries in the EPS, which are reflected in the BAU. The rules for existing equipment are together expected to reduce emissions by 119 MMT CO2e by the year 2039. | industry-ag-main.html#methane-destr | methane-destruction.html
Industry | Methane Destruction | Fraction of Methane Destruction Opportunities Achieved | coal mining 05 |  | Coal Mining |  | 515 | Yes | Methane Capture and Destruction | indst methane destruction | 0% | 100% | 1% | % of potential achieved | **Description:** This policy reduces methane emissions from the selected industry by increasing the burning of methane that is currently being released into the atmosphere (i.e. flaring instead of venting/leaking). **Guidance for setting values:** The U.S. has standards for new and existing equipment covering the oil and gas production and energy pipelines and gas processing industries in the EPS, which are reflected in the BAU. The rules for existing equipment are together expected to reduce emissions by 119 MMT CO2e by the year 2039. | industry-ag-main.html#methane-destr | methane-destruction.html
Industry | Methane Destruction | Fraction of Methane Destruction Opportunities Achieved | water and waste 36T39 |  | Water and Waste |  | 516 | Yes | Methane Capture and Destruction | indst methane destruction | 0% | 100% | 1% | % of potential achieved | **Description:** This policy reduces methane emissions from the selected industry by increasing the burning of methane that is currently being released into the atmosphere (i.e. flaring instead of venting/leaking). **Guidance for setting values:** The U.S. has standards for new and existing equipment covering the oil and gas production and energy pipelines and gas processing industries in the EPS, which are reflected in the BAU. The rules for existing equipment are together expected to reduce emissions by 119 MMT CO2e by the year 2039. | industry-ag-main.html#methane-destr | methane-destruction.html
Industry | N2O Abatement | Fraction of N2O Abatement Achieved |  |  |  |  | 1562 | Yes | N2O Abatement | indst N2O abatement | 0% | 100% | 1% | % of potential achieved | **Description:** This policy reduces nitrous oxide (N2O) process emissions from the chemicals industry (primarily from the production of nitric acid and adipic acid) by destroying the N2O rather than venting it to the atmosphere. //
Industry | Non BAU Increase in Process Emissions | Boolean Use Non BAU Process Emissions Additions | cement industry measures |  | Cement Industry Measures |  | 2751 | No | Process Emissions Increases | non BAU indst process emissions | 0% | 100% | 100% | on/off | **Description:** This policy lever tests increases in industrial process emissions relative to the Current Policies scenario according to schedules set via model input data. The following descriptions explain what scenarios this lever is set up to test: // **Guidance for setting values:** //**Methane capture and destruction:** The EPA has set standards for oil and gas methane emissions for new and existing equipment, which are projected to save 130 MMT CO2e annually by 2029. This lever repeals those standards. // **Cropland, rice, and livestock measures:** The Inflation Reduction Act includes billions in financial support for clean agricultural practices. This lever removes that financial support and the projected emissions reductions from those programs.
Industry | Non BAU Increase in Process Emissions | Boolean Use Non BAU Process Emissions Additions | ngp production methane capture |  | Oil and Gas Production Methane Capture |  | 2752 | Yes | Process Emissions Increases | non BAU indst process emissions | 0% | 100% | 100% | on/off | **Description:** This policy lever tests increases in industrial process emissions relative to the Current Policies scenario according to schedules set via model input data. The following descriptions explain what scenarios this lever is set up to test: // **Guidance for setting values:** //**Methane capture and destruction:** The EPA has set standards for oil and gas methane emissions for new and existing equipment, which are projected to save 130 MMT CO2e annually by 2029. This lever repeals those standards. // **Cropland, rice, and livestock measures:** The Inflation Reduction Act includes billions in financial support for clean agricultural practices. This lever removes that financial support and the projected emissions reductions from those programs.
Industry | Non BAU Increase in Process Emissions | Boolean Use Non BAU Process Emissions Additions | ngp production methane destruction |  | Oil and Gas Production Methane Destruction |  | 2753 | Yes | Process Emissions Increases | non BAU indst process emissions | 0% | 100% | 100% | on/off | **Description:** This policy lever tests increases in industrial process emissions relative to the Current Policies scenario according to schedules set via model input data. The following descriptions explain what scenarios this lever is set up to test: // **Guidance for setting values:** //**Methane capture and destruction:** The EPA has set standards for oil and gas methane emissions for new and existing equipment, which are projected to save 130 MMT CO2e annually by 2029. This lever repeals those standards. // **Cropland, rice, and livestock measures:** The Inflation Reduction Act includes billions in financial support for clean agricultural practices. This lever removes that financial support and the projected emissions reductions from those programs.
Industry | Non BAU Increase in Process Emissions | Boolean Use Non BAU Process Emissions Additions | ngp processing TnD methane capture |  | Oil and Gas Processing Methane Capture |  | 2754 | Yes | Process Emissions Increases | non BAU indst process emissions | 0% | 100% | 100% | on/off | **Description:** This policy lever tests increases in industrial process emissions relative to the Current Policies scenario according to schedules set via model input data. The following descriptions explain what scenarios this lever is set up to test: // **Guidance for setting values:** //**Methane capture and destruction:** The EPA has set standards for oil and gas methane emissions for new and existing equipment, which are projected to save 130 MMT CO2e annually by 2029. This lever repeals those standards. // **Cropland, rice, and livestock measures:** The Inflation Reduction Act includes billions in financial support for clean agricultural practices. This lever removes that financial support and the projected emissions reductions from those programs.
Industry | Non BAU Increase in Process Emissions | Boolean Use Non BAU Process Emissions Additions | ngp processing TnD methane destruction |  | Oil and Gas Processing Methane Destruction |  | 2755 | Yes | Process Emissions Increases | non BAU indst process emissions | 0% | 100% | 100% | on/off | **Description:** This policy lever tests increases in industrial process emissions relative to the Current Policies scenario according to schedules set via model input data. The following descriptions explain what scenarios this lever is set up to test: // **Guidance for setting values:** //**Methane capture and destruction:** The EPA has set standards for oil and gas methane emissions for new and existing equipment, which are projected to save 130 MMT CO2e annually by 2029. This lever repeals those standards. // **Cropland, rice, and livestock measures:** The Inflation Reduction Act includes billions in financial support for clean agricultural practices. This lever removes that financial support and the projected emissions reductions from those programs.
Industry | Non BAU Increase in Process Emissions | Boolean Use Non BAU Process Emissions Additions | chemicals f gas substitution |  | F-gas Substitution |  | 2756 | No | Process Emissions Increases | non BAU indst process emissions | 0% | 100% | 100% | on/off | **Description:** This policy lever tests increases in industrial process emissions relative to the Current Policies scenario according to schedules set via model input data. The following descriptions explain what scenarios this lever is set up to test: // **Guidance for setting values:** //**Methane capture and destruction:** The EPA has set standards for oil and gas methane emissions for new and existing equipment, which are projected to save 130 MMT CO2e annually by 2029. This lever repeals those standards. // **Cropland, rice, and livestock measures:** The Inflation Reduction Act includes billions in financial support for clean agricultural practices. This lever removes that financial support and the projected emissions reductions from those programs.
Industry | Non BAU Increase in Process Emissions | Boolean Use Non BAU Process Emissions Additions | chemicals f gas destruction |  | F-gas Destruction |  | 2757 | No | Process Emissions Increases | non BAU indst process emissions | 0% | 100% | 100% | on/off | **Description:** This policy lever tests increases in industrial process emissions relative to the Current Policies scenario according to schedules set via model input data. The following descriptions explain what scenarios this lever is set up to test: // **Guidance for setting values:** //**Methane capture and destruction:** The EPA has set standards for oil and gas methane emissions for new and existing equipment, which are projected to save 130 MMT CO2e annually by 2029. This lever repeals those standards. // **Cropland, rice, and livestock measures:** The Inflation Reduction Act includes billions in financial support for clean agricultural practices. This lever removes that financial support and the projected emissions reductions from those programs.
Industry | Non BAU Increase in Process Emissions | Boolean Use Non BAU Process Emissions Additions | chemicals f gas recovery |  | F-gas Recovery |  | 2758 | No | Process Emissions Increases | non BAU indst process emissions | 0% | 100% | 100% | on/off | **Description:** This policy lever tests increases in industrial process emissions relative to the Current Policies scenario according to schedules set via model input data. The following descriptions explain what scenarios this lever is set up to test: // **Guidance for setting values:** //**Methane capture and destruction:** The EPA has set standards for oil and gas methane emissions for new and existing equipment, which are projected to save 130 MMT CO2e annually by 2029. This lever repeals those standards. // **Cropland, rice, and livestock measures:** The Inflation Reduction Act includes billions in financial support for clean agricultural practices. This lever removes that financial support and the projected emissions reductions from those programs.
Industry | Non BAU Increase in Process Emissions | Boolean Use Non BAU Process Emissions Additions | chemicals inspct maint retrofit |  | F-gas Inspection Maintenance and Retrofit, Chemicals |  | 2759 | No | Process Emissions Increases | non BAU indst process emissions | 0% | 100% | 100% | on/off | **Description:** This policy lever tests increases in industrial process emissions relative to the Current Policies scenario according to schedules set via model input data. The following descriptions explain what scenarios this lever is set up to test: // **Guidance for setting values:** //**Methane capture and destruction:** The EPA has set standards for oil and gas methane emissions for new and existing equipment, which are projected to save 130 MMT CO2e annually by 2029. This lever repeals those standards. // **Cropland, rice, and livestock measures:** The Inflation Reduction Act includes billions in financial support for clean agricultural practices. This lever removes that financial support and the projected emissions reductions from those programs.
Industry | Non BAU Increase in Process Emissions | Boolean Use Non BAU Process Emissions Additions | coal mining methane capture |  | Coal Mining Methane Capture |  | 2760 | No | Process Emissions Increases | non BAU indst process emissions | 0% | 100% | 100% | on/off | **Description:** This policy lever tests increases in industrial process emissions relative to the Current Policies scenario according to schedules set via model input data. The following descriptions explain what scenarios this lever is set up to test: // **Guidance for setting values:** //**Methane capture and destruction:** The EPA has set standards for oil and gas methane emissions for new and existing equipment, which are projected to save 130 MMT CO2e annually by 2029. This lever repeals those standards. // **Cropland, rice, and livestock measures:** The Inflation Reduction Act includes billions in financial support for clean agricultural practices. This lever removes that financial support and the projected emissions reductions from those programs.
Industry | Non BAU Increase in Process Emissions | Boolean Use Non BAU Process Emissions Additions | coal mining methane destruction |  | Coal Mining Methane Destruction |  | 2761 | No | Process Emissions Increases | non BAU indst process emissions | 0% | 100% | 100% | on/off | **Description:** This policy lever tests increases in industrial process emissions relative to the Current Policies scenario according to schedules set via model input data. The following descriptions explain what scenarios this lever is set up to test: // **Guidance for setting values:** //**Methane capture and destruction:** The EPA has set standards for oil and gas methane emissions for new and existing equipment, which are projected to save 130 MMT CO2e annually by 2029. This lever repeals those standards. // **Cropland, rice, and livestock measures:** The Inflation Reduction Act includes billions in financial support for clean agricultural practices. This lever removes that financial support and the projected emissions reductions from those programs.
Industry | Non BAU Increase in Process Emissions | Boolean Use Non BAU Process Emissions Additions | waste management methane capture |  | Waste Management Methane Capture |  | 2762 | No | Process Emissions Increases | non BAU indst process emissions | 0% | 100% | 100% | on/off | **Description:** This policy lever tests increases in industrial process emissions relative to the Current Policies scenario according to schedules set via model input data. The following descriptions explain what scenarios this lever is set up to test: // **Guidance for setting values:** //**Methane capture and destruction:** The EPA has set standards for oil and gas methane emissions for new and existing equipment, which are projected to save 130 MMT CO2e annually by 2029. This lever repeals those standards. // **Cropland, rice, and livestock measures:** The Inflation Reduction Act includes billions in financial support for clean agricultural practices. This lever removes that financial support and the projected emissions reductions from those programs.
Industry | Non BAU Increase in Process Emissions | Boolean Use Non BAU Process Emissions Additions | waste management methane destruction |  | Waste Management Methane Destruction |  | 2763 | No | Process Emissions Increases | non BAU indst process emissions | 0% | 100% | 100% | on/off | **Description:** This policy lever tests increases in industrial process emissions relative to the Current Policies scenario according to schedules set via model input data. The following descriptions explain what scenarios this lever is set up to test: // **Guidance for setting values:** //**Methane capture and destruction:** The EPA has set standards for oil and gas methane emissions for new and existing equipment, which are projected to save 130 MMT CO2e annually by 2029. This lever repeals those standards. // **Cropland, rice, and livestock measures:** The Inflation Reduction Act includes billions in financial support for clean agricultural practices. This lever removes that financial support and the projected emissions reductions from those programs.
Industry | Non BAU Increase in Process Emissions | Boolean Use Non BAU Process Emissions Additions | agriculture crop and rice measures |  | Cropland and Rice Measures |  | 2764 | Yes | Process Emissions Increases | non BAU indst process emissions | 0% | 100% | 100% | on/off | **Description:** This policy lever tests increases in industrial process emissions relative to the Current Policies scenario according to schedules set via model input data. The following descriptions explain what scenarios this lever is set up to test: // **Guidance for setting values:** //**Methane capture and destruction:** The EPA has set standards for oil and gas methane emissions for new and existing equipment, which are projected to save 130 MMT CO2e annually by 2029. This lever repeals those standards. // **Cropland, rice, and livestock measures:** The Inflation Reduction Act includes billions in financial support for clean agricultural practices. This lever removes that financial support and the projected emissions reductions from those programs.
Industry | Non BAU Increase in Process Emissions | Boolean Use Non BAU Process Emissions Additions | agriculture livestock measures |  | Livestock Measures |  | 2765 | Yes | Process Emissions Increases | non BAU indst process emissions | 0% | 100% | 100% | on/off | **Description:** This policy lever tests increases in industrial process emissions relative to the Current Policies scenario according to schedules set via model input data. The following descriptions explain what scenarios this lever is set up to test: // **Guidance for setting values:** //**Methane capture and destruction:** The EPA has set standards for oil and gas methane emissions for new and existing equipment, which are projected to save 130 MMT CO2e annually by 2029. This lever repeals those standards. // **Cropland, rice, and livestock measures:** The Inflation Reduction Act includes billions in financial support for clean agricultural practices. This lever removes that financial support and the projected emissions reductions from those programs.
Industry | Non BAU Increase in Process Emissions | Boolean Use Non BAU Process Emissions Additions | agriculture tillage |  | Tillage Practices |  | 2766 | No | Process Emissions Increases | non BAU indst process emissions | 0% | 100% | 100% | on/off | **Description:** This policy lever tests increases in industrial process emissions relative to the Current Policies scenario according to schedules set via model input data. The following descriptions explain what scenarios this lever is set up to test: // **Guidance for setting values:** //**Methane capture and destruction:** The EPA has set standards for oil and gas methane emissions for new and existing equipment, which are projected to save 130 MMT CO2e annually by 2029. This lever repeals those standards. // **Cropland, rice, and livestock measures:** The Inflation Reduction Act includes billions in financial support for clean agricultural practices. This lever removes that financial support and the projected emissions reductions from those programs.
Industry | Non BAU Increase in Process Emissions | Boolean Use Non BAU Process Emissions Additions | chemicals N2O abatement |  | N2O Abatement in Chemicals |  | 2767 | No | Process Emissions Increases | non BAU indst process emissions | 0% | 100% | 100% | on/off | **Description:** This policy lever tests increases in industrial process emissions relative to the Current Policies scenario according to schedules set via model input data. The following descriptions explain what scenarios this lever is set up to test: // **Guidance for setting values:** //**Methane capture and destruction:** The EPA has set standards for oil and gas methane emissions for new and existing equipment, which are projected to save 130 MMT CO2e annually by 2029. This lever repeals those standards. // **Cropland, rice, and livestock measures:** The Inflation Reduction Act includes billions in financial support for clean agricultural practices. This lever removes that financial support and the projected emissions reductions from those programs.
Industry | Non BAU Increase in Process Emissions | Boolean Use Non BAU Process Emissions Additions | other metals inspct maint retrofit |  | F-gas Inspection Maintenance and Retrofit, Other Metals |  | 2768 | No | Process Emissions Increases | non BAU indst process emissions | 0% | 100% | 100% | on/off | **Description:** This policy lever tests increases in industrial process emissions relative to the Current Policies scenario according to schedules set via model input data. The following descriptions explain what scenarios this lever is set up to test: // **Guidance for setting values:** //**Methane capture and destruction:** The EPA has set standards for oil and gas methane emissions for new and existing equipment, which are projected to save 130 MMT CO2e annually by 2029. This lever repeals those standards. // **Cropland, rice, and livestock measures:** The Inflation Reduction Act includes billions in financial support for clean agricultural practices. This lever removes that financial support and the projected emissions reductions from those programs.
Industry | Reduce Fossil Fuel Exports | Percent Reduction in Fossil Fuel Exports | hard coal |  | Hard Coal |  | 451 | Yes | Percent Reduction in Fossil Fuel Exports | indst reduce fossil fuel exports | 0% | 100% | 1% | % reduction in exports | **Description:** This policy reduces production of the selected fuel type(s) for export. This lever may represent a reduction in fuel demand by actors outside the modeled region (i.e., not caused by domestic policy) or a conscious policy within the modeled region to transition its economy away from dependence on fossil fuel exports. // **Guidance for setting values:** **Hard coal:** The model assumes that exports represent 21.45% of the state's production.//**Crude oil:**: The model assumes the state has no crude oil production. //**Heavy fuel oil:**: The model assumes the state has no heavy fuel oil production. //**Jet fuel or kerosene:** The model assumes the state has no jet fuel or kerosene production. //**LPG propane or butane:** The model assumes the state has no LPG propane or butane production. //**Natural gas:** The model assumes that exports represent 0% of the state's production.//**Petroleum diesel:** The model assumes the state has no petroleum diesel production. //**Petroleum gasoline:** The model assumes that exports represent 0% of the state's production. |  | reduce-fuel-exports.html
Industry | Reduce Fossil Fuel Exports | Percent Reduction in Fossil Fuel Exports | natural gas |  | Natural Gas |  | 452 | Yes | Percent Reduction in Fossil Fuel Exports | indst reduce fossil fuel exports | 0% | 100% | 1% | % reduction in exports | **Description:** This policy reduces production of the selected fuel type(s) for export. This lever may represent a reduction in fuel demand by actors outside the modeled region (i.e., not caused by domestic policy) or a conscious policy within the modeled region to transition its economy away from dependence on fossil fuel exports. // **Guidance for setting values:** **Hard coal:** The model assumes that exports represent 21.45% of the state's production.//**Crude oil:**: The model assumes the state has no crude oil production. //**Heavy fuel oil:**: The model assumes the state has no heavy fuel oil production. //**Jet fuel or kerosene:** The model assumes the state has no jet fuel or kerosene production. //**LPG propane or butane:** The model assumes the state has no LPG propane or butane production. //**Natural gas:** The model assumes that exports represent 0% of the state's production.//**Petroleum diesel:** The model assumes the state has no petroleum diesel production. //**Petroleum gasoline:** The model assumes that exports represent 0% of the state's production. |  | reduce-fuel-exports.html
Industry | Reduce Fossil Fuel Exports | Percent Reduction in Fossil Fuel Exports | petroleum gasoline |  | Petroleum Gasoline |  | 453 | Yes | Percent Reduction in Fossil Fuel Exports | indst reduce fossil fuel exports | 0% | 100% | 1% | % reduction in exports | **Description:** This policy reduces production of the selected fuel type(s) for export. This lever may represent a reduction in fuel demand by actors outside the modeled region (i.e., not caused by domestic policy) or a conscious policy within the modeled region to transition its economy away from dependence on fossil fuel exports. // **Guidance for setting values:** **Hard coal:** The model assumes that exports represent 21.45% of the state's production.//**Crude oil:**: The model assumes the state has no crude oil production. //**Heavy fuel oil:**: The model assumes the state has no heavy fuel oil production. //**Jet fuel or kerosene:** The model assumes the state has no jet fuel or kerosene production. //**LPG propane or butane:** The model assumes the state has no LPG propane or butane production. //**Natural gas:** The model assumes that exports represent 0% of the state's production.//**Petroleum diesel:** The model assumes the state has no petroleum diesel production. //**Petroleum gasoline:** The model assumes that exports represent 0% of the state's production. |  | reduce-fuel-exports.html
Industry | Reduce Fossil Fuel Exports | Percent Reduction in Fossil Fuel Exports | petroleum diesel |  | Petroleum Diesel |  | 454 | Yes | Percent Reduction in Fossil Fuel Exports | indst reduce fossil fuel exports | 0% | 100% | 1% | % reduction in exports | **Description:** This policy reduces production of the selected fuel type(s) for export. This lever may represent a reduction in fuel demand by actors outside the modeled region (i.e., not caused by domestic policy) or a conscious policy within the modeled region to transition its economy away from dependence on fossil fuel exports. // **Guidance for setting values:** **Hard coal:** The model assumes that exports represent 21.45% of the state's production.//**Crude oil:**: The model assumes the state has no crude oil production. //**Heavy fuel oil:**: The model assumes the state has no heavy fuel oil production. //**Jet fuel or kerosene:** The model assumes the state has no jet fuel or kerosene production. //**LPG propane or butane:** The model assumes the state has no LPG propane or butane production. //**Natural gas:** The model assumes that exports represent 0% of the state's production.//**Petroleum diesel:** The model assumes the state has no petroleum diesel production. //**Petroleum gasoline:** The model assumes that exports represent 0% of the state's production. |  | reduce-fuel-exports.html
Industry | Reduce Fossil Fuel Exports | Percent Reduction in Fossil Fuel Exports | jet fuel or kerosene |  | Jet Fuel/Kerosene |  | 455 | Yes | Percent Reduction in Fossil Fuel Exports | indst reduce fossil fuel exports | 0% | 100% | 1% | % reduction in exports | **Description:** This policy reduces production of the selected fuel type(s) for export. This lever may represent a reduction in fuel demand by actors outside the modeled region (i.e., not caused by domestic policy) or a conscious policy within the modeled region to transition its economy away from dependence on fossil fuel exports. // **Guidance for setting values:** **Hard coal:** The model assumes that exports represent 21.45% of the state's production.//**Crude oil:**: The model assumes the state has no crude oil production. //**Heavy fuel oil:**: The model assumes the state has no heavy fuel oil production. //**Jet fuel or kerosene:** The model assumes the state has no jet fuel or kerosene production. //**LPG propane or butane:** The model assumes the state has no LPG propane or butane production. //**Natural gas:** The model assumes that exports represent 0% of the state's production.//**Petroleum diesel:** The model assumes the state has no petroleum diesel production. //**Petroleum gasoline:** The model assumes that exports represent 0% of the state's production. |  | reduce-fuel-exports.html
Industry | Reduce Fossil Fuel Exports | Percent Reduction in Fossil Fuel Exports | lignite |  | Lignite |  | 456 | No | Percent Reduction in Fossil Fuel Exports | indst reduce fossil fuel exports | 0% | 100% | 1% | % reduction in exports | **Description:** This policy reduces production of the selected fuel type(s) for export. This lever may represent a reduction in fuel demand by actors outside the modeled region (i.e., not caused by domestic policy) or a conscious policy within the modeled region to transition its economy away from dependence on fossil fuel exports. // **Guidance for setting values:** **Hard coal:** The model assumes that exports represent 21.45% of the state's production.//**Crude oil:**: The model assumes the state has no crude oil production. //**Heavy fuel oil:**: The model assumes the state has no heavy fuel oil production. //**Jet fuel or kerosene:** The model assumes the state has no jet fuel or kerosene production. //**LPG propane or butane:** The model assumes the state has no LPG propane or butane production. //**Natural gas:** The model assumes that exports represent 0% of the state's production.//**Petroleum diesel:** The model assumes the state has no petroleum diesel production. //**Petroleum gasoline:** The model assumes that exports represent 0% of the state's production. |  | reduce-fuel-exports.html
Industry | Reduce Fossil Fuel Exports | Percent Reduction in Fossil Fuel Exports | crude oil |  | Crude Oil |  | 457 | Yes | Percent Reduction in Fossil Fuel Exports | indst reduce fossil fuel exports | 0% | 100% | 1% | % reduction in exports | **Description:** This policy reduces production of the selected fuel type(s) for export. This lever may represent a reduction in fuel demand by actors outside the modeled region (i.e., not caused by domestic policy) or a conscious policy within the modeled region to transition its economy away from dependence on fossil fuel exports. // **Guidance for setting values:** **Hard coal:** The model assumes that exports represent 21.45% of the state's production.//**Crude oil:**: The model assumes the state has no crude oil production. //**Heavy fuel oil:**: The model assumes the state has no heavy fuel oil production. //**Jet fuel or kerosene:** The model assumes the state has no jet fuel or kerosene production. //**LPG propane or butane:** The model assumes the state has no LPG propane or butane production. //**Natural gas:** The model assumes that exports represent 0% of the state's production.//**Petroleum diesel:** The model assumes the state has no petroleum diesel production. //**Petroleum gasoline:** The model assumes that exports represent 0% of the state's production. |  | reduce-fuel-exports.html
Industry | Reduce Fossil Fuel Exports | Percent Reduction in Fossil Fuel Exports | heavy or residual fuel oil |  | Heavy/Residual Fuel Oil |  | 458 | Yes | Percent Reduction in Fossil Fuel Exports | indst reduce fossil fuel exports | 0% | 100% | 1% | % reduction in exports | **Description:** This policy reduces production of the selected fuel type(s) for export. This lever may represent a reduction in fuel demand by actors outside the modeled region (i.e., not caused by domestic policy) or a conscious policy within the modeled region to transition its economy away from dependence on fossil fuel exports. // **Guidance for setting values:** **Hard coal:** The model assumes that exports represent 21.45% of the state's production.//**Crude oil:**: The model assumes the state has no crude oil production. //**Heavy fuel oil:**: The model assumes the state has no heavy fuel oil production. //**Jet fuel or kerosene:** The model assumes the state has no jet fuel or kerosene production. //**LPG propane or butane:** The model assumes the state has no LPG propane or butane production. //**Natural gas:** The model assumes that exports represent 0% of the state's production.//**Petroleum diesel:** The model assumes the state has no petroleum diesel production. //**Petroleum gasoline:** The model assumes that exports represent 0% of the state's production. |  | reduce-fuel-exports.html
Industry | Reduce Fossil Fuel Exports | Percent Reduction in Fossil Fuel Exports | LPG propane or butane |  | LPG/Propane/Butane |  | 459 | Yes | Percent Reduction in Fossil Fuel Exports | indst reduce fossil fuel exports | 0% | 100% | 1% | % reduction in exports | **Description:** This policy reduces production of the selected fuel type(s) for export. This lever may represent a reduction in fuel demand by actors outside the modeled region (i.e., not caused by domestic policy) or a conscious policy within the modeled region to transition its economy away from dependence on fossil fuel exports. // **Guidance for setting values:** **Hard coal:** The model assumes that exports represent 21.45% of the state's production.//**Crude oil:**: The model assumes the state has no crude oil production. //**Heavy fuel oil:**: The model assumes the state has no heavy fuel oil production. //**Jet fuel or kerosene:** The model assumes the state has no jet fuel or kerosene production. //**LPG propane or butane:** The model assumes the state has no LPG propane or butane production. //**Natural gas:** The model assumes that exports represent 0% of the state's production.//**Petroleum diesel:** The model assumes the state has no petroleum diesel production. //**Petroleum gasoline:** The model assumes that exports represent 0% of the state's production. |  | reduce-fuel-exports.html
Agriculture, Land Use, and Forestry | Afforestation and Reforestation | Fraction of Afforestation and Reforestation Achieved |  |  |  |  | 60 | Yes | Afforestation and Reforestation | land afforestation and reforestation | 0% | 100% | 1% | % of potential achieved | **Description:** This policy increases the sequestration of CO2 by planting forests. Planted forests are assumed to be managed with best practices and are not used for timber harvesting. // **Guidance for setting values:**If this policy is fully implemented, the afforestation/reforestation rate reaches 71 thousand acres per year in 2050. | lulucf.html#aff-ref | afforestation-and-reforestation.html
Agriculture, Land Use, and Forestry | Avoid Deforestation | Fraction of Avoided Deforestation Achieved |  |  |  |  | 705 | No | Avoid Deforestation | land avoid deforestation | 0% | 100% | 1% | % of potential achieved | **Description:** This policy prevents clear cutting of forests that would otherwise be cleared. Preserved forests are assumed to be managed with best practices. // **Guidance for setting values:** If this policy is fully implemented, the avoided deforestation rate reaches 0.2 million acres per year in 2050 (roughly equal to 0.01% of the land area of the lower 48 states). | lulucf.html#avoid-def | avoid-deforestation.html
Agriculture, Land Use, and Forestry | Grassland Restoration and Avoided Conversion | Fraction of Forest Restoration Achieved |  |  |  |  | 177 | Yes | Grassland Restoration and Avoided Conversion | land forest restoration | 0% | 100% | 1% | % of potential achieved | **Description:** This policy increases CO2 sequestration by avoiding the conversion of grasslands and restoring grassland areas. // **Guidance for setting values:** A 100% setting of this lever avoids 1.7 million acres of grassland conversion, and restores roughly 5 million acres of grassland. |  | forest-restoration.html
Agriculture, Land Use, and Forestry | Forest Set-Asides | Fraction of Forest Set Asides Achieved |  |  |  |  | 61 | No | Forest Set-Asides | land forest set asides | 0% | 100% | 1% | % of potential achieved | **Description:** This policy avoids the release of CO2 from forests by reducing timber harvesting. // **Guidance for setting values:** A 100% setting of this lever reduces timber harvesting by 2% of the BAU amount per year, reaching a roughly 70% reduction in timber harvesting by 2050. | lulucf.html#set-asides | forest-set-asides.html
Agriculture, Land Use, and Forestry | Cropland and Rice Measures | Fraction of Cropland and Rice Measures Achieved |  |  |  |  | 62 | Yes | Cropland and Rice Measures | indst cropland and rice measures | 0% | 100% | 1% | % of potential achieved | **Description:** This policy reduces CH4 and N2O emissions from agriculture through cropland management practices, such as improved crop rotations, reduced soil tillage, and improvements in fertilizer composition and application. Measures particular to rice cultivation include improved flooding practices that avoid anaerobic, methane-forming conditions. // **Guidance for setting values:** The BAU reflects increased uptake of cropland and rice measures due to incentives provided in the Inflation Reduction Act. This lever represents additional potential on top of BAU emissions reductions. To be conservative, we do not assume permanent emissions reductions after IRA funds expire, so therefore phase out the IRA impact over the course of four years after funds expire in 2032. The total potential for this policy lever is sourced from EPA's 2024 Forestry and Agriculture Sector Mitigation Analysis, which evaluates various carbon price scenarios across both the forestry and agriculture sectors and considers land use competition. At a level of $100 per ton, the cropland and rice measures potential is roughly 10 MMT CO2e in 2050. | industry-ag-main.html#cropland | cropland-management.html
Agriculture, Land Use, and Forestry | Improved Soil Measures | Fraction of CO2 Storage Through Tillage Practices |  |  |  |  | 1654 | No | Improved Soil Measures | indst tillage | 0% | 100% | 1% | % of potential achieved | **Description:** This policy stores CO2 in agricultural soils through improved tillage practices, retiring organic and marginal soils, and establishing windbreaks/shelterbelts. // **Guidance for setting values:** If this policy is fully implemented, approximately 70 MMT CO2 is stored in soils.
Agriculture, Land Use, and Forestry | Improved Forest Management | Fraction of Improved Forest Management Achieved |  |  |  |  | 63 | Yes | Improved Forest Management | land forest management | 0% | 100% | 1% | % of potential achieved | **Description:** This policy increases CO2 sequestration by forests through improved forest management practices. A negative values implies less sequestration compared to the Current Policies scenario. // **Guidance for setting values:** The potential for this policy lever is sourced from EPA's 2024 Forestry and Agriculture Sector Mitigation Analysis, which evaluates various carbon price scenarios across both the forestry and agriculture sectors and considers land use competition. At a level of $100 per ton, the forest management potential is roughly 80 MMT CO2e in 2050. | lulucf.html#forest-mgmt | improved-forest-management.html
Agriculture, Land Use, and Forestry | Livestock Measures | Fraction of Livestock Measures Achieved |  |  |  |  | 64 | Yes | Livestock Measures | indst livestock measures | 0% | 100% | 1% | % of potential achieved | **Description:** This policy reduces greenhouse gas emissions from agriculture through livestock-related measures, such as feed supplements or drugs to prevent enteric methane formation. // **Guidance for setting values:** The BAU reflects increased uptake of livestock measures due to incentives provided in the Inflation Reduction Act. This lever represents additional potential on top of BAU emissions reductions. To be conservative, we do not assume permanent emissions reductions after IRA funds expire, so therefore phase out the IRA impact over the course of four years after funds expire in 2032. The potential for this policy lever is sourced from EPA's 2024 Forestry and Agriculture Sector Mitigation Analysis, which evaluates various carbon price scenarios across both the forestry and agriculture sectors and considers land use competition. At a level of $100 per ton, the livestock measures potential is roughly 55 MMT CO2e in 2050. | industry-ag-main.html#livestock | livestock-measures.html
Agriculture, Land Use, and Forestry | Wetland Restoration | Fraction of Peatland Restoration Achieved |  |  |  |  | 178 | Yes | Wetland Restoration | land peatland restoration | 0% | 100% | 1% | % of potential achieved | **Description:** This policy increases CO2 sequestration by restoring wetlands and riparian forest buffers. // **Guidance for setting values:** If this policy is fully implemented, 2.5 million acres of wetlands will be restored and the 6 percent of US stream miles associated with agricultural use will be restored. |  | peatland-restoration.html
Agriculture, Land Use, and Forestry | Shift to Non-Animal Products | Percent Animal Products Shifted to Nonanimal Products |  |  |  |  | 434 | Yes | Shift to Non-Animal Products | indst shift to nonanimal products | 0% | 100% | 1% | % reduction in animal products | **Description:** This policy causes animal products to be substituted for non-animal products, which might be achieved by changes in consumer preferences or by changes in costs of agricultural products (such as by redirecting subsidies currently paid to farmers who raise animals or feed crops to farmers growing fruits, vegetables, and other plant-based foods for human consumption). Moderate settings of this policy lever do not imply a vegan diet: for instance, a 50% setting could represent each individual consuming half as many animal products, rather than half of the population consuming no animal products. // **Guidance for setting values:** According to OECD statistics, the U.S. has the highest per-capita meat consumption in the world, at 99 kg/person/year. If the U.S. were to achieve a rate similar to that in Europe (70 kg/person/yr), Japan (36 kg/person/yr), or India (3 kg/person/yr), this would be a reduction of 29% (Europe), 64% (Japan), or 97% (India) respectively. |  | shift-to-non-animal-products.html
District Heat and Hydrogen | Use CHP for District Heat | Fraction of Non CHP Heat Production Converted to CHP |  |  |  |  | 68 | Yes | District Heat CHP | heat convert heat to CHP | 0% | 100% | 1% | % non-CHP heat converted | **Description:** This policy causes a percentage of the district heat that would be generated by dedicated heat plants to instead be generated via CHP plants. In this model, this causes them to consume no additional fuel, since it is assumed CHP plants would be run anyway in order to produce electricity. // **Guidance for setting values:** In the BAU Scenario, the fraction of heat derived from CHP plants is constant at roughly 50%. Therefore, a policy setting of 50% would increase the CHP fraction to 75% in 2050. | district-heating.html#chp | convert-non-chp-heat-production.html
District Heat and Hydrogen | Produce District Heat with Electricity | Fraction of District Heat Fuel Use Shifted to Other Fuels |  |  |  |  | 176 | Yes | District Heat Fuel Switching | heat fuel type shifting | 0% | 100% | 1% | % of fuel use | **Description:** This policy causes a percentage of the demand for district heat to be met with electricity instead of the fuels used in the BAU case. // **Guidance for setting values:** In the United States, 64% of district heat is made by burning natural gas, 17% from coal, 16% from biomass, and 3% from petroleum. Large scale electric heat pump technologies for district heating are still emerging, and it is not yet clear which will be the most economical pathway for decarbonizing this sector. | district-heating.html#convert-coal | district-heat-fuel-switching.html
District Heat and Hydrogen | Shift Hydrogen Production Pathways | Fraction of Hydrogen Production Pathways Shifted |  |  |  |  | 450 | Yes | Shift Hydrogen Production Pathways | hydgn shift production pathways | 0% | 100% | 1% | % of hydrogen production | **Description:** By default, this policy causes a percentage of merchant hydrogen (i.e. hydrogen produced for sale, not hydrogen produced and consumed on-site within a facility) to be produced via electrolysis rather than via other production pathways. If the Non BAU Hydrogen Production Pathways lever is enabled, this lever works in the opposite direction by shifting hydrogen production to steam methane reforming. // **Guidance for setting values:** Today, in the United States, roughly 95% of hydrogen is produced via steam reforming of natural gas and 5% is produced via electrolysis. These shares are projected to shift towards electrolysis in the Current Policies scenario due to hydrogen tax credits provided by the Inflation Reduction Act. |  | switch-hydrogen-production-pathway.html
District Heat and Hydrogen | Non BAU Hydrogen Production Shifting | Boolean Use Non BAU Hydrogen Shifting |  |  |  |  | 2722 | Yes | Hydrogen Steam Methane Reforming | hydgn non BAU shift | 0% | 100% | 100% | on/off | **Description:** By default, the Shift Hydrogen Production Pathways lever causes a percentage of merchant hydrogen (i.e. hydrogen produced for sale, not hydrogen produced and consumed on-site within a facility) to be produced via electrolysis rather than via other production pathways. If the Non BAU Hydrogen Production Pathways lever is enabled, it causes hydrogen production pathway shifting to work in the opposite direction by shifting hydrogen production to steam methane reforming. // **Guidance for setting values:** Today, in the United States, roughly 95% of hydrogen is produced via steam reforming of natural gas and 5% is produced via electrolysis. These shares are projected to shift towards electrolysis in the Current Policies scenario due to hydrogen tax credits provided by the Inflation Reduction Act. Enabling this lever can be used to model repealing the Inflation Reduction Act tax credits. |  | switch-hydrogen-production-pathway.html
Cross-Sector | Carbon Price | Additional Carbon Tax Rate | transportation sector |  | Transportation Sector |  | 171 | Yes | Carbon Price | cross carbon tax | 0 | 300 | 5 | $/metric ton CO2e | **Description:** This policy applies a price on fuels used in the selected sector(s) based on their greenhouse gas emissions. It also increases the base cost of capital equipment (e.g., vehicles, power plants, building components) according to their embedded carbon content. When applied to the Industry Sector, the tax **is** levied on greenhouse gas emissions from non-energy industrial and agricultural processes by default, but these emissions sources can be exempted from the tax by enabling the policy lever "Exempt Process Emissions from C Tax." Note that by default, a carbon price will not include a border adjustment, but a border adjustment can be enabled using the policy lever "Toggle Carbon Tax Border Adjustment." // **Guidance for setting values:** The U.S. government's revised Social Cost of Carbon estimates for the year 2050 range from $200 to $520 per ton (in inflation-adjusted 2020 dollars), depending on one's choice of discount rate. | fuels.html#carbon-tax | carbon-tax.html
Cross-Sector | Carbon Price | Additional Carbon Tax Rate | electricity sector |  | Electricity Sector |  | 172 | Yes | Carbon Price | cross carbon tax | 0 | 300 | 5 | $/metric ton CO2e | **Description:** This policy applies a price on fuels used in the selected sector(s) based on their greenhouse gas emissions. It also increases the base cost of capital equipment (e.g., vehicles, power plants, building components) according to their embedded carbon content. When applied to the Industry Sector, the tax **is** levied on greenhouse gas emissions from non-energy industrial and agricultural processes by default, but these emissions sources can be exempted from the tax by enabling the policy lever "Exempt Process Emissions from C Tax." Note that by default, a carbon price will not include a border adjustment, but a border adjustment can be enabled using the policy lever "Toggle Carbon Tax Border Adjustment." // **Guidance for setting values:** The U.S. government's revised Social Cost of Carbon estimates for the year 2050 range from $200 to $520 per ton (in inflation-adjusted 2020 dollars), depending on one's choice of discount rate. | fuels.html#carbon-tax | carbon-tax.html
Cross-Sector | Carbon Price | Additional Carbon Tax Rate | residential buildings sector |  | Residential Bldg Sector |  | 173 | Yes | Carbon Price | cross carbon tax | 0 | 300 | 5 | $/metric ton CO2e | **Description:** This policy applies a price on fuels used in the selected sector(s) based on their greenhouse gas emissions. It also increases the base cost of capital equipment (e.g., vehicles, power plants, building components) according to their embedded carbon content. When applied to the Industry Sector, the tax **is** levied on greenhouse gas emissions from non-energy industrial and agricultural processes by default, but these emissions sources can be exempted from the tax by enabling the policy lever "Exempt Process Emissions from C Tax." Note that by default, a carbon price will not include a border adjustment, but a border adjustment can be enabled using the policy lever "Toggle Carbon Tax Border Adjustment." // **Guidance for setting values:** The U.S. government's revised Social Cost of Carbon estimates for the year 2050 range from $200 to $520 per ton (in inflation-adjusted 2020 dollars), depending on one's choice of discount rate. | fuels.html#carbon-tax | carbon-tax.html
Cross-Sector | Carbon Price | Additional Carbon Tax Rate | commercial buildings sector |  | Commercial Bldg Sector |  | 174 | Yes | Carbon Price | cross carbon tax | 0 | 300 | 5 | $/metric ton CO2e | **Description:** This policy applies a price on fuels used in the selected sector(s) based on their greenhouse gas emissions. It also increases the base cost of capital equipment (e.g., vehicles, power plants, building components) according to their embedded carbon content. When applied to the Industry Sector, the tax **is** levied on greenhouse gas emissions from non-energy industrial and agricultural processes by default, but these emissions sources can be exempted from the tax by enabling the policy lever "Exempt Process Emissions from C Tax." Note that by default, a carbon price will not include a border adjustment, but a border adjustment can be enabled using the policy lever "Toggle Carbon Tax Border Adjustment." // **Guidance for setting values:** The U.S. government's revised Social Cost of Carbon estimates for the year 2050 range from $200 to $520 per ton (in inflation-adjusted 2020 dollars), depending on one's choice of discount rate. | fuels.html#carbon-tax | carbon-tax.html
Cross-Sector | Carbon Price | Additional Carbon Tax Rate | industry sector |  | Industry Sector |  | 175 | Yes | Carbon Price | cross carbon tax | 0 | 300 | 5 | $/metric ton CO2e | **Description:** This policy applies a price on fuels used in the selected sector(s) based on their greenhouse gas emissions. It also increases the base cost of capital equipment (e.g., vehicles, power plants, building components) according to their embedded carbon content. When applied to the Industry Sector, the tax **is** levied on greenhouse gas emissions from non-energy industrial and agricultural processes by default, but these emissions sources can be exempted from the tax by enabling the policy lever "Exempt Process Emissions from C Tax." Note that by default, a carbon price will not include a border adjustment, but a border adjustment can be enabled using the policy lever "Toggle Carbon Tax Border Adjustment." // **Guidance for setting values:** The U.S. government's revised Social Cost of Carbon estimates for the year 2050 range from $200 to $520 per ton (in inflation-adjusted 2020 dollars), depending on one's choice of discount rate. | fuels.html#carbon-tax | carbon-tax.html
Cross-Sector | Carbon Price | Additional Carbon Tax Rate | district heat and hydrogen sector |  | District Heat & Hydrogen Sector |  | 544 | Yes | Carbon Price | cross carbon tax | 0 | 300 | 5 | $/metric ton CO2e | **Description:** This policy applies a price on fuels used in the selected sector(s) based on their greenhouse gas emissions. It also increases the base cost of capital equipment (e.g., vehicles, power plants, building components) according to their embedded carbon content. When applied to the Industry Sector, the tax **is** levied on greenhouse gas emissions from non-energy industrial and agricultural processes by default, but these emissions sources can be exempted from the tax by enabling the policy lever "Exempt Process Emissions from C Tax." Note that by default, a carbon price will not include a border adjustment, but a border adjustment can be enabled using the policy lever "Toggle Carbon Tax Border Adjustment." // **Guidance for setting values:** The U.S. government's revised Social Cost of Carbon estimates for the year 2050 range from $200 to $520 per ton (in inflation-adjusted 2020 dollars), depending on one's choice of discount rate. | fuels.html#carbon-tax | carbon-tax.html
Cross-Sector | End Existing Subsidies | Percent Reduction in BAU Subsidies | electricity |  | Electricity |  | 706 | No | End Existing Subsidies | cross reduce BAU subsidies | 0% | 100% | 1% | % reduction in BAU subsidies | **Description:** This policy reduces the subsidies paid for the production of the selected energy source(s) in the BAU case. // **Guidance for setting values:** A value of 100% eliminates subsidies, increasing the price of coal by 0.3% - 0.5% (varying by sector), natural gas by 0.4% - 0.7% (varying by sector), electricity from nuclear plants by 1.2%, electricity from solar PV plants by 2%, petroleum gasoline by 0.2%, and petroleum diesel by 0.2% - 0.3% (varying by sector) in 2050. | fuels.html#end-subsidies | end-existing-subsidies.html
Cross-Sector | End Existing Subsidies | Percent Reduction in BAU Subsidies | hard coal |  | Hard Coal |  | 69 | Yes | End Existing Subsidies | cross reduce BAU subsidies | 0% | 100% | 1% | % reduction in BAU subsidies | **Description:** This policy reduces the subsidies paid for the production of the selected energy source(s) in the BAU case. // **Guidance for setting values:** A value of 100% eliminates subsidies, increasing the price of coal by 0.3% - 0.5% (varying by sector), natural gas by 0.4% - 0.7% (varying by sector), electricity from nuclear plants by 1.2%, electricity from solar PV plants by 2%, petroleum gasoline by 0.2%, and petroleum diesel by 0.2% - 0.3% (varying by sector) in 2050. | fuels.html#end-subsidies | end-existing-subsidies.html
Cross-Sector | End Existing Subsidies | Percent Reduction in BAU Subsidies | natural gas |  | Natural Gas |  | 70 | Yes | End Existing Subsidies | cross reduce BAU subsidies | 0% | 100% | 1% | % reduction in BAU subsidies | **Description:** This policy reduces the subsidies paid for the production of the selected energy source(s) in the BAU case. // **Guidance for setting values:** A value of 100% eliminates subsidies, increasing the price of coal by 0.3% - 0.5% (varying by sector), natural gas by 0.4% - 0.7% (varying by sector), electricity from nuclear plants by 1.2%, electricity from solar PV plants by 2%, petroleum gasoline by 0.2%, and petroleum diesel by 0.2% - 0.3% (varying by sector) in 2050. | fuels.html#end-subsidies | end-existing-subsidies.html
Cross-Sector | End Existing Subsidies | Percent Reduction in BAU Subsidies | nuclear |  | Nuclear |  | 71 | Yes | End Existing Subsidies | cross reduce BAU subsidies | 0% | 100% | 1% | % reduction in BAU subsidies | **Description:** This policy reduces the subsidies paid for the production of the selected energy source(s) in the BAU case. // **Guidance for setting values:** A value of 100% eliminates subsidies, increasing the price of coal by 0.3% - 0.5% (varying by sector), natural gas by 0.4% - 0.7% (varying by sector), electricity from nuclear plants by 1.2%, electricity from solar PV plants by 2%, petroleum gasoline by 0.2%, and petroleum diesel by 0.2% - 0.3% (varying by sector) in 2050. | fuels.html#end-subsidies | end-existing-subsidies.html
Cross-Sector | End Existing Subsidies | Percent Reduction in BAU Subsidies | hydro |  | Hydro |  | 72 | No | End Existing Subsidies | cross reduce BAU subsidies | 0% | 100% | 1% | % reduction in BAU subsidies | **Description:** This policy reduces the subsidies paid for the production of the selected energy source(s) in the BAU case. // **Guidance for setting values:** A value of 100% eliminates subsidies, increasing the price of coal by 0.3% - 0.5% (varying by sector), natural gas by 0.4% - 0.7% (varying by sector), electricity from nuclear plants by 1.2%, electricity from solar PV plants by 2%, petroleum gasoline by 0.2%, and petroleum diesel by 0.2% - 0.3% (varying by sector) in 2050. | fuels.html#end-subsidies | end-existing-subsidies.html
Cross-Sector | End Existing Subsidies | Percent Reduction in BAU Subsidies | wind |  | Onshore Wind |  | 73 | Yes | End Existing Subsidies | cross reduce BAU subsidies | 0% | 100% | 1% | % reduction in BAU subsidies | **Description:** This policy reduces the subsidies paid for the production of the selected energy source(s) in the BAU case. // **Guidance for setting values:** A value of 100% eliminates subsidies, increasing the price of coal by 0.3% - 0.5% (varying by sector), natural gas by 0.4% - 0.7% (varying by sector), electricity from nuclear plants by 1.2%, electricity from solar PV plants by 2%, petroleum gasoline by 0.2%, and petroleum diesel by 0.2% - 0.3% (varying by sector) in 2050. | fuels.html#end-subsidies | end-existing-subsidies.html
Cross-Sector | End Existing Subsidies | Percent Reduction in BAU Subsidies | solar |  | Solar |  | 74 | Yes | End Existing Subsidies | cross reduce BAU subsidies | 0% | 100% | 1% | % reduction in BAU subsidies | **Description:** This policy reduces the subsidies paid for the production of the selected energy source(s) in the BAU case. // **Guidance for setting values:** A value of 100% eliminates subsidies, increasing the price of coal by 0.3% - 0.5% (varying by sector), natural gas by 0.4% - 0.7% (varying by sector), electricity from nuclear plants by 1.2%, electricity from solar PV plants by 2%, petroleum gasoline by 0.2%, and petroleum diesel by 0.2% - 0.3% (varying by sector) in 2050. | fuels.html#end-subsidies | end-existing-subsidies.html
Cross-Sector | End Existing Subsidies | Percent Reduction in BAU Subsidies | biomass |  | Biomass |  | 707 | No | End Existing Subsidies | cross reduce BAU subsidies | 0% | 100% | 1% | % reduction in BAU subsidies | **Description:** This policy reduces the subsidies paid for the production of the selected energy source(s) in the BAU case. // **Guidance for setting values:** A value of 100% eliminates subsidies, increasing the price of coal by 0.3% - 0.5% (varying by sector), natural gas by 0.4% - 0.7% (varying by sector), electricity from nuclear plants by 1.2%, electricity from solar PV plants by 2%, petroleum gasoline by 0.2%, and petroleum diesel by 0.2% - 0.3% (varying by sector) in 2050. | fuels.html#end-subsidies | end-existing-subsidies.html
Cross-Sector | End Existing Subsidies | Percent Reduction in BAU Subsidies | petroleum gasoline |  | Petroleum Gasoline |  | 75 | Yes | End Existing Subsidies | cross reduce BAU subsidies | 0% | 100% | 1% | % reduction in BAU subsidies | **Description:** This policy reduces the subsidies paid for the production of the selected energy source(s) in the BAU case. // **Guidance for setting values:** A value of 100% eliminates subsidies, increasing the price of coal by 0.3% - 0.5% (varying by sector), natural gas by 0.4% - 0.7% (varying by sector), electricity from nuclear plants by 1.2%, electricity from solar PV plants by 2%, petroleum gasoline by 0.2%, and petroleum diesel by 0.2% - 0.3% (varying by sector) in 2050. | fuels.html#end-subsidies | end-existing-subsidies.html
Cross-Sector | End Existing Subsidies | Percent Reduction in BAU Subsidies | petroleum diesel |  | Petroleum Diesel |  | 76 | Yes | End Existing Subsidies | cross reduce BAU subsidies | 0% | 100% | 1% | % reduction in BAU subsidies | **Description:** This policy reduces the subsidies paid for the production of the selected energy source(s) in the BAU case. // **Guidance for setting values:** A value of 100% eliminates subsidies, increasing the price of coal by 0.3% - 0.5% (varying by sector), natural gas by 0.4% - 0.7% (varying by sector), electricity from nuclear plants by 1.2%, electricity from solar PV plants by 2%, petroleum gasoline by 0.2%, and petroleum diesel by 0.2% - 0.3% (varying by sector) in 2050. | fuels.html#end-subsidies | end-existing-subsidies.html
Cross-Sector | End Existing Subsidies | Percent Reduction in BAU Subsidies | biofuel gasoline |  | Biofuel Gasoline |  | 708 | No | End Existing Subsidies | cross reduce BAU subsidies | 0% | 100% | 1% | % reduction in BAU subsidies | **Description:** This policy reduces the subsidies paid for the production of the selected energy source(s) in the BAU case. // **Guidance for setting values:** A value of 100% eliminates subsidies, increasing the price of coal by 0.3% - 0.5% (varying by sector), natural gas by 0.4% - 0.7% (varying by sector), electricity from nuclear plants by 1.2%, electricity from solar PV plants by 2%, petroleum gasoline by 0.2%, and petroleum diesel by 0.2% - 0.3% (varying by sector) in 2050. | fuels.html#end-subsidies | end-existing-subsidies.html
Cross-Sector | End Existing Subsidies | Percent Reduction in BAU Subsidies | biofuel diesel |  | Biofuel Diesel |  | 709 | No | End Existing Subsidies | cross reduce BAU subsidies | 0% | 100% | 1% | % reduction in BAU subsidies | **Description:** This policy reduces the subsidies paid for the production of the selected energy source(s) in the BAU case. // **Guidance for setting values:** A value of 100% eliminates subsidies, increasing the price of coal by 0.3% - 0.5% (varying by sector), natural gas by 0.4% - 0.7% (varying by sector), electricity from nuclear plants by 1.2%, electricity from solar PV plants by 2%, petroleum gasoline by 0.2%, and petroleum diesel by 0.2% - 0.3% (varying by sector) in 2050. | fuels.html#end-subsidies | end-existing-subsidies.html
Cross-Sector | End Existing Subsidies | Percent Reduction in BAU Subsidies | jet fuel or kerosene |  | Jet Fuel/Kerosene |  | 710 | No | End Existing Subsidies | cross reduce BAU subsidies | 0% | 100% | 1% | % reduction in BAU subsidies | **Description:** This policy reduces the subsidies paid for the production of the selected energy source(s) in the BAU case. // **Guidance for setting values:** A value of 100% eliminates subsidies, increasing the price of coal by 0.3% - 0.5% (varying by sector), natural gas by 0.4% - 0.7% (varying by sector), electricity from nuclear plants by 1.2%, electricity from solar PV plants by 2%, petroleum gasoline by 0.2%, and petroleum diesel by 0.2% - 0.3% (varying by sector) in 2050. | fuels.html#end-subsidies | end-existing-subsidies.html
Cross-Sector | End Existing Subsidies | Percent Reduction in BAU Subsidies | heat |  | Heat |  | 711 | No | End Existing Subsidies | cross reduce BAU subsidies | 0% | 100% | 1% | % reduction in BAU subsidies | **Description:** This policy reduces the subsidies paid for the production of the selected energy source(s) in the BAU case. // **Guidance for setting values:** A value of 100% eliminates subsidies, increasing the price of coal by 0.3% - 0.5% (varying by sector), natural gas by 0.4% - 0.7% (varying by sector), electricity from nuclear plants by 1.2%, electricity from solar PV plants by 2%, petroleum gasoline by 0.2%, and petroleum diesel by 0.2% - 0.3% (varying by sector) in 2050. | fuels.html#end-subsidies | end-existing-subsidies.html
Cross-Sector | End Existing Subsidies | Percent Reduction in BAU Subsidies | geothermal |  | Geothermal |  | 712 | Yes | End Existing Subsidies | cross reduce BAU subsidies | 0% | 100% | 1% | % reduction in BAU subsidies | **Description:** This policy reduces the subsidies paid for the production of the selected energy source(s) in the BAU case. // **Guidance for setting values:** A value of 100% eliminates subsidies, increasing the price of coal by 0.3% - 0.5% (varying by sector), natural gas by 0.4% - 0.7% (varying by sector), electricity from nuclear plants by 1.2%, electricity from solar PV plants by 2%, petroleum gasoline by 0.2%, and petroleum diesel by 0.2% - 0.3% (varying by sector) in 2050. | fuels.html#end-subsidies | end-existing-subsidies.html
Cross-Sector | End Existing Subsidies | Percent Reduction in BAU Subsidies | lignite |  | Lignite |  | 713 | No | End Existing Subsidies | cross reduce BAU subsidies | 0% | 100% | 1% | % reduction in BAU subsidies | **Description:** This policy reduces the subsidies paid for the production of the selected energy source(s) in the BAU case. // **Guidance for setting values:** A value of 100% eliminates subsidies, increasing the price of coal by 0.3% - 0.5% (varying by sector), natural gas by 0.4% - 0.7% (varying by sector), electricity from nuclear plants by 1.2%, electricity from solar PV plants by 2%, petroleum gasoline by 0.2%, and petroleum diesel by 0.2% - 0.3% (varying by sector) in 2050. | fuels.html#end-subsidies | end-existing-subsidies.html
Cross-Sector | End Existing Subsidies | Percent Reduction in BAU Subsidies | crude oil |  | Crude Oil |  | 714 | No | End Existing Subsidies | cross reduce BAU subsidies | 0% | 100% | 1% | % reduction in BAU subsidies | **Description:** This policy reduces the subsidies paid for the production of the selected energy source(s) in the BAU case. // **Guidance for setting values:** A value of 100% eliminates subsidies, increasing the price of coal by 0.3% - 0.5% (varying by sector), natural gas by 0.4% - 0.7% (varying by sector), electricity from nuclear plants by 1.2%, electricity from solar PV plants by 2%, petroleum gasoline by 0.2%, and petroleum diesel by 0.2% - 0.3% (varying by sector) in 2050. | fuels.html#end-subsidies | end-existing-subsidies.html
Cross-Sector | End Existing Subsidies | Percent Reduction in BAU Subsidies | heavy or residual fuel oil |  | Heavy/Residual Fuel Oil |  | 715 | No | End Existing Subsidies | cross reduce BAU subsidies | 0% | 100% | 1% | % reduction in BAU subsidies | **Description:** This policy reduces the subsidies paid for the production of the selected energy source(s) in the BAU case. // **Guidance for setting values:** A value of 100% eliminates subsidies, increasing the price of coal by 0.3% - 0.5% (varying by sector), natural gas by 0.4% - 0.7% (varying by sector), electricity from nuclear plants by 1.2%, electricity from solar PV plants by 2%, petroleum gasoline by 0.2%, and petroleum diesel by 0.2% - 0.3% (varying by sector) in 2050. | fuels.html#end-subsidies | end-existing-subsidies.html
Cross-Sector | End Existing Subsidies | Percent Reduction in BAU Subsidies | LPG propane or butane |  | LPG/Propane/Butane |  | 716 | No | End Existing Subsidies | cross reduce BAU subsidies | 0% | 100% | 1% | % reduction in BAU subsidies | **Description:** This policy reduces the subsidies paid for the production of the selected energy source(s) in the BAU case. // **Guidance for setting values:** A value of 100% eliminates subsidies, increasing the price of coal by 0.3% - 0.5% (varying by sector), natural gas by 0.4% - 0.7% (varying by sector), electricity from nuclear plants by 1.2%, electricity from solar PV plants by 2%, petroleum gasoline by 0.2%, and petroleum diesel by 0.2% - 0.3% (varying by sector) in 2050. | fuels.html#end-subsidies | end-existing-subsidies.html
Cross-Sector | End Existing Subsidies | Percent Reduction in BAU Subsidies | municipal solid waste |  | Municipal Solid Waste |  | 717 | No | End Existing Subsidies | cross reduce BAU subsidies | 0% | 100% | 1% | % reduction in BAU subsidies | **Description:** This policy reduces the subsidies paid for the production of the selected energy source(s) in the BAU case. // **Guidance for setting values:** A value of 100% eliminates subsidies, increasing the price of coal by 0.3% - 0.5% (varying by sector), natural gas by 0.4% - 0.7% (varying by sector), electricity from nuclear plants by 1.2%, electricity from solar PV plants by 2%, petroleum gasoline by 0.2%, and petroleum diesel by 0.2% - 0.3% (varying by sector) in 2050. | fuels.html#end-subsidies | end-existing-subsidies.html
Cross-Sector | End Existing Subsidies | Percent Reduction in BAU Subsidies | hydrogen |  | Hydrogen |  | 718 | Yes | End Existing Subsidies | cross reduce BAU subsidies | 0% | 100% | 1% | % reduction in BAU subsidies | **Description:** This policy reduces the subsidies paid for the production of the selected energy source(s) in the BAU case. // **Guidance for setting values:** A value of 100% eliminates subsidies, increasing the price of coal by 0.3% - 0.5% (varying by sector), natural gas by 0.4% - 0.7% (varying by sector), electricity from nuclear plants by 1.2%, electricity from solar PV plants by 2%, petroleum gasoline by 0.2%, and petroleum diesel by 0.2% - 0.3% (varying by sector) in 2050. | fuels.html#end-subsidies | end-existing-subsidies.html
Cross-Sector | Exempt Non-CO2 Emissions from C Tax | Toggle Whether Carbon Tax Affects Non CO2 Emissions |  |  |  |  | 719 | No |  | cross toggle whether carbon tax affects non CO2 emissions | 0 | 1 | 1 | on/off | **Description:** By default, the carbon tax applies to CO2 and non-CO2 emissions. This policy exempts non-CO2 emissions, meaning the carbon tax will only apply to CO2 emissions. | fuels.html#carbon-tax | carbon-tax.html
Cross-Sector | Exempt Process Emissions from C Tax | BEPEfCT Boolean Exempt Process Emissions from Carbon Tax | agriculture and forestry 01T03 |  | Agriculture and Forestry |  | 1628 | Yes |  | cross toggle whether carbon tax affects process emissions | 0 | 1 | 1 | on/off | **Description:** This policy prevents the carbon tax from being levied on process emissions (non-energy greenhouse gas emissions from industrial and agricultural operations). By default, we exempt agriculture and water and waste process emissions, as these are generally not covered by carbon tax proposals. | fuels.html#carbon-tax | carbon-tax.html
Cross-Sector | Exempt Process Emissions from C Tax | BEPEfCT Boolean Exempt Process Emissions from Carbon Tax | coal mining 05 |  | Coal Mining |  | 1629 | Yes |  | cross toggle whether carbon tax affects process emissions | 0 | 1 | 1 | on/off | **Description:** This policy prevents the carbon tax from being levied on process emissions (non-energy greenhouse gas emissions from industrial and agricultural operations). By default, we exempt agriculture and water and waste process emissions, as these are generally not covered by carbon tax proposals. | fuels.html#carbon-tax | carbon-tax.html
Cross-Sector | Exempt Process Emissions from C Tax | BEPEfCT Boolean Exempt Process Emissions from Carbon Tax | oil and gas extraction 06 |  | Oil and Gas Extraction |  | 1630 | Yes |  | cross toggle whether carbon tax affects process emissions | 0 | 1 | 1 | on/off | **Description:** This policy prevents the carbon tax from being levied on process emissions (non-energy greenhouse gas emissions from industrial and agricultural operations). By default, we exempt agriculture and water and waste process emissions, as these are generally not covered by carbon tax proposals. | fuels.html#carbon-tax | carbon-tax.html
Cross-Sector | Exempt Process Emissions from C Tax | BEPEfCT Boolean Exempt Process Emissions from Carbon Tax | other mining and quarrying 07T08 |  | Other Mining and Quarrying |  | 1631 | No |  | cross toggle whether carbon tax affects process emissions | 0 | 1 | 1 | on/off | **Description:** This policy prevents the carbon tax from being levied on process emissions (non-energy greenhouse gas emissions from industrial and agricultural operations). By default, we exempt agriculture and water and waste process emissions, as these are generally not covered by carbon tax proposals. | fuels.html#carbon-tax | carbon-tax.html
Cross-Sector | Exempt Process Emissions from C Tax | BEPEfCT Boolean Exempt Process Emissions from Carbon Tax | food beverage and tobacco 10T12 |  | Food Beverage and Tobacco |  | 1632 | No |  | cross toggle whether carbon tax affects process emissions | 0 | 1 | 1 | on/off | **Description:** This policy prevents the carbon tax from being levied on process emissions (non-energy greenhouse gas emissions from industrial and agricultural operations). By default, we exempt agriculture and water and waste process emissions, as these are generally not covered by carbon tax proposals. | fuels.html#carbon-tax | carbon-tax.html
Cross-Sector | Exempt Process Emissions from C Tax | BEPEfCT Boolean Exempt Process Emissions from Carbon Tax | textiles apparel and leather 13T15 |  | Textiles Apparel and Leather |  | 1633 | No |  | cross toggle whether carbon tax affects process emissions | 0 | 1 | 1 | on/off | **Description:** This policy prevents the carbon tax from being levied on process emissions (non-energy greenhouse gas emissions from industrial and agricultural operations). By default, we exempt agriculture and water and waste process emissions, as these are generally not covered by carbon tax proposals. | fuels.html#carbon-tax | carbon-tax.html
Cross-Sector | Exempt Process Emissions from C Tax | BEPEfCT Boolean Exempt Process Emissions from Carbon Tax | wood products 16 |  | Wood Products |  | 1634 | No |  | cross toggle whether carbon tax affects process emissions | 0 | 1 | 1 | on/off | **Description:** This policy prevents the carbon tax from being levied on process emissions (non-energy greenhouse gas emissions from industrial and agricultural operations). By default, we exempt agriculture and water and waste process emissions, as these are generally not covered by carbon tax proposals. | fuels.html#carbon-tax | carbon-tax.html
Cross-Sector | Exempt Process Emissions from C Tax | BEPEfCT Boolean Exempt Process Emissions from Carbon Tax | pulp paper and printing 17T18 |  | Pulp Paper and Printing |  | 1635 | No |  | cross toggle whether carbon tax affects process emissions | 0 | 1 | 1 | on/off | **Description:** This policy prevents the carbon tax from being levied on process emissions (non-energy greenhouse gas emissions from industrial and agricultural operations). By default, we exempt agriculture and water and waste process emissions, as these are generally not covered by carbon tax proposals. | fuels.html#carbon-tax | carbon-tax.html
Cross-Sector | Exempt Process Emissions from C Tax | BEPEfCT Boolean Exempt Process Emissions from Carbon Tax | refined petroleum and coke 19 |  | Refined Petroleum and Coke |  | 1636 | No |  | cross toggle whether carbon tax affects process emissions | 0 | 1 | 1 | on/off | **Description:** This policy prevents the carbon tax from being levied on process emissions (non-energy greenhouse gas emissions from industrial and agricultural operations). By default, we exempt agriculture and water and waste process emissions, as these are generally not covered by carbon tax proposals. | fuels.html#carbon-tax | carbon-tax.html
Cross-Sector | Exempt Process Emissions from C Tax | BEPEfCT Boolean Exempt Process Emissions from Carbon Tax | chemicals 20 |  | Chemicals |  | 1637 | Yes |  | cross toggle whether carbon tax affects process emissions | 0 | 1 | 1 | on/off | **Description:** This policy prevents the carbon tax from being levied on process emissions (non-energy greenhouse gas emissions from industrial and agricultural operations). By default, we exempt agriculture and water and waste process emissions, as these are generally not covered by carbon tax proposals. | fuels.html#carbon-tax | carbon-tax.html
Cross-Sector | Exempt Process Emissions from C Tax | BEPEfCT Boolean Exempt Process Emissions from Carbon Tax | rubber and plastic products 22 |  | Rubber and Plastic Products |  | 1638 | No |  | cross toggle whether carbon tax affects process emissions | 0 | 1 | 1 | on/off | **Description:** This policy prevents the carbon tax from being levied on process emissions (non-energy greenhouse gas emissions from industrial and agricultural operations). By default, we exempt agriculture and water and waste process emissions, as these are generally not covered by carbon tax proposals. | fuels.html#carbon-tax | carbon-tax.html
Cross-Sector | Exempt Process Emissions from C Tax | BEPEfCT Boolean Exempt Process Emissions from Carbon Tax | glass and glass products 231 |  | Glass and Glass Products |  | 1639 | No |  | cross toggle whether carbon tax affects process emissions | 0 | 1 | 1 | on/off | **Description:** This policy prevents the carbon tax from being levied on process emissions (non-energy greenhouse gas emissions from industrial and agricultural operations). By default, we exempt agriculture and water and waste process emissions, as these are generally not covered by carbon tax proposals. | fuels.html#carbon-tax | carbon-tax.html
Cross-Sector | Exempt Process Emissions from C Tax | BEPEfCT Boolean Exempt Process Emissions from Carbon Tax | cement and other nonmetallic minerals 239 |  | Cement and Other Nonmetallic Minerals |  | 1640 | No |  | cross toggle whether carbon tax affects process emissions | 0 | 1 | 1 | on/off | **Description:** This policy prevents the carbon tax from being levied on process emissions (non-energy greenhouse gas emissions from industrial and agricultural operations). By default, we exempt agriculture and water and waste process emissions, as these are generally not covered by carbon tax proposals. | fuels.html#carbon-tax | carbon-tax.html
Cross-Sector | Exempt Process Emissions from C Tax | BEPEfCT Boolean Exempt Process Emissions from Carbon Tax | iron and steel 241 |  | Iron and Steel |  | 1641 | No |  | cross toggle whether carbon tax affects process emissions | 0 | 1 | 1 | on/off | **Description:** This policy prevents the carbon tax from being levied on process emissions (non-energy greenhouse gas emissions from industrial and agricultural operations). By default, we exempt agriculture and water and waste process emissions, as these are generally not covered by carbon tax proposals. | fuels.html#carbon-tax | carbon-tax.html
Cross-Sector | Exempt Process Emissions from C Tax | BEPEfCT Boolean Exempt Process Emissions from Carbon Tax | other metals 242 |  | Other Metals |  | 1642 | No |  | cross toggle whether carbon tax affects process emissions | 0 | 1 | 1 | on/off | **Description:** This policy prevents the carbon tax from being levied on process emissions (non-energy greenhouse gas emissions from industrial and agricultural operations). By default, we exempt agriculture and water and waste process emissions, as these are generally not covered by carbon tax proposals. | fuels.html#carbon-tax | carbon-tax.html
Cross-Sector | Exempt Process Emissions from C Tax | BEPEfCT Boolean Exempt Process Emissions from Carbon Tax | metal products except machinery and vehicles 25 |  | Metal Products Except Machinery and Vehicles |  | 1643 | No |  | cross toggle whether carbon tax affects process emissions | 0 | 1 | 1 | on/off | **Description:** This policy prevents the carbon tax from being levied on process emissions (non-energy greenhouse gas emissions from industrial and agricultural operations). By default, we exempt agriculture and water and waste process emissions, as these are generally not covered by carbon tax proposals. | fuels.html#carbon-tax | carbon-tax.html
Cross-Sector | Exempt Process Emissions from C Tax | BEPEfCT Boolean Exempt Process Emissions from Carbon Tax | computers and electronics 26 |  | Computers and Electronics |  | 1644 | No |  | cross toggle whether carbon tax affects process emissions | 0 | 1 | 1 | on/off | **Description:** This policy prevents the carbon tax from being levied on process emissions (non-energy greenhouse gas emissions from industrial and agricultural operations). By default, we exempt agriculture and water and waste process emissions, as these are generally not covered by carbon tax proposals. | fuels.html#carbon-tax | carbon-tax.html
Cross-Sector | Exempt Process Emissions from C Tax | BEPEfCT Boolean Exempt Process Emissions from Carbon Tax | appliances and electrical equipment 27 |  | Appliances and Electrical Equipment |  | 1645 | No |  | cross toggle whether carbon tax affects process emissions | 0 | 1 | 1 | on/off | **Description:** This policy prevents the carbon tax from being levied on process emissions (non-energy greenhouse gas emissions from industrial and agricultural operations). By default, we exempt agriculture and water and waste process emissions, as these are generally not covered by carbon tax proposals. | fuels.html#carbon-tax | carbon-tax.html
Cross-Sector | Exempt Process Emissions from C Tax | BEPEfCT Boolean Exempt Process Emissions from Carbon Tax | other machinery 28 |  | Other Machinery |  | 1646 | No |  | cross toggle whether carbon tax affects process emissions | 0 | 1 | 1 | on/off | **Description:** This policy prevents the carbon tax from being levied on process emissions (non-energy greenhouse gas emissions from industrial and agricultural operations). By default, we exempt agriculture and water and waste process emissions, as these are generally not covered by carbon tax proposals. | fuels.html#carbon-tax | carbon-tax.html
Cross-Sector | Exempt Process Emissions from C Tax | BEPEfCT Boolean Exempt Process Emissions from Carbon Tax | road vehicles 29 |  | Road Vehicles |  | 1647 | No |  | cross toggle whether carbon tax affects process emissions | 0 | 1 | 1 | on/off | **Description:** This policy prevents the carbon tax from being levied on process emissions (non-energy greenhouse gas emissions from industrial and agricultural operations). By default, we exempt agriculture and water and waste process emissions, as these are generally not covered by carbon tax proposals. | fuels.html#carbon-tax | carbon-tax.html
Cross-Sector | Exempt Process Emissions from C Tax | BEPEfCT Boolean Exempt Process Emissions from Carbon Tax | nonroad vehicles 30 |  | Nonroad Vehicles |  | 1648 | No |  | cross toggle whether carbon tax affects process emissions | 0 | 1 | 1 | on/off | **Description:** This policy prevents the carbon tax from being levied on process emissions (non-energy greenhouse gas emissions from industrial and agricultural operations). By default, we exempt agriculture and water and waste process emissions, as these are generally not covered by carbon tax proposals. | fuels.html#carbon-tax | carbon-tax.html
Cross-Sector | Exempt Process Emissions from C Tax | BEPEfCT Boolean Exempt Process Emissions from Carbon Tax | other manufacturing 31T33 |  | Other Manufacturing |  | 1649 | No |  | cross toggle whether carbon tax affects process emissions | 0 | 1 | 1 | on/off | **Description:** This policy prevents the carbon tax from being levied on process emissions (non-energy greenhouse gas emissions from industrial and agricultural operations). By default, we exempt agriculture and water and waste process emissions, as these are generally not covered by carbon tax proposals. | fuels.html#carbon-tax | carbon-tax.html
Cross-Sector | Exempt Process Emissions from C Tax | BEPEfCT Boolean Exempt Process Emissions from Carbon Tax | energy pipelines and gas processing 352T353 |  | Energy Pipelines and Gas Processing |  | 1650 | Yes |  | cross toggle whether carbon tax affects process emissions | 0 | 1 | 1 | on/off | **Description:** This policy prevents the carbon tax from being levied on process emissions (non-energy greenhouse gas emissions from industrial and agricultural operations). By default, we exempt agriculture and water and waste process emissions, as these are generally not covered by carbon tax proposals. | fuels.html#carbon-tax | carbon-tax.html
Cross-Sector | Exempt Process Emissions from C Tax | BEPEfCT Boolean Exempt Process Emissions from Carbon Tax | water and waste 36T39 |  | Water and Waste |  | 1651 | Yes |  | cross toggle whether carbon tax affects process emissions | 0 | 1 | 1 | on/off | **Description:** This policy prevents the carbon tax from being levied on process emissions (non-energy greenhouse gas emissions from industrial and agricultural operations). By default, we exempt agriculture and water and waste process emissions, as these are generally not covered by carbon tax proposals. | fuels.html#carbon-tax | carbon-tax.html
Cross-Sector | Exempt Process Emissions from C Tax | BEPEfCT Boolean Exempt Process Emissions from Carbon Tax | construction 41T43 |  | Construction |  | 1652 | No |  | cross toggle whether carbon tax affects process emissions | 0 | 1 | 1 | on/off | **Description:** This policy prevents the carbon tax from being levied on process emissions (non-energy greenhouse gas emissions from industrial and agricultural operations). By default, we exempt agriculture and water and waste process emissions, as these are generally not covered by carbon tax proposals. | fuels.html#carbon-tax | carbon-tax.html
Cross-Sector | Toggle Carbon Tax Border Adjustment | BDCTBA Boolean Disable Carbon Tax Border Adjustment |  |  |  |  | 1627 | Yes |  |  | 0 | 1 | 1 | on/off | **Description:** By default, carbon taxes apply to only domestically produced goods. If set to zero, this policy enables carbon tax border adjustments, meaning the carbon tax will apply to both domestically produced and imported goods. | fuels.html#carbon-tax | carbon-tax.html
Cross-Sector | Fixed Energy Prices | Toggle Whether Policies Affect Energy Prices | electricity |  | Electricity |  | 720 | No | Fixed Energy Prices | cross toggle whether policies affect energy prices | 0 | 1 | 1 | on/off
Cross-Sector | Fixed Energy Prices | Toggle Whether Policies Affect Energy Prices | heat |  | Heat |  | 721 | No | Fixed Energy Prices | cross toggle whether policies affect energy prices | 0 | 1 | 1 | on/off
Cross-Sector | Fixed Energy Prices | Toggle Whether Policies Affect Energy Prices | hydrogen |  | Hydrogen |  | 722 | No | Fixed Energy Prices | cross toggle whether policies affect energy prices | 0 | 1 | 1 | on/off
Cross-Sector | Fixed Energy Prices | Toggle Whether Policies Affect Energy Prices | hard coal |  | Hard Coal |  | 836 | No | Fixed Energy Prices | cross toggle whether policies affect energy prices | 0 | 1 | 1 | on/off
Cross-Sector | Fixed Energy Prices | Toggle Whether Policies Affect Energy Prices | natural gas |  | Natural Gas |  | 837 | No | Fixed Energy Prices | cross toggle whether policies affect energy prices | 0 | 1 | 1 | on/off
Cross-Sector | Fixed Energy Prices | Toggle Whether Policies Affect Energy Prices | biomass |  | Biomass |  | 838 | No | Fixed Energy Prices | cross toggle whether policies affect energy prices | 0 | 1 | 1 | on/off
Cross-Sector | Fixed Energy Prices | Toggle Whether Policies Affect Energy Prices | petroleum gasoline |  | Petroleum Gasoline |  | 839 | No | Fixed Energy Prices | cross toggle whether policies affect energy prices | 0 | 1 | 1 | on/off
Cross-Sector | Fixed Energy Prices | Toggle Whether Policies Affect Energy Prices | petroleum diesel |  | Petroleum Diesel |  | 840 | No | Fixed Energy Prices | cross toggle whether policies affect energy prices | 0 | 1 | 1 | on/off
Cross-Sector | Fixed Energy Prices | Toggle Whether Policies Affect Energy Prices | biofuel gasoline |  | Biofuel Gasoline |  | 841 | No | Fixed Energy Prices | cross toggle whether policies affect energy prices | 0 | 1 | 1 | on/off
Cross-Sector | Fixed Energy Prices | Toggle Whether Policies Affect Energy Prices | biofuel diesel |  | Biofuel Diesel |  | 842 | No | Fixed Energy Prices | cross toggle whether policies affect energy prices | 0 | 1 | 1 | on/off
Cross-Sector | Fixed Energy Prices | Toggle Whether Policies Affect Energy Prices | jet fuel or kerosene |  | Jet Fuel/Kerosene |  | 843 | No | Fixed Energy Prices | cross toggle whether policies affect energy prices | 0 | 1 | 1 | on/off
Cross-Sector | Fixed Energy Prices | Toggle Whether Policies Affect Energy Prices | lignite |  | Lignite |  | 844 | No | Fixed Energy Prices | cross toggle whether policies affect energy prices | 0 | 1 | 1 | on/off
Cross-Sector | Fixed Energy Prices | Toggle Whether Policies Affect Energy Prices | crude oil |  | Crude Oil |  | 845 | No | Fixed Energy Prices | cross toggle whether policies affect energy prices | 0 | 1 | 1 | on/off
Cross-Sector | Fixed Energy Prices | Toggle Whether Policies Affect Energy Prices | heavy or residual fuel oil |  | Heavy/Residual Fuel Oil |  | 846 | No | Fixed Energy Prices | cross toggle whether policies affect energy prices | 0 | 1 | 1 | on/off
Cross-Sector | Fixed Energy Prices | Toggle Whether Policies Affect Energy Prices | LPG propane or butane |  | LPG/Propane/Butane |  | 847 | No | Fixed Energy Prices | cross toggle whether policies affect energy prices | 0 | 1 | 1 | on/off
Cross-Sector | Fuel Price Deregulation | Fuel Price Deregulation | hard coal |  | Hard Coal |  | 723 | No | Fuel Price Deregulation | cross fuel price deregulation | 0% | 100% | 1% | % of price deregulated | **Description:** This policy causes the price of the selected fuel(s) for domestic buyers to approach international market prices. // **Guidance for setting values:** A value of 100% causes domestic fuel prices to equal international market prices, increasing the domestic price by roughly X% in 2050. | fuels.html#fuel-price-deregulation
Cross-Sector | Fuel Price Deregulation | Fuel Price Deregulation | natural gas |  | Natural Gas |  | 724 | No | Fuel Price Deregulation | cross fuel price deregulation | 0% | 100% | 1% | % of price deregulated | **Description:** This policy causes the price of the selected fuel(s) for domestic buyers to approach international market prices. // **Guidance for setting values:** A value of 100% causes domestic fuel prices to equal international market prices, increasing the domestic price by roughly X% in 2050. | fuels.html#fuel-price-deregulation
Cross-Sector | Fuel Price Deregulation | Fuel Price Deregulation | nuclear |  | Nuclear |  | 725 | No | Fuel Price Deregulation | cross fuel price deregulation | 0% | 100% | 1% | % of price deregulated | **Description:** This policy causes the price of the selected fuel(s) for domestic buyers to approach international market prices. // **Guidance for setting values:** A value of 100% causes domestic fuel prices to equal international market prices, increasing the domestic price by roughly X% in 2050. | fuels.html#fuel-price-deregulation
Cross-Sector | Fuel Price Deregulation | Fuel Price Deregulation | biomass |  | Biomass |  | 726 | No | Fuel Price Deregulation | cross fuel price deregulation | 0% | 100% | 1% | % of price deregulated | **Description:** This policy causes the price of the selected fuel(s) for domestic buyers to approach international market prices. // **Guidance for setting values:** A value of 100% causes domestic fuel prices to equal international market prices, increasing the domestic price by roughly X% in 2050. | fuels.html#fuel-price-deregulation
Cross-Sector | Fuel Price Deregulation | Fuel Price Deregulation | petroleum gasoline |  | Petroleum Gasoline |  | 727 | No | Fuel Price Deregulation | cross fuel price deregulation | 0% | 100% | 1% | % of price deregulated | **Description:** This policy causes the price of the selected fuel(s) for domestic buyers to approach international market prices. // **Guidance for setting values:** A value of 100% causes domestic fuel prices to equal international market prices, increasing the domestic price by roughly X% in 2050. | fuels.html#fuel-price-deregulation
Cross-Sector | Fuel Price Deregulation | Fuel Price Deregulation | petroleum diesel |  | Petroleum Diesel |  | 728 | No | Fuel Price Deregulation | cross fuel price deregulation | 0% | 100% | 1% | % of price deregulated | **Description:** This policy causes the price of the selected fuel(s) for domestic buyers to approach international market prices. // **Guidance for setting values:** A value of 100% causes domestic fuel prices to equal international market prices, increasing the domestic price by roughly X% in 2050. | fuels.html#fuel-price-deregulation
Cross-Sector | Fuel Price Deregulation | Fuel Price Deregulation | biofuel gasoline |  | Biofuel Gasoline |  | 729 | No | Fuel Price Deregulation | cross fuel price deregulation | 0% | 100% | 1% | % of price deregulated | **Description:** This policy causes the price of the selected fuel(s) for domestic buyers to approach international market prices. // **Guidance for setting values:** A value of 100% causes domestic fuel prices to equal international market prices, increasing the domestic price by roughly X% in 2050. | fuels.html#fuel-price-deregulation
Cross-Sector | Fuel Price Deregulation | Fuel Price Deregulation | biofuel diesel |  | Biofuel Diesel |  | 730 | No | Fuel Price Deregulation | cross fuel price deregulation | 0% | 100% | 1% | % of price deregulated | **Description:** This policy causes the price of the selected fuel(s) for domestic buyers to approach international market prices. // **Guidance for setting values:** A value of 100% causes domestic fuel prices to equal international market prices, increasing the domestic price by roughly X% in 2050. | fuels.html#fuel-price-deregulation
Cross-Sector | Fuel Price Deregulation | Fuel Price Deregulation | jet fuel or kerosene |  | Jet Fuel/Kerosene |  | 731 | No | Fuel Price Deregulation | cross fuel price deregulation | 0% | 100% | 1% | % of price deregulated | **Description:** This policy causes the price of the selected fuel(s) for domestic buyers to approach international market prices. // **Guidance for setting values:** A value of 100% causes domestic fuel prices to equal international market prices, increasing the domestic price by roughly X% in 2050. | fuels.html#fuel-price-deregulation
Cross-Sector | Fuel Price Deregulation | Fuel Price Deregulation | lignite |  | Lignite |  | 732 | No | Fuel Price Deregulation | cross fuel price deregulation | 0% | 100% | 1% | % of price deregulated | **Description:** This policy causes the price of the selected fuel(s) for domestic buyers to approach international market prices. // **Guidance for setting values:** A value of 100% causes domestic fuel prices to equal international market prices, increasing the domestic price by roughly X% in 2050. | fuels.html#fuel-price-deregulation
Cross-Sector | Fuel Price Deregulation | Fuel Price Deregulation | crude oil |  | Crude Oil |  | 733 | No | Fuel Price Deregulation | cross fuel price deregulation | 0% | 100% | 1% | % of price deregulated | **Description:** This policy causes the price of the selected fuel(s) for domestic buyers to approach international market prices. // **Guidance for setting values:** A value of 100% causes domestic fuel prices to equal international market prices, increasing the domestic price by roughly X% in 2050. | fuels.html#fuel-price-deregulation
Cross-Sector | Fuel Price Deregulation | Fuel Price Deregulation | heavy or residual fuel oil |  | Heavy/Residual Fuel Oil |  | 734 | No | Fuel Price Deregulation | cross fuel price deregulation | 0% | 100% | 1% | % of price deregulated | **Description:** This policy causes the price of the selected fuel(s) for domestic buyers to approach international market prices. // **Guidance for setting values:** A value of 100% causes domestic fuel prices to equal international market prices, increasing the domestic price by roughly X% in 2050. | fuels.html#fuel-price-deregulation
Cross-Sector | Fuel Price Deregulation | Fuel Price Deregulation | LPG propane or butane |  | LPG/Propane/Butane |  | 735 | No | Fuel Price Deregulation | cross fuel price deregulation | 0% | 100% | 1% | % of price deregulated | **Description:** This policy causes the price of the selected fuel(s) for domestic buyers to approach international market prices. // **Guidance for setting values:** A value of 100% causes domestic fuel prices to equal international market prices, increasing the domestic price by roughly X% in 2050. | fuels.html#fuel-price-deregulation
Cross-Sector | Fuel Price Deregulation | Fuel Price Deregulation | municipal solid waste |  | Municipal Solid Waste |  | 736 | No | Fuel Price Deregulation | cross fuel price deregulation | 0% | 100% | 1% | % of price deregulated | **Description:** This policy causes the price of the selected fuel(s) for domestic buyers to approach international market prices. // **Guidance for setting values:** A value of 100% causes domestic fuel prices to equal international market prices, increasing the domestic price by roughly X% in 2050. | fuels.html#fuel-price-deregulation
Cross-Sector | Fuel Price Deregulation | Fuel Price Deregulation | hydrogen |  | Hydrogen |  | 737 | No | Fuel Price Deregulation | cross fuel price deregulation | 0% | 100% | 1% | % of price deregulated | **Description:** This policy causes the price of the selected fuel(s) for domestic buyers to approach international market prices. // **Guidance for setting values:** A value of 100% causes domestic fuel prices to equal international market prices, increasing the domestic price by roughly X% in 2050. | fuels.html#fuel-price-deregulation
Cross-Sector | Fuel Taxes or Subsidies | Additional Fuel Tax or Subsidy Rate by Fuel | electricity | transportation sector | Electricity | Transportation | 78 | Yes | Fuel Taxes or Subsidies | cross fuel tax | -90% | 90% | 1% | % of BAU price | **Description:** This policy changes the tax rate for the selected fuel type(s). It is expressed as a percentage of the BAU Scenario price, which includes sales and excise taxes. To increase the tax rate, set a positive value. To reduce the BAU tax rate (or to apply a subsidy), set a negative value. // **Guidance for setting values:** In 2012, the national average sales tax rate was 6.8% and the national average tax rate on gasoline was 14%. | fuels.html#fuel-taxes | fuel-taxes.html
Cross-Sector | Fuel Taxes or Subsidies | Additional Fuel Tax or Subsidy Rate by Fuel | hard coal | transportation sector | Hard Coal | Transportation | 79 | No | Fuel Taxes or Subsidies | cross fuel tax | -90% | 90% | 1% | % of BAU price | **Description:** This policy changes the tax rate for the selected fuel type(s). It is expressed as a percentage of the BAU Scenario price, which includes sales and excise taxes. To increase the tax rate, set a positive value. To reduce the BAU tax rate (or to apply a subsidy), set a negative value. // **Guidance for setting values:** In 2012, the national average sales tax rate was 6.8% and the national average tax rate on gasoline was 14%. | fuels.html#fuel-taxes | fuel-taxes.html
Cross-Sector | Fuel Taxes or Subsidies | Additional Fuel Tax or Subsidy Rate by Fuel | natural gas | transportation sector | Natural Gas | Transportation | 80 | Yes | Fuel Taxes or Subsidies | cross fuel tax | -90% | 90% | 1% | % of BAU price | **Description:** This policy changes the tax rate for the selected fuel type(s). It is expressed as a percentage of the BAU Scenario price, which includes sales and excise taxes. To increase the tax rate, set a positive value. To reduce the BAU tax rate (or to apply a subsidy), set a negative value. // **Guidance for setting values:** In 2012, the national average sales tax rate was 6.8% and the national average tax rate on gasoline was 14%. | fuels.html#fuel-taxes | fuel-taxes.html
Cross-Sector | Fuel Taxes or Subsidies | Additional Fuel Tax or Subsidy Rate by Fuel | nuclear | transportation sector | Nuclear | Transportation | 738 | No | Fuel Taxes or Subsidies | cross fuel tax | -90% | 90% | 1% | % of BAU price | **Description:** This policy changes the tax rate for the selected fuel type(s). It is expressed as a percentage of the BAU Scenario price, which includes sales and excise taxes. To increase the tax rate, set a positive value. To reduce the BAU tax rate (or to apply a subsidy), set a negative value. // **Guidance for setting values:** In 2012, the national average sales tax rate was 6.8% and the national average tax rate on gasoline was 14%. | fuels.html#fuel-taxes | fuel-taxes.html
Cross-Sector | Fuel Taxes or Subsidies | Additional Fuel Tax or Subsidy Rate by Fuel | biomass | transportation sector | Biomass | Transportation | 739 | No | Fuel Taxes or Subsidies | cross fuel tax | -90% | 90% | 1% | % of BAU price | **Description:** This policy changes the tax rate for the selected fuel type(s). It is expressed as a percentage of the BAU Scenario price, which includes sales and excise taxes. To increase the tax rate, set a positive value. To reduce the BAU tax rate (or to apply a subsidy), set a negative value. // **Guidance for setting values:** In 2012, the national average sales tax rate was 6.8% and the national average tax rate on gasoline was 14%. | fuels.html#fuel-taxes | fuel-taxes.html
Cross-Sector | Fuel Taxes or Subsidies | Additional Fuel Tax or Subsidy Rate by Fuel | petroleum gasoline | transportation sector | Petroleum Gasoline | Transportation | 81 | Yes | Fuel Taxes or Subsidies | cross fuel tax | -90% | 90% | 1% | % of BAU price | **Description:** This policy changes the tax rate for the selected fuel type(s). It is expressed as a percentage of the BAU Scenario price, which includes sales and excise taxes. To increase the tax rate, set a positive value. To reduce the BAU tax rate (or to apply a subsidy), set a negative value. // **Guidance for setting values:** In 2012, the national average sales tax rate was 6.8% and the national average tax rate on gasoline was 14%. | fuels.html#fuel-taxes | fuel-taxes.html
Cross-Sector | Fuel Taxes or Subsidies | Additional Fuel Tax or Subsidy Rate by Fuel | petroleum diesel | transportation sector | Petroleum Diesel | Transportation | 82 | Yes | Fuel Taxes or Subsidies | cross fuel tax | -90% | 90% | 1% | % of BAU price | **Description:** This policy changes the tax rate for the selected fuel type(s). It is expressed as a percentage of the BAU Scenario price, which includes sales and excise taxes. To increase the tax rate, set a positive value. To reduce the BAU tax rate (or to apply a subsidy), set a negative value. // **Guidance for setting values:** In 2012, the national average sales tax rate was 6.8% and the national average tax rate on gasoline was 14%. | fuels.html#fuel-taxes | fuel-taxes.html
Cross-Sector | Fuel Taxes or Subsidies | Additional Fuel Tax or Subsidy Rate by Fuel | biofuel gasoline | transportation sector | Biofuel Gasoline | Transportation | 740 | Yes | Fuel Taxes or Subsidies | cross fuel tax | -90% | 90% | 1% | % of BAU price | **Description:** This policy changes the tax rate for the selected fuel type(s). It is expressed as a percentage of the BAU Scenario price, which includes sales and excise taxes. To increase the tax rate, set a positive value. To reduce the BAU tax rate (or to apply a subsidy), set a negative value. // **Guidance for setting values:** In 2012, the national average sales tax rate was 6.8% and the national average tax rate on gasoline was 14%. | fuels.html#fuel-taxes | fuel-taxes.html
Cross-Sector | Fuel Taxes or Subsidies | Additional Fuel Tax or Subsidy Rate by Fuel | biofuel diesel | transportation sector | Biofuel Diesel | Transportation | 741 | Yes | Fuel Taxes or Subsidies | cross fuel tax | -90% | 90% | 1% | % of BAU price | **Description:** This policy changes the tax rate for the selected fuel type(s). It is expressed as a percentage of the BAU Scenario price, which includes sales and excise taxes. To increase the tax rate, set a positive value. To reduce the BAU tax rate (or to apply a subsidy), set a negative value. // **Guidance for setting values:** In 2012, the national average sales tax rate was 6.8% and the national average tax rate on gasoline was 14%. | fuels.html#fuel-taxes | fuel-taxes.html
Cross-Sector | Fuel Taxes or Subsidies | Additional Fuel Tax or Subsidy Rate by Fuel | jet fuel or kerosene | transportation sector | Jet Fuel/Kerosene | Transportation | 742 | Yes | Fuel Taxes or Subsidies | cross fuel tax | -90% | 90% | 1% | % of BAU price | **Description:** This policy changes the tax rate for the selected fuel type(s). It is expressed as a percentage of the BAU Scenario price, which includes sales and excise taxes. To increase the tax rate, set a positive value. To reduce the BAU tax rate (or to apply a subsidy), set a negative value. // **Guidance for setting values:** In 2012, the national average sales tax rate was 6.8% and the national average tax rate on gasoline was 14%. | fuels.html#fuel-taxes | fuel-taxes.html
Cross-Sector | Fuel Taxes or Subsidies | Additional Fuel Tax or Subsidy Rate by Fuel | heat | transportation sector | Heat | Transportation | 743 | No | Fuel Taxes or Subsidies | cross fuel tax | -90% | 90% | 1% | % of BAU price | **Description:** This policy changes the tax rate for the selected fuel type(s). It is expressed as a percentage of the BAU Scenario price, which includes sales and excise taxes. To increase the tax rate, set a positive value. To reduce the BAU tax rate (or to apply a subsidy), set a negative value. // **Guidance for setting values:** In 2012, the national average sales tax rate was 6.8% and the national average tax rate on gasoline was 14%. | fuels.html#fuel-taxes | fuel-taxes.html
Cross-Sector | Fuel Taxes or Subsidies | Additional Fuel Tax or Subsidy Rate by Fuel | lignite | transportation sector | Lignite | Transportation | 744 | No | Fuel Taxes or Subsidies | cross fuel tax | -90% | 90% | 1% | % of BAU price | **Description:** This policy changes the tax rate for the selected fuel type(s). It is expressed as a percentage of the BAU Scenario price, which includes sales and excise taxes. To increase the tax rate, set a positive value. To reduce the BAU tax rate (or to apply a subsidy), set a negative value. // **Guidance for setting values:** In 2012, the national average sales tax rate was 6.8% and the national average tax rate on gasoline was 14%. | fuels.html#fuel-taxes | fuel-taxes.html
Cross-Sector | Fuel Taxes or Subsidies | Additional Fuel Tax or Subsidy Rate by Fuel | crude oil | transportation sector | Crude Oil | Transportation | 745 | No | Fuel Taxes or Subsidies | cross fuel tax | -90% | 90% | 1% | % of BAU price | **Description:** This policy changes the tax rate for the selected fuel type(s). It is expressed as a percentage of the BAU Scenario price, which includes sales and excise taxes. To increase the tax rate, set a positive value. To reduce the BAU tax rate (or to apply a subsidy), set a negative value. // **Guidance for setting values:** In 2012, the national average sales tax rate was 6.8% and the national average tax rate on gasoline was 14%. | fuels.html#fuel-taxes | fuel-taxes.html
Cross-Sector | Fuel Taxes or Subsidies | Additional Fuel Tax or Subsidy Rate by Fuel | heavy or residual fuel oil | transportation sector | Heavy/Residual Fuel Oil | Transportation | 746 | No | Fuel Taxes or Subsidies | cross fuel tax | -90% | 90% | 1% | % of BAU price | **Description:** This policy changes the tax rate for the selected fuel type(s). It is expressed as a percentage of the BAU Scenario price, which includes sales and excise taxes. To increase the tax rate, set a positive value. To reduce the BAU tax rate (or to apply a subsidy), set a negative value. // **Guidance for setting values:** In 2012, the national average sales tax rate was 6.8% and the national average tax rate on gasoline was 14%. | fuels.html#fuel-taxes | fuel-taxes.html
Cross-Sector | Fuel Taxes or Subsidies | Additional Fuel Tax or Subsidy Rate by Fuel | LPG propane or butane | transportation sector | LPG/Propane/Butane | Transportation | 747 | No | Fuel Taxes or Subsidies | cross fuel tax | -90% | 90% | 1% | % of BAU price | **Description:** This policy changes the tax rate for the selected fuel type(s). It is expressed as a percentage of the BAU Scenario price, which includes sales and excise taxes. To increase the tax rate, set a positive value. To reduce the BAU tax rate (or to apply a subsidy), set a negative value. // **Guidance for setting values:** In 2012, the national average sales tax rate was 6.8% and the national average tax rate on gasoline was 14%. | fuels.html#fuel-taxes | fuel-taxes.html
Cross-Sector | Fuel Taxes or Subsidies | Additional Fuel Tax or Subsidy Rate by Fuel | municipal solid waste | transportation sector | Municipal Solid Waste | Transportation | 748 | No | Fuel Taxes or Subsidies | cross fuel tax | -90% | 90% | 1% | % of BAU price | **Description:** This policy changes the tax rate for the selected fuel type(s). It is expressed as a percentage of the BAU Scenario price, which includes sales and excise taxes. To increase the tax rate, set a positive value. To reduce the BAU tax rate (or to apply a subsidy), set a negative value. // **Guidance for setting values:** In 2012, the national average sales tax rate was 6.8% and the national average tax rate on gasoline was 14%. | fuels.html#fuel-taxes | fuel-taxes.html
Cross-Sector | Fuel Taxes or Subsidies | Additional Fuel Tax or Subsidy Rate by Fuel | hydrogen | transportation sector | Hydrogen | Transportation | 749 | Yes | Fuel Taxes or Subsidies | cross fuel tax | -90% | 90% | 1% | % of BAU price | **Description:** This policy changes the tax rate for the selected fuel type(s). It is expressed as a percentage of the BAU Scenario price, which includes sales and excise taxes. To increase the tax rate, set a positive value. To reduce the BAU tax rate (or to apply a subsidy), set a negative value. // **Guidance for setting values:** In 2012, the national average sales tax rate was 6.8% and the national average tax rate on gasoline was 14%. | fuels.html#fuel-taxes | fuel-taxes.html
Cross-Sector | Fuel Taxes or Subsidies | Additional Fuel Tax or Subsidy Rate by Fuel | electricity | electricity sector | Electricity | Electricity | 2314 | No | Fuel Taxes or Subsidies | cross fuel tax | -90% | 90% | 1% | % of BAU price | **Description:** This policy changes the tax rate for the selected fuel type(s). It is expressed as a percentage of the BAU Scenario price, which includes sales and excise taxes. To increase the tax rate, set a positive value. To reduce the BAU tax rate (or to apply a subsidy), set a negative value. // **Guidance for setting values:** In 2012, the national average sales tax rate was 6.8% and the national average tax rate on gasoline was 14%. | fuels.html#fuel-taxes | fuel-taxes.html
Cross-Sector | Fuel Taxes or Subsidies | Additional Fuel Tax or Subsidy Rate by Fuel | hard coal | electricity sector | Hard Coal | Electricity | 2315 | Yes | Fuel Taxes or Subsidies | cross fuel tax | -90% | 90% | 1% | % of BAU price | **Description:** This policy changes the tax rate for the selected fuel type(s). It is expressed as a percentage of the BAU Scenario price, which includes sales and excise taxes. To increase the tax rate, set a positive value. To reduce the BAU tax rate (or to apply a subsidy), set a negative value. // **Guidance for setting values:** In 2012, the national average sales tax rate was 6.8% and the national average tax rate on gasoline was 14%. | fuels.html#fuel-taxes | fuel-taxes.html
Cross-Sector | Fuel Taxes or Subsidies | Additional Fuel Tax or Subsidy Rate by Fuel | natural gas | electricity sector | Natural Gas | Electricity | 2316 | Yes | Fuel Taxes or Subsidies | cross fuel tax | -90% | 90% | 1% | % of BAU price | **Description:** This policy changes the tax rate for the selected fuel type(s). It is expressed as a percentage of the BAU Scenario price, which includes sales and excise taxes. To increase the tax rate, set a positive value. To reduce the BAU tax rate (or to apply a subsidy), set a negative value. // **Guidance for setting values:** In 2012, the national average sales tax rate was 6.8% and the national average tax rate on gasoline was 14%. | fuels.html#fuel-taxes | fuel-taxes.html
Cross-Sector | Fuel Taxes or Subsidies | Additional Fuel Tax or Subsidy Rate by Fuel | nuclear | electricity sector | Nuclear | Electricity | 2317 | No | Fuel Taxes or Subsidies | cross fuel tax | -90% | 90% | 1% | % of BAU price | **Description:** This policy changes the tax rate for the selected fuel type(s). It is expressed as a percentage of the BAU Scenario price, which includes sales and excise taxes. To increase the tax rate, set a positive value. To reduce the BAU tax rate (or to apply a subsidy), set a negative value. // **Guidance for setting values:** In 2012, the national average sales tax rate was 6.8% and the national average tax rate on gasoline was 14%. | fuels.html#fuel-taxes | fuel-taxes.html
Cross-Sector | Fuel Taxes or Subsidies | Additional Fuel Tax or Subsidy Rate by Fuel | biomass | electricity sector | Biomass | Electricity | 2318 | No | Fuel Taxes or Subsidies | cross fuel tax | -90% | 90% | 1% | % of BAU price | **Description:** This policy changes the tax rate for the selected fuel type(s). It is expressed as a percentage of the BAU Scenario price, which includes sales and excise taxes. To increase the tax rate, set a positive value. To reduce the BAU tax rate (or to apply a subsidy), set a negative value. // **Guidance for setting values:** In 2012, the national average sales tax rate was 6.8% and the national average tax rate on gasoline was 14%. | fuels.html#fuel-taxes | fuel-taxes.html
Cross-Sector | Fuel Taxes or Subsidies | Additional Fuel Tax or Subsidy Rate by Fuel | petroleum gasoline | electricity sector | Petroleum Gasoline | Electricity | 2319 | No | Fuel Taxes or Subsidies | cross fuel tax | -90% | 90% | 1% | % of BAU price | **Description:** This policy changes the tax rate for the selected fuel type(s). It is expressed as a percentage of the BAU Scenario price, which includes sales and excise taxes. To increase the tax rate, set a positive value. To reduce the BAU tax rate (or to apply a subsidy), set a negative value. // **Guidance for setting values:** In 2012, the national average sales tax rate was 6.8% and the national average tax rate on gasoline was 14%. | fuels.html#fuel-taxes | fuel-taxes.html
Cross-Sector | Fuel Taxes or Subsidies | Additional Fuel Tax or Subsidy Rate by Fuel | petroleum diesel | electricity sector | Petroleum Diesel | Electricity | 2320 | No | Fuel Taxes or Subsidies | cross fuel tax | -90% | 90% | 1% | % of BAU price | **Description:** This policy changes the tax rate for the selected fuel type(s). It is expressed as a percentage of the BAU Scenario price, which includes sales and excise taxes. To increase the tax rate, set a positive value. To reduce the BAU tax rate (or to apply a subsidy), set a negative value. // **Guidance for setting values:** In 2012, the national average sales tax rate was 6.8% and the national average tax rate on gasoline was 14%. | fuels.html#fuel-taxes | fuel-taxes.html
Cross-Sector | Fuel Taxes or Subsidies | Additional Fuel Tax or Subsidy Rate by Fuel | biofuel gasoline | electricity sector | Biofuel Gasoline | Electricity | 2321 | No | Fuel Taxes or Subsidies | cross fuel tax | -90% | 90% | 1% | % of BAU price | **Description:** This policy changes the tax rate for the selected fuel type(s). It is expressed as a percentage of the BAU Scenario price, which includes sales and excise taxes. To increase the tax rate, set a positive value. To reduce the BAU tax rate (or to apply a subsidy), set a negative value. // **Guidance for setting values:** In 2012, the national average sales tax rate was 6.8% and the national average tax rate on gasoline was 14%. | fuels.html#fuel-taxes | fuel-taxes.html
Cross-Sector | Fuel Taxes or Subsidies | Additional Fuel Tax or Subsidy Rate by Fuel | biofuel diesel | electricity sector | Biofuel Diesel | Electricity | 2322 | No | Fuel Taxes or Subsidies | cross fuel tax | -90% | 90% | 1% | % of BAU price | **Description:** This policy changes the tax rate for the selected fuel type(s). It is expressed as a percentage of the BAU Scenario price, which includes sales and excise taxes. To increase the tax rate, set a positive value. To reduce the BAU tax rate (or to apply a subsidy), set a negative value. // **Guidance for setting values:** In 2012, the national average sales tax rate was 6.8% and the national average tax rate on gasoline was 14%. | fuels.html#fuel-taxes | fuel-taxes.html
Cross-Sector | Fuel Taxes or Subsidies | Additional Fuel Tax or Subsidy Rate by Fuel | jet fuel or kerosene | electricity sector | Jet Fuel/Kerosene | Electricity | 2323 | No | Fuel Taxes or Subsidies | cross fuel tax | -90% | 90% | 1% | % of BAU price | **Description:** This policy changes the tax rate for the selected fuel type(s). It is expressed as a percentage of the BAU Scenario price, which includes sales and excise taxes. To increase the tax rate, set a positive value. To reduce the BAU tax rate (or to apply a subsidy), set a negative value. // **Guidance for setting values:** In 2012, the national average sales tax rate was 6.8% and the national average tax rate on gasoline was 14%. | fuels.html#fuel-taxes | fuel-taxes.html
Cross-Sector | Fuel Taxes or Subsidies | Additional Fuel Tax or Subsidy Rate by Fuel | heat | electricity sector | Heat | Electricity | 2324 | No | Fuel Taxes or Subsidies | cross fuel tax | -90% | 90% | 1% | % of BAU price | **Description:** This policy changes the tax rate for the selected fuel type(s). It is expressed as a percentage of the BAU Scenario price, which includes sales and excise taxes. To increase the tax rate, set a positive value. To reduce the BAU tax rate (or to apply a subsidy), set a negative value. // **Guidance for setting values:** In 2012, the national average sales tax rate was 6.8% and the national average tax rate on gasoline was 14%. | fuels.html#fuel-taxes | fuel-taxes.html
Cross-Sector | Fuel Taxes or Subsidies | Additional Fuel Tax or Subsidy Rate by Fuel | lignite | electricity sector | Lignite | Electricity | 2325 | No | Fuel Taxes or Subsidies | cross fuel tax | -90% | 90% | 1% | % of BAU price | **Description:** This policy changes the tax rate for the selected fuel type(s). It is expressed as a percentage of the BAU Scenario price, which includes sales and excise taxes. To increase the tax rate, set a positive value. To reduce the BAU tax rate (or to apply a subsidy), set a negative value. // **Guidance for setting values:** In 2012, the national average sales tax rate was 6.8% and the national average tax rate on gasoline was 14%. | fuels.html#fuel-taxes | fuel-taxes.html
Cross-Sector | Fuel Taxes or Subsidies | Additional Fuel Tax or Subsidy Rate by Fuel | crude oil | electricity sector | Crude Oil | Electricity | 2326 | No | Fuel Taxes or Subsidies | cross fuel tax | -90% | 90% | 1% | % of BAU price | **Description:** This policy changes the tax rate for the selected fuel type(s). It is expressed as a percentage of the BAU Scenario price, which includes sales and excise taxes. To increase the tax rate, set a positive value. To reduce the BAU tax rate (or to apply a subsidy), set a negative value. // **Guidance for setting values:** In 2012, the national average sales tax rate was 6.8% and the national average tax rate on gasoline was 14%. | fuels.html#fuel-taxes | fuel-taxes.html
Cross-Sector | Fuel Taxes or Subsidies | Additional Fuel Tax or Subsidy Rate by Fuel | heavy or residual fuel oil | electricity sector | Heavy/Residual Fuel Oil | Electricity | 2327 | No | Fuel Taxes or Subsidies | cross fuel tax | -90% | 90% | 1% | % of BAU price | **Description:** This policy changes the tax rate for the selected fuel type(s). It is expressed as a percentage of the BAU Scenario price, which includes sales and excise taxes. To increase the tax rate, set a positive value. To reduce the BAU tax rate (or to apply a subsidy), set a negative value. // **Guidance for setting values:** In 2012, the national average sales tax rate was 6.8% and the national average tax rate on gasoline was 14%. | fuels.html#fuel-taxes | fuel-taxes.html
Cross-Sector | Fuel Taxes or Subsidies | Additional Fuel Tax or Subsidy Rate by Fuel | LPG propane or butane | electricity sector | LPG/Propane/Butane | Electricity | 2328 | No | Fuel Taxes or Subsidies | cross fuel tax | -90% | 90% | 1% | % of BAU price | **Description:** This policy changes the tax rate for the selected fuel type(s). It is expressed as a percentage of the BAU Scenario price, which includes sales and excise taxes. To increase the tax rate, set a positive value. To reduce the BAU tax rate (or to apply a subsidy), set a negative value. // **Guidance for setting values:** In 2012, the national average sales tax rate was 6.8% and the national average tax rate on gasoline was 14%. | fuels.html#fuel-taxes | fuel-taxes.html
Cross-Sector | Fuel Taxes or Subsidies | Additional Fuel Tax or Subsidy Rate by Fuel | municipal solid waste | electricity sector | Municipal Solid Waste | Electricity | 2329 | No | Fuel Taxes or Subsidies | cross fuel tax | -90% | 90% | 1% | % of BAU price | **Description:** This policy changes the tax rate for the selected fuel type(s). It is expressed as a percentage of the BAU Scenario price, which includes sales and excise taxes. To increase the tax rate, set a positive value. To reduce the BAU tax rate (or to apply a subsidy), set a negative value. // **Guidance for setting values:** In 2012, the national average sales tax rate was 6.8% and the national average tax rate on gasoline was 14%. | fuels.html#fuel-taxes | fuel-taxes.html
Cross-Sector | Fuel Taxes or Subsidies | Additional Fuel Tax or Subsidy Rate by Fuel | hydrogen | electricity sector | Hydrogen | Electricity | 2330 | Yes | Fuel Taxes or Subsidies | cross fuel tax | -90% | 90% | 1% | % of BAU price | **Description:** This policy changes the tax rate for the selected fuel type(s). It is expressed as a percentage of the BAU Scenario price, which includes sales and excise taxes. To increase the tax rate, set a positive value. To reduce the BAU tax rate (or to apply a subsidy), set a negative value. // **Guidance for setting values:** In 2012, the national average sales tax rate was 6.8% and the national average tax rate on gasoline was 14%. | fuels.html#fuel-taxes | fuel-taxes.html
Cross-Sector | Fuel Taxes or Subsidies | Additional Fuel Tax or Subsidy Rate by Fuel | electricity | residential buildings sector | Electricity | Residential Buildings | 2331 | Yes | Fuel Taxes or Subsidies | cross fuel tax | -90% | 90% | 1% | % of BAU price | **Description:** This policy changes the tax rate for the selected fuel type(s). It is expressed as a percentage of the BAU Scenario price, which includes sales and excise taxes. To increase the tax rate, set a positive value. To reduce the BAU tax rate (or to apply a subsidy), set a negative value. // **Guidance for setting values:** In 2012, the national average sales tax rate was 6.8% and the national average tax rate on gasoline was 14%. | fuels.html#fuel-taxes | fuel-taxes.html
Cross-Sector | Fuel Taxes or Subsidies | Additional Fuel Tax or Subsidy Rate by Fuel | hard coal | residential buildings sector | Hard Coal | Residential Buildings | 2332 | No | Fuel Taxes or Subsidies | cross fuel tax | -90% | 90% | 1% | % of BAU price | **Description:** This policy changes the tax rate for the selected fuel type(s). It is expressed as a percentage of the BAU Scenario price, which includes sales and excise taxes. To increase the tax rate, set a positive value. To reduce the BAU tax rate (or to apply a subsidy), set a negative value. // **Guidance for setting values:** In 2012, the national average sales tax rate was 6.8% and the national average tax rate on gasoline was 14%. | fuels.html#fuel-taxes | fuel-taxes.html
Cross-Sector | Fuel Taxes or Subsidies | Additional Fuel Tax or Subsidy Rate by Fuel | natural gas | residential buildings sector | Natural Gas | Residential Buildings | 2333 | Yes | Fuel Taxes or Subsidies | cross fuel tax | -90% | 90% | 1% | % of BAU price | **Description:** This policy changes the tax rate for the selected fuel type(s). It is expressed as a percentage of the BAU Scenario price, which includes sales and excise taxes. To increase the tax rate, set a positive value. To reduce the BAU tax rate (or to apply a subsidy), set a negative value. // **Guidance for setting values:** In 2012, the national average sales tax rate was 6.8% and the national average tax rate on gasoline was 14%. | fuels.html#fuel-taxes | fuel-taxes.html
Cross-Sector | Fuel Taxes or Subsidies | Additional Fuel Tax or Subsidy Rate by Fuel | nuclear | residential buildings sector | Nuclear | Residential Buildings | 2334 | No | Fuel Taxes or Subsidies | cross fuel tax | -90% | 90% | 1% | % of BAU price | **Description:** This policy changes the tax rate for the selected fuel type(s). It is expressed as a percentage of the BAU Scenario price, which includes sales and excise taxes. To increase the tax rate, set a positive value. To reduce the BAU tax rate (or to apply a subsidy), set a negative value. // **Guidance for setting values:** In 2012, the national average sales tax rate was 6.8% and the national average tax rate on gasoline was 14%. | fuels.html#fuel-taxes | fuel-taxes.html
Cross-Sector | Fuel Taxes or Subsidies | Additional Fuel Tax or Subsidy Rate by Fuel | biomass | residential buildings sector | Biomass | Residential Buildings | 2335 | No | Fuel Taxes or Subsidies | cross fuel tax | -90% | 90% | 1% | % of BAU price | **Description:** This policy changes the tax rate for the selected fuel type(s). It is expressed as a percentage of the BAU Scenario price, which includes sales and excise taxes. To increase the tax rate, set a positive value. To reduce the BAU tax rate (or to apply a subsidy), set a negative value. // **Guidance for setting values:** In 2012, the national average sales tax rate was 6.8% and the national average tax rate on gasoline was 14%. | fuels.html#fuel-taxes | fuel-taxes.html
Cross-Sector | Fuel Taxes or Subsidies | Additional Fuel Tax or Subsidy Rate by Fuel | petroleum gasoline | residential buildings sector | Petroleum Gasoline | Residential Buildings | 2336 | No | Fuel Taxes or Subsidies | cross fuel tax | -90% | 90% | 1% | % of BAU price | **Description:** This policy changes the tax rate for the selected fuel type(s). It is expressed as a percentage of the BAU Scenario price, which includes sales and excise taxes. To increase the tax rate, set a positive value. To reduce the BAU tax rate (or to apply a subsidy), set a negative value. // **Guidance for setting values:** In 2012, the national average sales tax rate was 6.8% and the national average tax rate on gasoline was 14%. | fuels.html#fuel-taxes | fuel-taxes.html
Cross-Sector | Fuel Taxes or Subsidies | Additional Fuel Tax or Subsidy Rate by Fuel | petroleum diesel | residential buildings sector | Petroleum Diesel | Residential Buildings | 2337 | Yes | Fuel Taxes or Subsidies | cross fuel tax | -90% | 90% | 1% | % of BAU price | **Description:** This policy changes the tax rate for the selected fuel type(s). It is expressed as a percentage of the BAU Scenario price, which includes sales and excise taxes. To increase the tax rate, set a positive value. To reduce the BAU tax rate (or to apply a subsidy), set a negative value. // **Guidance for setting values:** In 2012, the national average sales tax rate was 6.8% and the national average tax rate on gasoline was 14%. | fuels.html#fuel-taxes | fuel-taxes.html
Cross-Sector | Fuel Taxes or Subsidies | Additional Fuel Tax or Subsidy Rate by Fuel | biofuel gasoline | residential buildings sector | Biofuel Gasoline | Residential Buildings | 2338 | No | Fuel Taxes or Subsidies | cross fuel tax | -90% | 90% | 1% | % of BAU price | **Description:** This policy changes the tax rate for the selected fuel type(s). It is expressed as a percentage of the BAU Scenario price, which includes sales and excise taxes. To increase the tax rate, set a positive value. To reduce the BAU tax rate (or to apply a subsidy), set a negative value. // **Guidance for setting values:** In 2012, the national average sales tax rate was 6.8% and the national average tax rate on gasoline was 14%. | fuels.html#fuel-taxes | fuel-taxes.html
Cross-Sector | Fuel Taxes or Subsidies | Additional Fuel Tax or Subsidy Rate by Fuel | biofuel diesel | residential buildings sector | Biofuel Diesel | Residential Buildings | 2339 | No | Fuel Taxes or Subsidies | cross fuel tax | -90% | 90% | 1% | % of BAU price | **Description:** This policy changes the tax rate for the selected fuel type(s). It is expressed as a percentage of the BAU Scenario price, which includes sales and excise taxes. To increase the tax rate, set a positive value. To reduce the BAU tax rate (or to apply a subsidy), set a negative value. // **Guidance for setting values:** In 2012, the national average sales tax rate was 6.8% and the national average tax rate on gasoline was 14%. | fuels.html#fuel-taxes | fuel-taxes.html
Cross-Sector | Fuel Taxes or Subsidies | Additional Fuel Tax or Subsidy Rate by Fuel | jet fuel or kerosene | residential buildings sector | Jet Fuel/Kerosene | Residential Buildings | 2340 | No | Fuel Taxes or Subsidies | cross fuel tax | -90% | 90% | 1% | % of BAU price | **Description:** This policy changes the tax rate for the selected fuel type(s). It is expressed as a percentage of the BAU Scenario price, which includes sales and excise taxes. To increase the tax rate, set a positive value. To reduce the BAU tax rate (or to apply a subsidy), set a negative value. // **Guidance for setting values:** In 2012, the national average sales tax rate was 6.8% and the national average tax rate on gasoline was 14%. | fuels.html#fuel-taxes | fuel-taxes.html
Cross-Sector | Fuel Taxes or Subsidies | Additional Fuel Tax or Subsidy Rate by Fuel | heat | residential buildings sector | Heat | Residential Buildings | 2341 | No | Fuel Taxes or Subsidies | cross fuel tax | -90% | 90% | 1% | % of BAU price | **Description:** This policy changes the tax rate for the selected fuel type(s). It is expressed as a percentage of the BAU Scenario price, which includes sales and excise taxes. To increase the tax rate, set a positive value. To reduce the BAU tax rate (or to apply a subsidy), set a negative value. // **Guidance for setting values:** In 2012, the national average sales tax rate was 6.8% and the national average tax rate on gasoline was 14%. | fuels.html#fuel-taxes | fuel-taxes.html
Cross-Sector | Fuel Taxes or Subsidies | Additional Fuel Tax or Subsidy Rate by Fuel | lignite | residential buildings sector | Lignite | Residential Buildings | 2342 | No | Fuel Taxes or Subsidies | cross fuel tax | -90% | 90% | 1% | % of BAU price | **Description:** This policy changes the tax rate for the selected fuel type(s). It is expressed as a percentage of the BAU Scenario price, which includes sales and excise taxes. To increase the tax rate, set a positive value. To reduce the BAU tax rate (or to apply a subsidy), set a negative value. // **Guidance for setting values:** In 2012, the national average sales tax rate was 6.8% and the national average tax rate on gasoline was 14%. | fuels.html#fuel-taxes | fuel-taxes.html
Cross-Sector | Fuel Taxes or Subsidies | Additional Fuel Tax or Subsidy Rate by Fuel | crude oil | residential buildings sector | Crude Oil | Residential Buildings | 2343 | No | Fuel Taxes or Subsidies | cross fuel tax | -90% | 90% | 1% | % of BAU price | **Description:** This policy changes the tax rate for the selected fuel type(s). It is expressed as a percentage of the BAU Scenario price, which includes sales and excise taxes. To increase the tax rate, set a positive value. To reduce the BAU tax rate (or to apply a subsidy), set a negative value. // **Guidance for setting values:** In 2012, the national average sales tax rate was 6.8% and the national average tax rate on gasoline was 14%. | fuels.html#fuel-taxes | fuel-taxes.html
Cross-Sector | Fuel Taxes or Subsidies | Additional Fuel Tax or Subsidy Rate by Fuel | heavy or residual fuel oil | residential buildings sector | Heavy/Residual Fuel Oil | Residential Buildings | 2344 | No | Fuel Taxes or Subsidies | cross fuel tax | -90% | 90% | 1% | % of BAU price | **Description:** This policy changes the tax rate for the selected fuel type(s). It is expressed as a percentage of the BAU Scenario price, which includes sales and excise taxes. To increase the tax rate, set a positive value. To reduce the BAU tax rate (or to apply a subsidy), set a negative value. // **Guidance for setting values:** In 2012, the national average sales tax rate was 6.8% and the national average tax rate on gasoline was 14%. | fuels.html#fuel-taxes | fuel-taxes.html
Cross-Sector | Fuel Taxes or Subsidies | Additional Fuel Tax or Subsidy Rate by Fuel | LPG propane or butane | residential buildings sector | LPG/Propane/Butane | Residential Buildings | 2345 | No | Fuel Taxes or Subsidies | cross fuel tax | -90% | 90% | 1% | % of BAU price | **Description:** This policy changes the tax rate for the selected fuel type(s). It is expressed as a percentage of the BAU Scenario price, which includes sales and excise taxes. To increase the tax rate, set a positive value. To reduce the BAU tax rate (or to apply a subsidy), set a negative value. // **Guidance for setting values:** In 2012, the national average sales tax rate was 6.8% and the national average tax rate on gasoline was 14%. | fuels.html#fuel-taxes | fuel-taxes.html
Cross-Sector | Fuel Taxes or Subsidies | Additional Fuel Tax or Subsidy Rate by Fuel | municipal solid waste | residential buildings sector | Municipal Solid Waste | Residential Buildings | 2346 | No | Fuel Taxes or Subsidies | cross fuel tax | -90% | 90% | 1% | % of BAU price | **Description:** This policy changes the tax rate for the selected fuel type(s). It is expressed as a percentage of the BAU Scenario price, which includes sales and excise taxes. To increase the tax rate, set a positive value. To reduce the BAU tax rate (or to apply a subsidy), set a negative value. // **Guidance for setting values:** In 2012, the national average sales tax rate was 6.8% and the national average tax rate on gasoline was 14%. | fuels.html#fuel-taxes | fuel-taxes.html
Cross-Sector | Fuel Taxes or Subsidies | Additional Fuel Tax or Subsidy Rate by Fuel | hydrogen | residential buildings sector | Hydrogen | Residential Buildings | 2347 | No | Fuel Taxes or Subsidies | cross fuel tax | -90% | 90% | 1% | % of BAU price | **Description:** This policy changes the tax rate for the selected fuel type(s). It is expressed as a percentage of the BAU Scenario price, which includes sales and excise taxes. To increase the tax rate, set a positive value. To reduce the BAU tax rate (or to apply a subsidy), set a negative value. // **Guidance for setting values:** In 2012, the national average sales tax rate was 6.8% and the national average tax rate on gasoline was 14%. | fuels.html#fuel-taxes | fuel-taxes.html
Cross-Sector | Fuel Taxes or Subsidies | Additional Fuel Tax or Subsidy Rate by Fuel | electricity | commercial buildings sector | Electricity | Commercial Buildings | 2348 | Yes | Fuel Taxes or Subsidies | cross fuel tax | -90% | 90% | 1% | % of BAU price | **Description:** This policy changes the tax rate for the selected fuel type(s). It is expressed as a percentage of the BAU Scenario price, which includes sales and excise taxes. To increase the tax rate, set a positive value. To reduce the BAU tax rate (or to apply a subsidy), set a negative value. // **Guidance for setting values:** In 2012, the national average sales tax rate was 6.8% and the national average tax rate on gasoline was 14%. | fuels.html#fuel-taxes | fuel-taxes.html
Cross-Sector | Fuel Taxes or Subsidies | Additional Fuel Tax or Subsidy Rate by Fuel | hard coal | commercial buildings sector | Hard Coal | Commercial Buildings | 2349 | No | Fuel Taxes or Subsidies | cross fuel tax | -90% | 90% | 1% | % of BAU price | **Description:** This policy changes the tax rate for the selected fuel type(s). It is expressed as a percentage of the BAU Scenario price, which includes sales and excise taxes. To increase the tax rate, set a positive value. To reduce the BAU tax rate (or to apply a subsidy), set a negative value. // **Guidance for setting values:** In 2012, the national average sales tax rate was 6.8% and the national average tax rate on gasoline was 14%. | fuels.html#fuel-taxes | fuel-taxes.html
Cross-Sector | Fuel Taxes or Subsidies | Additional Fuel Tax or Subsidy Rate by Fuel | natural gas | commercial buildings sector | Natural Gas | Commercial Buildings | 2350 | Yes | Fuel Taxes or Subsidies | cross fuel tax | -90% | 90% | 1% | % of BAU price | **Description:** This policy changes the tax rate for the selected fuel type(s). It is expressed as a percentage of the BAU Scenario price, which includes sales and excise taxes. To increase the tax rate, set a positive value. To reduce the BAU tax rate (or to apply a subsidy), set a negative value. // **Guidance for setting values:** In 2012, the national average sales tax rate was 6.8% and the national average tax rate on gasoline was 14%. | fuels.html#fuel-taxes | fuel-taxes.html
Cross-Sector | Fuel Taxes or Subsidies | Additional Fuel Tax or Subsidy Rate by Fuel | nuclear | commercial buildings sector | Nuclear | Commercial Buildings | 2351 | No | Fuel Taxes or Subsidies | cross fuel tax | -90% | 90% | 1% | % of BAU price | **Description:** This policy changes the tax rate for the selected fuel type(s). It is expressed as a percentage of the BAU Scenario price, which includes sales and excise taxes. To increase the tax rate, set a positive value. To reduce the BAU tax rate (or to apply a subsidy), set a negative value. // **Guidance for setting values:** In 2012, the national average sales tax rate was 6.8% and the national average tax rate on gasoline was 14%. | fuels.html#fuel-taxes | fuel-taxes.html
Cross-Sector | Fuel Taxes or Subsidies | Additional Fuel Tax or Subsidy Rate by Fuel | biomass | commercial buildings sector | Biomass | Commercial Buildings | 2352 | No | Fuel Taxes or Subsidies | cross fuel tax | -90% | 90% | 1% | % of BAU price | **Description:** This policy changes the tax rate for the selected fuel type(s). It is expressed as a percentage of the BAU Scenario price, which includes sales and excise taxes. To increase the tax rate, set a positive value. To reduce the BAU tax rate (or to apply a subsidy), set a negative value. // **Guidance for setting values:** In 2012, the national average sales tax rate was 6.8% and the national average tax rate on gasoline was 14%. | fuels.html#fuel-taxes | fuel-taxes.html
Cross-Sector | Fuel Taxes or Subsidies | Additional Fuel Tax or Subsidy Rate by Fuel | petroleum gasoline | commercial buildings sector | Petroleum Gasoline | Commercial Buildings | 2353 | No | Fuel Taxes or Subsidies | cross fuel tax | -90% | 90% | 1% | % of BAU price | **Description:** This policy changes the tax rate for the selected fuel type(s). It is expressed as a percentage of the BAU Scenario price, which includes sales and excise taxes. To increase the tax rate, set a positive value. To reduce the BAU tax rate (or to apply a subsidy), set a negative value. // **Guidance for setting values:** In 2012, the national average sales tax rate was 6.8% and the national average tax rate on gasoline was 14%. | fuels.html#fuel-taxes | fuel-taxes.html
Cross-Sector | Fuel Taxes or Subsidies | Additional Fuel Tax or Subsidy Rate by Fuel | petroleum diesel | commercial buildings sector | Petroleum Diesel | Commercial Buildings | 2354 | Yes | Fuel Taxes or Subsidies | cross fuel tax | -90% | 90% | 1% | % of BAU price | **Description:** This policy changes the tax rate for the selected fuel type(s). It is expressed as a percentage of the BAU Scenario price, which includes sales and excise taxes. To increase the tax rate, set a positive value. To reduce the BAU tax rate (or to apply a subsidy), set a negative value. // **Guidance for setting values:** In 2012, the national average sales tax rate was 6.8% and the national average tax rate on gasoline was 14%. | fuels.html#fuel-taxes | fuel-taxes.html
Cross-Sector | Fuel Taxes or Subsidies | Additional Fuel Tax or Subsidy Rate by Fuel | biofuel gasoline | commercial buildings sector | Biofuel Gasoline | Commercial Buildings | 2355 | No | Fuel Taxes or Subsidies | cross fuel tax | -90% | 90% | 1% | % of BAU price | **Description:** This policy changes the tax rate for the selected fuel type(s). It is expressed as a percentage of the BAU Scenario price, which includes sales and excise taxes. To increase the tax rate, set a positive value. To reduce the BAU tax rate (or to apply a subsidy), set a negative value. // **Guidance for setting values:** In 2012, the national average sales tax rate was 6.8% and the national average tax rate on gasoline was 14%. | fuels.html#fuel-taxes | fuel-taxes.html
Cross-Sector | Fuel Taxes or Subsidies | Additional Fuel Tax or Subsidy Rate by Fuel | biofuel diesel | commercial buildings sector | Biofuel Diesel | Commercial Buildings | 2356 | No | Fuel Taxes or Subsidies | cross fuel tax | -90% | 90% | 1% | % of BAU price | **Description:** This policy changes the tax rate for the selected fuel type(s). It is expressed as a percentage of the BAU Scenario price, which includes sales and excise taxes. To increase the tax rate, set a positive value. To reduce the BAU tax rate (or to apply a subsidy), set a negative value. // **Guidance for setting values:** In 2012, the national average sales tax rate was 6.8% and the national average tax rate on gasoline was 14%. | fuels.html#fuel-taxes | fuel-taxes.html
Cross-Sector | Fuel Taxes or Subsidies | Additional Fuel Tax or Subsidy Rate by Fuel | jet fuel or kerosene | commercial buildings sector | Jet Fuel/Kerosene | Commercial Buildings | 2357 | No | Fuel Taxes or Subsidies | cross fuel tax | -90% | 90% | 1% | % of BAU price | **Description:** This policy changes the tax rate for the selected fuel type(s). It is expressed as a percentage of the BAU Scenario price, which includes sales and excise taxes. To increase the tax rate, set a positive value. To reduce the BAU tax rate (or to apply a subsidy), set a negative value. // **Guidance for setting values:** In 2012, the national average sales tax rate was 6.8% and the national average tax rate on gasoline was 14%. | fuels.html#fuel-taxes | fuel-taxes.html
Cross-Sector | Fuel Taxes or Subsidies | Additional Fuel Tax or Subsidy Rate by Fuel | heat | commercial buildings sector | Heat | Commercial Buildings | 2358 | No | Fuel Taxes or Subsidies | cross fuel tax | -90% | 90% | 1% | % of BAU price | **Description:** This policy changes the tax rate for the selected fuel type(s). It is expressed as a percentage of the BAU Scenario price, which includes sales and excise taxes. To increase the tax rate, set a positive value. To reduce the BAU tax rate (or to apply a subsidy), set a negative value. // **Guidance for setting values:** In 2012, the national average sales tax rate was 6.8% and the national average tax rate on gasoline was 14%. | fuels.html#fuel-taxes | fuel-taxes.html
Cross-Sector | Fuel Taxes or Subsidies | Additional Fuel Tax or Subsidy Rate by Fuel | lignite | commercial buildings sector | Lignite | Commercial Buildings | 2359 | No | Fuel Taxes or Subsidies | cross fuel tax | -90% | 90% | 1% | % of BAU price | **Description:** This policy changes the tax rate for the selected fuel type(s). It is expressed as a percentage of the BAU Scenario price, which includes sales and excise taxes. To increase the tax rate, set a positive value. To reduce the BAU tax rate (or to apply a subsidy), set a negative value. // **Guidance for setting values:** In 2012, the national average sales tax rate was 6.8% and the national average tax rate on gasoline was 14%. | fuels.html#fuel-taxes | fuel-taxes.html
Cross-Sector | Fuel Taxes or Subsidies | Additional Fuel Tax or Subsidy Rate by Fuel | crude oil | commercial buildings sector | Crude Oil | Commercial Buildings | 2360 | No | Fuel Taxes or Subsidies | cross fuel tax | -90% | 90% | 1% | % of BAU price | **Description:** This policy changes the tax rate for the selected fuel type(s). It is expressed as a percentage of the BAU Scenario price, which includes sales and excise taxes. To increase the tax rate, set a positive value. To reduce the BAU tax rate (or to apply a subsidy), set a negative value. // **Guidance for setting values:** In 2012, the national average sales tax rate was 6.8% and the national average tax rate on gasoline was 14%. | fuels.html#fuel-taxes | fuel-taxes.html
Cross-Sector | Fuel Taxes or Subsidies | Additional Fuel Tax or Subsidy Rate by Fuel | heavy or residual fuel oil | commercial buildings sector | Heavy/Residual Fuel Oil | Commercial Buildings | 2361 | No | Fuel Taxes or Subsidies | cross fuel tax | -90% | 90% | 1% | % of BAU price | **Description:** This policy changes the tax rate for the selected fuel type(s). It is expressed as a percentage of the BAU Scenario price, which includes sales and excise taxes. To increase the tax rate, set a positive value. To reduce the BAU tax rate (or to apply a subsidy), set a negative value. // **Guidance for setting values:** In 2012, the national average sales tax rate was 6.8% and the national average tax rate on gasoline was 14%. | fuels.html#fuel-taxes | fuel-taxes.html
Cross-Sector | Fuel Taxes or Subsidies | Additional Fuel Tax or Subsidy Rate by Fuel | LPG propane or butane | commercial buildings sector | LPG/Propane/Butane | Commercial Buildings | 2362 | No | Fuel Taxes or Subsidies | cross fuel tax | -90% | 90% | 1% | % of BAU price | **Description:** This policy changes the tax rate for the selected fuel type(s). It is expressed as a percentage of the BAU Scenario price, which includes sales and excise taxes. To increase the tax rate, set a positive value. To reduce the BAU tax rate (or to apply a subsidy), set a negative value. // **Guidance for setting values:** In 2012, the national average sales tax rate was 6.8% and the national average tax rate on gasoline was 14%. | fuels.html#fuel-taxes | fuel-taxes.html
Cross-Sector | Fuel Taxes or Subsidies | Additional Fuel Tax or Subsidy Rate by Fuel | municipal solid waste | commercial buildings sector | Municipal Solid Waste | Commercial Buildings | 2363 | No | Fuel Taxes or Subsidies | cross fuel tax | -90% | 90% | 1% | % of BAU price | **Description:** This policy changes the tax rate for the selected fuel type(s). It is expressed as a percentage of the BAU Scenario price, which includes sales and excise taxes. To increase the tax rate, set a positive value. To reduce the BAU tax rate (or to apply a subsidy), set a negative value. // **Guidance for setting values:** In 2012, the national average sales tax rate was 6.8% and the national average tax rate on gasoline was 14%. | fuels.html#fuel-taxes | fuel-taxes.html
Cross-Sector | Fuel Taxes or Subsidies | Additional Fuel Tax or Subsidy Rate by Fuel | hydrogen | commercial buildings sector | Hydrogen | Commercial Buildings | 2364 | No | Fuel Taxes or Subsidies | cross fuel tax | -90% | 90% | 1% | % of BAU price | **Description:** This policy changes the tax rate for the selected fuel type(s). It is expressed as a percentage of the BAU Scenario price, which includes sales and excise taxes. To increase the tax rate, set a positive value. To reduce the BAU tax rate (or to apply a subsidy), set a negative value. // **Guidance for setting values:** In 2012, the national average sales tax rate was 6.8% and the national average tax rate on gasoline was 14%. | fuels.html#fuel-taxes | fuel-taxes.html
Cross-Sector | Fuel Taxes or Subsidies | Additional Fuel Tax or Subsidy Rate by Fuel | electricity | industry sector | Electricity | Industry | 2365 | Yes | Fuel Taxes or Subsidies | cross fuel tax | -90% | 90% | 1% | % of BAU price | **Description:** This policy changes the tax rate for the selected fuel type(s). It is expressed as a percentage of the BAU Scenario price, which includes sales and excise taxes. To increase the tax rate, set a positive value. To reduce the BAU tax rate (or to apply a subsidy), set a negative value. // **Guidance for setting values:** In 2012, the national average sales tax rate was 6.8% and the national average tax rate on gasoline was 14%. | fuels.html#fuel-taxes | fuel-taxes.html
Cross-Sector | Fuel Taxes or Subsidies | Additional Fuel Tax or Subsidy Rate by Fuel | hard coal | industry sector | Hard Coal | Industry | 2366 | Yes | Fuel Taxes or Subsidies | cross fuel tax | -90% | 90% | 1% | % of BAU price | **Description:** This policy changes the tax rate for the selected fuel type(s). It is expressed as a percentage of the BAU Scenario price, which includes sales and excise taxes. To increase the tax rate, set a positive value. To reduce the BAU tax rate (or to apply a subsidy), set a negative value. // **Guidance for setting values:** In 2012, the national average sales tax rate was 6.8% and the national average tax rate on gasoline was 14%. | fuels.html#fuel-taxes | fuel-taxes.html
Cross-Sector | Fuel Taxes or Subsidies | Additional Fuel Tax or Subsidy Rate by Fuel | natural gas | industry sector | Natural Gas | Industry | 2367 | Yes | Fuel Taxes or Subsidies | cross fuel tax | -90% | 90% | 1% | % of BAU price | **Description:** This policy changes the tax rate for the selected fuel type(s). It is expressed as a percentage of the BAU Scenario price, which includes sales and excise taxes. To increase the tax rate, set a positive value. To reduce the BAU tax rate (or to apply a subsidy), set a negative value. // **Guidance for setting values:** In 2012, the national average sales tax rate was 6.8% and the national average tax rate on gasoline was 14%. | fuels.html#fuel-taxes | fuel-taxes.html
Cross-Sector | Fuel Taxes or Subsidies | Additional Fuel Tax or Subsidy Rate by Fuel | nuclear | industry sector | Nuclear | Industry | 2368 | No | Fuel Taxes or Subsidies | cross fuel tax | -90% | 90% | 1% | % of BAU price | **Description:** This policy changes the tax rate for the selected fuel type(s). It is expressed as a percentage of the BAU Scenario price, which includes sales and excise taxes. To increase the tax rate, set a positive value. To reduce the BAU tax rate (or to apply a subsidy), set a negative value. // **Guidance for setting values:** In 2012, the national average sales tax rate was 6.8% and the national average tax rate on gasoline was 14%. | fuels.html#fuel-taxes | fuel-taxes.html
Cross-Sector | Fuel Taxes or Subsidies | Additional Fuel Tax or Subsidy Rate by Fuel | biomass | industry sector | Biomass | Industry | 2369 | No | Fuel Taxes or Subsidies | cross fuel tax | -90% | 90% | 1% | % of BAU price | **Description:** This policy changes the tax rate for the selected fuel type(s). It is expressed as a percentage of the BAU Scenario price, which includes sales and excise taxes. To increase the tax rate, set a positive value. To reduce the BAU tax rate (or to apply a subsidy), set a negative value. // **Guidance for setting values:** In 2012, the national average sales tax rate was 6.8% and the national average tax rate on gasoline was 14%. | fuels.html#fuel-taxes | fuel-taxes.html
Cross-Sector | Fuel Taxes or Subsidies | Additional Fuel Tax or Subsidy Rate by Fuel | petroleum gasoline | industry sector | Petroleum Gasoline | Industry | 2370 | No | Fuel Taxes or Subsidies | cross fuel tax | -90% | 90% | 1% | % of BAU price | **Description:** This policy changes the tax rate for the selected fuel type(s). It is expressed as a percentage of the BAU Scenario price, which includes sales and excise taxes. To increase the tax rate, set a positive value. To reduce the BAU tax rate (or to apply a subsidy), set a negative value. // **Guidance for setting values:** In 2012, the national average sales tax rate was 6.8% and the national average tax rate on gasoline was 14%. | fuels.html#fuel-taxes | fuel-taxes.html
Cross-Sector | Fuel Taxes or Subsidies | Additional Fuel Tax or Subsidy Rate by Fuel | petroleum diesel | industry sector | Petroleum Diesel | Industry | 2371 | Yes | Fuel Taxes or Subsidies | cross fuel tax | -90% | 90% | 1% | % of BAU price | **Description:** This policy changes the tax rate for the selected fuel type(s). It is expressed as a percentage of the BAU Scenario price, which includes sales and excise taxes. To increase the tax rate, set a positive value. To reduce the BAU tax rate (or to apply a subsidy), set a negative value. // **Guidance for setting values:** In 2012, the national average sales tax rate was 6.8% and the national average tax rate on gasoline was 14%. | fuels.html#fuel-taxes | fuel-taxes.html
Cross-Sector | Fuel Taxes or Subsidies | Additional Fuel Tax or Subsidy Rate by Fuel | biofuel gasoline | industry sector | Biofuel Gasoline | Industry | 2372 | No | Fuel Taxes or Subsidies | cross fuel tax | -90% | 90% | 1% | % of BAU price | **Description:** This policy changes the tax rate for the selected fuel type(s). It is expressed as a percentage of the BAU Scenario price, which includes sales and excise taxes. To increase the tax rate, set a positive value. To reduce the BAU tax rate (or to apply a subsidy), set a negative value. // **Guidance for setting values:** In 2012, the national average sales tax rate was 6.8% and the national average tax rate on gasoline was 14%. | fuels.html#fuel-taxes | fuel-taxes.html
Cross-Sector | Fuel Taxes or Subsidies | Additional Fuel Tax or Subsidy Rate by Fuel | biofuel diesel | industry sector | Biofuel Diesel | Industry | 2373 | No | Fuel Taxes or Subsidies | cross fuel tax | -90% | 90% | 1% | % of BAU price | **Description:** This policy changes the tax rate for the selected fuel type(s). It is expressed as a percentage of the BAU Scenario price, which includes sales and excise taxes. To increase the tax rate, set a positive value. To reduce the BAU tax rate (or to apply a subsidy), set a negative value. // **Guidance for setting values:** In 2012, the national average sales tax rate was 6.8% and the national average tax rate on gasoline was 14%. | fuels.html#fuel-taxes | fuel-taxes.html
Cross-Sector | Fuel Taxes or Subsidies | Additional Fuel Tax or Subsidy Rate by Fuel | jet fuel or kerosene | industry sector | Jet Fuel/Kerosene | Industry | 2374 | Yes | Fuel Taxes or Subsidies | cross fuel tax | -90% | 90% | 1% | % of BAU price | **Description:** This policy changes the tax rate for the selected fuel type(s). It is expressed as a percentage of the BAU Scenario price, which includes sales and excise taxes. To increase the tax rate, set a positive value. To reduce the BAU tax rate (or to apply a subsidy), set a negative value. // **Guidance for setting values:** In 2012, the national average sales tax rate was 6.8% and the national average tax rate on gasoline was 14%. | fuels.html#fuel-taxes | fuel-taxes.html
Cross-Sector | Fuel Taxes or Subsidies | Additional Fuel Tax or Subsidy Rate by Fuel | heat | industry sector | Heat | Industry | 2375 | No | Fuel Taxes or Subsidies | cross fuel tax | -90% | 90% | 1% | % of BAU price | **Description:** This policy changes the tax rate for the selected fuel type(s). It is expressed as a percentage of the BAU Scenario price, which includes sales and excise taxes. To increase the tax rate, set a positive value. To reduce the BAU tax rate (or to apply a subsidy), set a negative value. // **Guidance for setting values:** In 2012, the national average sales tax rate was 6.8% and the national average tax rate on gasoline was 14%. | fuels.html#fuel-taxes | fuel-taxes.html
Cross-Sector | Fuel Taxes or Subsidies | Additional Fuel Tax or Subsidy Rate by Fuel | lignite | industry sector | Lignite | Industry | 2376 | No | Fuel Taxes or Subsidies | cross fuel tax | -90% | 90% | 1% | % of BAU price | **Description:** This policy changes the tax rate for the selected fuel type(s). It is expressed as a percentage of the BAU Scenario price, which includes sales and excise taxes. To increase the tax rate, set a positive value. To reduce the BAU tax rate (or to apply a subsidy), set a negative value. // **Guidance for setting values:** In 2012, the national average sales tax rate was 6.8% and the national average tax rate on gasoline was 14%. | fuels.html#fuel-taxes | fuel-taxes.html
Cross-Sector | Fuel Taxes or Subsidies | Additional Fuel Tax or Subsidy Rate by Fuel | crude oil | industry sector | Crude Oil | Industry | 2377 | No | Fuel Taxes or Subsidies | cross fuel tax | -90% | 90% | 1% | % of BAU price | **Description:** This policy changes the tax rate for the selected fuel type(s). It is expressed as a percentage of the BAU Scenario price, which includes sales and excise taxes. To increase the tax rate, set a positive value. To reduce the BAU tax rate (or to apply a subsidy), set a negative value. // **Guidance for setting values:** In 2012, the national average sales tax rate was 6.8% and the national average tax rate on gasoline was 14%. | fuels.html#fuel-taxes | fuel-taxes.html
Cross-Sector | Fuel Taxes or Subsidies | Additional Fuel Tax or Subsidy Rate by Fuel | heavy or residual fuel oil | industry sector | Heavy/Residual Fuel Oil | Industry | 2378 | Yes | Fuel Taxes or Subsidies | cross fuel tax | -90% | 90% | 1% | % of BAU price | **Description:** This policy changes the tax rate for the selected fuel type(s). It is expressed as a percentage of the BAU Scenario price, which includes sales and excise taxes. To increase the tax rate, set a positive value. To reduce the BAU tax rate (or to apply a subsidy), set a negative value. // **Guidance for setting values:** In 2012, the national average sales tax rate was 6.8% and the national average tax rate on gasoline was 14%. | fuels.html#fuel-taxes | fuel-taxes.html
Cross-Sector | Fuel Taxes or Subsidies | Additional Fuel Tax or Subsidy Rate by Fuel | LPG propane or butane | industry sector | LPG/Propane/Butane | Industry | 2379 | Yes | Fuel Taxes or Subsidies | cross fuel tax | -90% | 90% | 1% | % of BAU price | **Description:** This policy changes the tax rate for the selected fuel type(s). It is expressed as a percentage of the BAU Scenario price, which includes sales and excise taxes. To increase the tax rate, set a positive value. To reduce the BAU tax rate (or to apply a subsidy), set a negative value. // **Guidance for setting values:** In 2012, the national average sales tax rate was 6.8% and the national average tax rate on gasoline was 14%. | fuels.html#fuel-taxes | fuel-taxes.html
Cross-Sector | Fuel Taxes or Subsidies | Additional Fuel Tax or Subsidy Rate by Fuel | municipal solid waste | industry sector | Municipal Solid Waste | Industry | 2380 | No | Fuel Taxes or Subsidies | cross fuel tax | -90% | 90% | 1% | % of BAU price | **Description:** This policy changes the tax rate for the selected fuel type(s). It is expressed as a percentage of the BAU Scenario price, which includes sales and excise taxes. To increase the tax rate, set a positive value. To reduce the BAU tax rate (or to apply a subsidy), set a negative value. // **Guidance for setting values:** In 2012, the national average sales tax rate was 6.8% and the national average tax rate on gasoline was 14%. | fuels.html#fuel-taxes | fuel-taxes.html
Cross-Sector | Fuel Taxes or Subsidies | Additional Fuel Tax or Subsidy Rate by Fuel | hydrogen | industry sector | Hydrogen | Industry | 2381 | Yes | Fuel Taxes or Subsidies | cross fuel tax | -90% | 90% | 1% | % of BAU price | **Description:** This policy changes the tax rate for the selected fuel type(s). It is expressed as a percentage of the BAU Scenario price, which includes sales and excise taxes. To increase the tax rate, set a positive value. To reduce the BAU tax rate (or to apply a subsidy), set a negative value. // **Guidance for setting values:** In 2012, the national average sales tax rate was 6.8% and the national average tax rate on gasoline was 14%. | fuels.html#fuel-taxes | fuel-taxes.html
Cross-Sector | Fuel Taxes or Subsidies | Additional Fuel Tax or Subsidy Rate by Fuel | electricity | district heat and hydrogen sector | Electricity | District Heat & Hydrogen | 2382 | Yes | Fuel Taxes or Subsidies | cross fuel tax | -90% | 90% | 1% | % of BAU price | **Description:** This policy changes the tax rate for the selected fuel type(s). It is expressed as a percentage of the BAU Scenario price, which includes sales and excise taxes. To increase the tax rate, set a positive value. To reduce the BAU tax rate (or to apply a subsidy), set a negative value. // **Guidance for setting values:** In 2012, the national average sales tax rate was 6.8% and the national average tax rate on gasoline was 14%. | fuels.html#fuel-taxes | fuel-taxes.html
Cross-Sector | Fuel Taxes or Subsidies | Additional Fuel Tax or Subsidy Rate by Fuel | hard coal | district heat and hydrogen sector | Hard Coal | District Heat & Hydrogen | 2383 | No | Fuel Taxes or Subsidies | cross fuel tax | -90% | 90% | 1% | % of BAU price | **Description:** This policy changes the tax rate for the selected fuel type(s). It is expressed as a percentage of the BAU Scenario price, which includes sales and excise taxes. To increase the tax rate, set a positive value. To reduce the BAU tax rate (or to apply a subsidy), set a negative value. // **Guidance for setting values:** In 2012, the national average sales tax rate was 6.8% and the national average tax rate on gasoline was 14%. | fuels.html#fuel-taxes | fuel-taxes.html
Cross-Sector | Fuel Taxes or Subsidies | Additional Fuel Tax or Subsidy Rate by Fuel | natural gas | district heat and hydrogen sector | Natural Gas | District Heat & Hydrogen | 2384 | Yes | Fuel Taxes or Subsidies | cross fuel tax | -90% | 90% | 1% | % of BAU price | **Description:** This policy changes the tax rate for the selected fuel type(s). It is expressed as a percentage of the BAU Scenario price, which includes sales and excise taxes. To increase the tax rate, set a positive value. To reduce the BAU tax rate (or to apply a subsidy), set a negative value. // **Guidance for setting values:** In 2012, the national average sales tax rate was 6.8% and the national average tax rate on gasoline was 14%. | fuels.html#fuel-taxes | fuel-taxes.html
Cross-Sector | Fuel Taxes or Subsidies | Additional Fuel Tax or Subsidy Rate by Fuel | nuclear | district heat and hydrogen sector | Nuclear | District Heat & Hydrogen | 2385 | No | Fuel Taxes or Subsidies | cross fuel tax | -90% | 90% | 1% | % of BAU price | **Description:** This policy changes the tax rate for the selected fuel type(s). It is expressed as a percentage of the BAU Scenario price, which includes sales and excise taxes. To increase the tax rate, set a positive value. To reduce the BAU tax rate (or to apply a subsidy), set a negative value. // **Guidance for setting values:** In 2012, the national average sales tax rate was 6.8% and the national average tax rate on gasoline was 14%. | fuels.html#fuel-taxes | fuel-taxes.html
Cross-Sector | Fuel Taxes or Subsidies | Additional Fuel Tax or Subsidy Rate by Fuel | biomass | district heat and hydrogen sector | Biomass | District Heat & Hydrogen | 2386 | No | Fuel Taxes or Subsidies | cross fuel tax | -90% | 90% | 1% | % of BAU price | **Description:** This policy changes the tax rate for the selected fuel type(s). It is expressed as a percentage of the BAU Scenario price, which includes sales and excise taxes. To increase the tax rate, set a positive value. To reduce the BAU tax rate (or to apply a subsidy), set a negative value. // **Guidance for setting values:** In 2012, the national average sales tax rate was 6.8% and the national average tax rate on gasoline was 14%. | fuels.html#fuel-taxes | fuel-taxes.html
Cross-Sector | Fuel Taxes or Subsidies | Additional Fuel Tax or Subsidy Rate by Fuel | petroleum gasoline | district heat and hydrogen sector | Petroleum Gasoline | District Heat & Hydrogen | 2387 | No | Fuel Taxes or Subsidies | cross fuel tax | -90% | 90% | 1% | % of BAU price | **Description:** This policy changes the tax rate for the selected fuel type(s). It is expressed as a percentage of the BAU Scenario price, which includes sales and excise taxes. To increase the tax rate, set a positive value. To reduce the BAU tax rate (or to apply a subsidy), set a negative value. // **Guidance for setting values:** In 2012, the national average sales tax rate was 6.8% and the national average tax rate on gasoline was 14%. | fuels.html#fuel-taxes | fuel-taxes.html
Cross-Sector | Fuel Taxes or Subsidies | Additional Fuel Tax or Subsidy Rate by Fuel | petroleum diesel | district heat and hydrogen sector | Petroleum Diesel | District Heat & Hydrogen | 2388 | No | Fuel Taxes or Subsidies | cross fuel tax | -90% | 90% | 1% | % of BAU price | **Description:** This policy changes the tax rate for the selected fuel type(s). It is expressed as a percentage of the BAU Scenario price, which includes sales and excise taxes. To increase the tax rate, set a positive value. To reduce the BAU tax rate (or to apply a subsidy), set a negative value. // **Guidance for setting values:** In 2012, the national average sales tax rate was 6.8% and the national average tax rate on gasoline was 14%. | fuels.html#fuel-taxes | fuel-taxes.html
Cross-Sector | Fuel Taxes or Subsidies | Additional Fuel Tax or Subsidy Rate by Fuel | biofuel gasoline | district heat and hydrogen sector | Biofuel Gasoline | District Heat & Hydrogen | 2389 | No | Fuel Taxes or Subsidies | cross fuel tax | -90% | 90% | 1% | % of BAU price | **Description:** This policy changes the tax rate for the selected fuel type(s). It is expressed as a percentage of the BAU Scenario price, which includes sales and excise taxes. To increase the tax rate, set a positive value. To reduce the BAU tax rate (or to apply a subsidy), set a negative value. // **Guidance for setting values:** In 2012, the national average sales tax rate was 6.8% and the national average tax rate on gasoline was 14%. | fuels.html#fuel-taxes | fuel-taxes.html
Cross-Sector | Fuel Taxes or Subsidies | Additional Fuel Tax or Subsidy Rate by Fuel | biofuel diesel | district heat and hydrogen sector | Biofuel Diesel | District Heat & Hydrogen | 2390 | No | Fuel Taxes or Subsidies | cross fuel tax | -90% | 90% | 1% | % of BAU price | **Description:** This policy changes the tax rate for the selected fuel type(s). It is expressed as a percentage of the BAU Scenario price, which includes sales and excise taxes. To increase the tax rate, set a positive value. To reduce the BAU tax rate (or to apply a subsidy), set a negative value. // **Guidance for setting values:** In 2012, the national average sales tax rate was 6.8% and the national average tax rate on gasoline was 14%. | fuels.html#fuel-taxes | fuel-taxes.html
Cross-Sector | Fuel Taxes or Subsidies | Additional Fuel Tax or Subsidy Rate by Fuel | jet fuel or kerosene | district heat and hydrogen sector | Jet Fuel/Kerosene | District Heat & Hydrogen | 2391 | No | Fuel Taxes or Subsidies | cross fuel tax | -90% | 90% | 1% | % of BAU price | **Description:** This policy changes the tax rate for the selected fuel type(s). It is expressed as a percentage of the BAU Scenario price, which includes sales and excise taxes. To increase the tax rate, set a positive value. To reduce the BAU tax rate (or to apply a subsidy), set a negative value. // **Guidance for setting values:** In 2012, the national average sales tax rate was 6.8% and the national average tax rate on gasoline was 14%. | fuels.html#fuel-taxes | fuel-taxes.html
Cross-Sector | Fuel Taxes or Subsidies | Additional Fuel Tax or Subsidy Rate by Fuel | heat | district heat and hydrogen sector | Heat | District Heat & Hydrogen | 2392 | No | Fuel Taxes or Subsidies | cross fuel tax | -90% | 90% | 1% | % of BAU price | **Description:** This policy changes the tax rate for the selected fuel type(s). It is expressed as a percentage of the BAU Scenario price, which includes sales and excise taxes. To increase the tax rate, set a positive value. To reduce the BAU tax rate (or to apply a subsidy), set a negative value. // **Guidance for setting values:** In 2012, the national average sales tax rate was 6.8% and the national average tax rate on gasoline was 14%. | fuels.html#fuel-taxes | fuel-taxes.html
Cross-Sector | Fuel Taxes or Subsidies | Additional Fuel Tax or Subsidy Rate by Fuel | lignite | district heat and hydrogen sector | Lignite | District Heat & Hydrogen | 2393 | No | Fuel Taxes or Subsidies | cross fuel tax | -90% | 90% | 1% | % of BAU price | **Description:** This policy changes the tax rate for the selected fuel type(s). It is expressed as a percentage of the BAU Scenario price, which includes sales and excise taxes. To increase the tax rate, set a positive value. To reduce the BAU tax rate (or to apply a subsidy), set a negative value. // **Guidance for setting values:** In 2012, the national average sales tax rate was 6.8% and the national average tax rate on gasoline was 14%. | fuels.html#fuel-taxes | fuel-taxes.html
Cross-Sector | Fuel Taxes or Subsidies | Additional Fuel Tax or Subsidy Rate by Fuel | crude oil | district heat and hydrogen sector | Crude Oil | District Heat & Hydrogen | 2394 | No | Fuel Taxes or Subsidies | cross fuel tax | -90% | 90% | 1% | % of BAU price | **Description:** This policy changes the tax rate for the selected fuel type(s). It is expressed as a percentage of the BAU Scenario price, which includes sales and excise taxes. To increase the tax rate, set a positive value. To reduce the BAU tax rate (or to apply a subsidy), set a negative value. // **Guidance for setting values:** In 2012, the national average sales tax rate was 6.8% and the national average tax rate on gasoline was 14%. | fuels.html#fuel-taxes | fuel-taxes.html
Cross-Sector | Fuel Taxes or Subsidies | Additional Fuel Tax or Subsidy Rate by Fuel | heavy or residual fuel oil | district heat and hydrogen sector | Heavy/Residual Fuel Oil | District Heat & Hydrogen | 2395 | No | Fuel Taxes or Subsidies | cross fuel tax | -90% | 90% | 1% | % of BAU price | **Description:** This policy changes the tax rate for the selected fuel type(s). It is expressed as a percentage of the BAU Scenario price, which includes sales and excise taxes. To increase the tax rate, set a positive value. To reduce the BAU tax rate (or to apply a subsidy), set a negative value. // **Guidance for setting values:** In 2012, the national average sales tax rate was 6.8% and the national average tax rate on gasoline was 14%. | fuels.html#fuel-taxes | fuel-taxes.html
Cross-Sector | Fuel Taxes or Subsidies | Additional Fuel Tax or Subsidy Rate by Fuel | LPG propane or butane | district heat and hydrogen sector | LPG/Propane/Butane | District Heat & Hydrogen | 2396 | No | Fuel Taxes or Subsidies | cross fuel tax | -90% | 90% | 1% | % of BAU price | **Description:** This policy changes the tax rate for the selected fuel type(s). It is expressed as a percentage of the BAU Scenario price, which includes sales and excise taxes. To increase the tax rate, set a positive value. To reduce the BAU tax rate (or to apply a subsidy), set a negative value. // **Guidance for setting values:** In 2012, the national average sales tax rate was 6.8% and the national average tax rate on gasoline was 14%. | fuels.html#fuel-taxes | fuel-taxes.html
Cross-Sector | Fuel Taxes or Subsidies | Additional Fuel Tax or Subsidy Rate by Fuel | municipal solid waste | district heat and hydrogen sector | Municipal Solid Waste | District Heat & Hydrogen | 2397 | No | Fuel Taxes or Subsidies | cross fuel tax | -90% | 90% | 1% | % of BAU price | **Description:** This policy changes the tax rate for the selected fuel type(s). It is expressed as a percentage of the BAU Scenario price, which includes sales and excise taxes. To increase the tax rate, set a positive value. To reduce the BAU tax rate (or to apply a subsidy), set a negative value. // **Guidance for setting values:** In 2012, the national average sales tax rate was 6.8% and the national average tax rate on gasoline was 14%. | fuels.html#fuel-taxes | fuel-taxes.html
Cross-Sector | Fuel Taxes or Subsidies | Additional Fuel Tax or Subsidy Rate by Fuel | hydrogen | district heat and hydrogen sector | Hydrogen | District Heat & Hydrogen | 2398 | No | Fuel Taxes or Subsidies | cross fuel tax | -90% | 90% | 1% | % of BAU price | **Description:** This policy changes the tax rate for the selected fuel type(s). It is expressed as a percentage of the BAU Scenario price, which includes sales and excise taxes. To increase the tax rate, set a positive value. To reduce the BAU tax rate (or to apply a subsidy), set a negative value. // **Guidance for setting values:** In 2012, the national average sales tax rate was 6.8% and the national average tax rate on gasoline was 14%. | fuels.html#fuel-taxes | fuel-taxes.html
Cross-Sector | Fuel Taxes or Subsidies | Additional Fuel Tax or Subsidy Rate by Fuel | electricity | LULUCF sector | Electricity | Land Use | 2399 | No | Fuel Taxes or Subsidies | cross fuel tax | -90% | 90% | 1% | % of BAU price | **Description:** This policy changes the tax rate for the selected fuel type(s). It is expressed as a percentage of the BAU Scenario price, which includes sales and excise taxes. To increase the tax rate, set a positive value. To reduce the BAU tax rate (or to apply a subsidy), set a negative value. // **Guidance for setting values:** In 2012, the national average sales tax rate was 6.8% and the national average tax rate on gasoline was 14%. | fuels.html#fuel-taxes | fuel-taxes.html
Cross-Sector | Fuel Taxes or Subsidies | Additional Fuel Tax or Subsidy Rate by Fuel | hard coal | LULUCF sector | Hard Coal | Land Use | 2400 | No | Fuel Taxes or Subsidies | cross fuel tax | -90% | 90% | 1% | % of BAU price | **Description:** This policy changes the tax rate for the selected fuel type(s). It is expressed as a percentage of the BAU Scenario price, which includes sales and excise taxes. To increase the tax rate, set a positive value. To reduce the BAU tax rate (or to apply a subsidy), set a negative value. // **Guidance for setting values:** In 2012, the national average sales tax rate was 6.8% and the national average tax rate on gasoline was 14%. | fuels.html#fuel-taxes | fuel-taxes.html
Cross-Sector | Fuel Taxes or Subsidies | Additional Fuel Tax or Subsidy Rate by Fuel | natural gas | LULUCF sector | Natural Gas | Land Use | 2401 | No | Fuel Taxes or Subsidies | cross fuel tax | -90% | 90% | 1% | % of BAU price | **Description:** This policy changes the tax rate for the selected fuel type(s). It is expressed as a percentage of the BAU Scenario price, which includes sales and excise taxes. To increase the tax rate, set a positive value. To reduce the BAU tax rate (or to apply a subsidy), set a negative value. // **Guidance for setting values:** In 2012, the national average sales tax rate was 6.8% and the national average tax rate on gasoline was 14%. | fuels.html#fuel-taxes | fuel-taxes.html
Cross-Sector | Fuel Taxes or Subsidies | Additional Fuel Tax or Subsidy Rate by Fuel | nuclear | LULUCF sector | Nuclear | Land Use | 2402 | No | Fuel Taxes or Subsidies | cross fuel tax | -90% | 90% | 1% | % of BAU price | **Description:** This policy changes the tax rate for the selected fuel type(s). It is expressed as a percentage of the BAU Scenario price, which includes sales and excise taxes. To increase the tax rate, set a positive value. To reduce the BAU tax rate (or to apply a subsidy), set a negative value. // **Guidance for setting values:** In 2012, the national average sales tax rate was 6.8% and the national average tax rate on gasoline was 14%. | fuels.html#fuel-taxes | fuel-taxes.html
Cross-Sector | Fuel Taxes or Subsidies | Additional Fuel Tax or Subsidy Rate by Fuel | biomass | LULUCF sector | Biomass | Land Use | 2403 | No | Fuel Taxes or Subsidies | cross fuel tax | -90% | 90% | 1% | % of BAU price | **Description:** This policy changes the tax rate for the selected fuel type(s). It is expressed as a percentage of the BAU Scenario price, which includes sales and excise taxes. To increase the tax rate, set a positive value. To reduce the BAU tax rate (or to apply a subsidy), set a negative value. // **Guidance for setting values:** In 2012, the national average sales tax rate was 6.8% and the national average tax rate on gasoline was 14%. | fuels.html#fuel-taxes | fuel-taxes.html
Cross-Sector | Fuel Taxes or Subsidies | Additional Fuel Tax or Subsidy Rate by Fuel | petroleum gasoline | LULUCF sector | Petroleum Gasoline | Land Use | 2404 | No | Fuel Taxes or Subsidies | cross fuel tax | -90% | 90% | 1% | % of BAU price | **Description:** This policy changes the tax rate for the selected fuel type(s). It is expressed as a percentage of the BAU Scenario price, which includes sales and excise taxes. To increase the tax rate, set a positive value. To reduce the BAU tax rate (or to apply a subsidy), set a negative value. // **Guidance for setting values:** In 2012, the national average sales tax rate was 6.8% and the national average tax rate on gasoline was 14%. | fuels.html#fuel-taxes | fuel-taxes.html
Cross-Sector | Fuel Taxes or Subsidies | Additional Fuel Tax or Subsidy Rate by Fuel | petroleum diesel | LULUCF sector | Petroleum Diesel | Land Use | 2405 | No | Fuel Taxes or Subsidies | cross fuel tax | -90% | 90% | 1% | % of BAU price | **Description:** This policy changes the tax rate for the selected fuel type(s). It is expressed as a percentage of the BAU Scenario price, which includes sales and excise taxes. To increase the tax rate, set a positive value. To reduce the BAU tax rate (or to apply a subsidy), set a negative value. // **Guidance for setting values:** In 2012, the national average sales tax rate was 6.8% and the national average tax rate on gasoline was 14%. | fuels.html#fuel-taxes | fuel-taxes.html
Cross-Sector | Fuel Taxes or Subsidies | Additional Fuel Tax or Subsidy Rate by Fuel | biofuel gasoline | LULUCF sector | Biofuel Gasoline | Land Use | 2406 | No | Fuel Taxes or Subsidies | cross fuel tax | -90% | 90% | 1% | % of BAU price | **Description:** This policy changes the tax rate for the selected fuel type(s). It is expressed as a percentage of the BAU Scenario price, which includes sales and excise taxes. To increase the tax rate, set a positive value. To reduce the BAU tax rate (or to apply a subsidy), set a negative value. // **Guidance for setting values:** In 2012, the national average sales tax rate was 6.8% and the national average tax rate on gasoline was 14%. | fuels.html#fuel-taxes | fuel-taxes.html
Cross-Sector | Fuel Taxes or Subsidies | Additional Fuel Tax or Subsidy Rate by Fuel | biofuel diesel | LULUCF sector | Biofuel Diesel | Land Use | 2407 | No | Fuel Taxes or Subsidies | cross fuel tax | -90% | 90% | 1% | % of BAU price | **Description:** This policy changes the tax rate for the selected fuel type(s). It is expressed as a percentage of the BAU Scenario price, which includes sales and excise taxes. To increase the tax rate, set a positive value. To reduce the BAU tax rate (or to apply a subsidy), set a negative value. // **Guidance for setting values:** In 2012, the national average sales tax rate was 6.8% and the national average tax rate on gasoline was 14%. | fuels.html#fuel-taxes | fuel-taxes.html
Cross-Sector | Fuel Taxes or Subsidies | Additional Fuel Tax or Subsidy Rate by Fuel | jet fuel or kerosene | LULUCF sector | Jet Fuel/Kerosene | Land Use | 2408 | No | Fuel Taxes or Subsidies | cross fuel tax | -90% | 90% | 1% | % of BAU price | **Description:** This policy changes the tax rate for the selected fuel type(s). It is expressed as a percentage of the BAU Scenario price, which includes sales and excise taxes. To increase the tax rate, set a positive value. To reduce the BAU tax rate (or to apply a subsidy), set a negative value. // **Guidance for setting values:** In 2012, the national average sales tax rate was 6.8% and the national average tax rate on gasoline was 14%. | fuels.html#fuel-taxes | fuel-taxes.html
Cross-Sector | Fuel Taxes or Subsidies | Additional Fuel Tax or Subsidy Rate by Fuel | heat | LULUCF sector | Heat | Land Use | 2409 | No | Fuel Taxes or Subsidies | cross fuel tax | -90% | 90% | 1% | % of BAU price | **Description:** This policy changes the tax rate for the selected fuel type(s). It is expressed as a percentage of the BAU Scenario price, which includes sales and excise taxes. To increase the tax rate, set a positive value. To reduce the BAU tax rate (or to apply a subsidy), set a negative value. // **Guidance for setting values:** In 2012, the national average sales tax rate was 6.8% and the national average tax rate on gasoline was 14%. | fuels.html#fuel-taxes | fuel-taxes.html
Cross-Sector | Fuel Taxes or Subsidies | Additional Fuel Tax or Subsidy Rate by Fuel | lignite | LULUCF sector | Lignite | Land Use | 2410 | No | Fuel Taxes or Subsidies | cross fuel tax | -90% | 90% | 1% | % of BAU price | **Description:** This policy changes the tax rate for the selected fuel type(s). It is expressed as a percentage of the BAU Scenario price, which includes sales and excise taxes. To increase the tax rate, set a positive value. To reduce the BAU tax rate (or to apply a subsidy), set a negative value. // **Guidance for setting values:** In 2012, the national average sales tax rate was 6.8% and the national average tax rate on gasoline was 14%. | fuels.html#fuel-taxes | fuel-taxes.html
Cross-Sector | Fuel Taxes or Subsidies | Additional Fuel Tax or Subsidy Rate by Fuel | crude oil | LULUCF sector | Crude Oil | Land Use | 2411 | No | Fuel Taxes or Subsidies | cross fuel tax | -90% | 90% | 1% | % of BAU price | **Description:** This policy changes the tax rate for the selected fuel type(s). It is expressed as a percentage of the BAU Scenario price, which includes sales and excise taxes. To increase the tax rate, set a positive value. To reduce the BAU tax rate (or to apply a subsidy), set a negative value. // **Guidance for setting values:** In 2012, the national average sales tax rate was 6.8% and the national average tax rate on gasoline was 14%. | fuels.html#fuel-taxes | fuel-taxes.html
Cross-Sector | Fuel Taxes or Subsidies | Additional Fuel Tax or Subsidy Rate by Fuel | heavy or residual fuel oil | LULUCF sector | Heavy/Residual Fuel Oil | Land Use | 2412 | No | Fuel Taxes or Subsidies | cross fuel tax | -90% | 90% | 1% | % of BAU price | **Description:** This policy changes the tax rate for the selected fuel type(s). It is expressed as a percentage of the BAU Scenario price, which includes sales and excise taxes. To increase the tax rate, set a positive value. To reduce the BAU tax rate (or to apply a subsidy), set a negative value. // **Guidance for setting values:** In 2012, the national average sales tax rate was 6.8% and the national average tax rate on gasoline was 14%. | fuels.html#fuel-taxes | fuel-taxes.html
Cross-Sector | Fuel Taxes or Subsidies | Additional Fuel Tax or Subsidy Rate by Fuel | LPG propane or butane | LULUCF sector | LPG/Propane/Butane | Land Use | 2413 | No | Fuel Taxes or Subsidies | cross fuel tax | -90% | 90% | 1% | % of BAU price | **Description:** This policy changes the tax rate for the selected fuel type(s). It is expressed as a percentage of the BAU Scenario price, which includes sales and excise taxes. To increase the tax rate, set a positive value. To reduce the BAU tax rate (or to apply a subsidy), set a negative value. // **Guidance for setting values:** In 2012, the national average sales tax rate was 6.8% and the national average tax rate on gasoline was 14%. | fuels.html#fuel-taxes | fuel-taxes.html
Cross-Sector | Fuel Taxes or Subsidies | Additional Fuel Tax or Subsidy Rate by Fuel | municipal solid waste | LULUCF sector | Municipal Solid Waste | Land Use | 2414 | No | Fuel Taxes or Subsidies | cross fuel tax | -90% | 90% | 1% | % of BAU price | **Description:** This policy changes the tax rate for the selected fuel type(s). It is expressed as a percentage of the BAU Scenario price, which includes sales and excise taxes. To increase the tax rate, set a positive value. To reduce the BAU tax rate (or to apply a subsidy), set a negative value. // **Guidance for setting values:** In 2012, the national average sales tax rate was 6.8% and the national average tax rate on gasoline was 14%. | fuels.html#fuel-taxes | fuel-taxes.html
Cross-Sector | Fuel Taxes or Subsidies | Additional Fuel Tax or Subsidy Rate by Fuel | hydrogen | LULUCF sector | Hydrogen | Land Use | 2415 | No | Fuel Taxes or Subsidies | cross fuel tax | -90% | 90% | 1% | % of BAU price | **Description:** This policy changes the tax rate for the selected fuel type(s). It is expressed as a percentage of the BAU Scenario price, which includes sales and excise taxes. To increase the tax rate, set a positive value. To reduce the BAU tax rate (or to apply a subsidy), set a negative value. // **Guidance for setting values:** In 2012, the national average sales tax rate was 6.8% and the national average tax rate on gasoline was 14%. | fuels.html#fuel-taxes | fuel-taxes.html
Cross-Sector | Fuel Taxes or Subsidies | Additional Fuel Tax or Subsidy Rate by Fuel | electricity | geoengineering sector | Electricity | Geoengineering | 2416 | Yes | Fuel Taxes or Subsidies | cross fuel tax | -90% | 90% | 1% | % of BAU price | **Description:** This policy changes the tax rate for the selected fuel type(s). It is expressed as a percentage of the BAU Scenario price, which includes sales and excise taxes. To increase the tax rate, set a positive value. To reduce the BAU tax rate (or to apply a subsidy), set a negative value. // **Guidance for setting values:** In 2012, the national average sales tax rate was 6.8% and the national average tax rate on gasoline was 14%. | fuels.html#fuel-taxes | fuel-taxes.html
Cross-Sector | Fuel Taxes or Subsidies | Additional Fuel Tax or Subsidy Rate by Fuel | hard coal | geoengineering sector | Hard Coal | Geoengineering | 2417 | No | Fuel Taxes or Subsidies | cross fuel tax | -90% | 90% | 1% | % of BAU price | **Description:** This policy changes the tax rate for the selected fuel type(s). It is expressed as a percentage of the BAU Scenario price, which includes sales and excise taxes. To increase the tax rate, set a positive value. To reduce the BAU tax rate (or to apply a subsidy), set a negative value. // **Guidance for setting values:** In 2012, the national average sales tax rate was 6.8% and the national average tax rate on gasoline was 14%. | fuels.html#fuel-taxes | fuel-taxes.html
Cross-Sector | Fuel Taxes or Subsidies | Additional Fuel Tax or Subsidy Rate by Fuel | natural gas | geoengineering sector | Natural Gas | Geoengineering | 2418 | No | Fuel Taxes or Subsidies | cross fuel tax | -90% | 90% | 1% | % of BAU price | **Description:** This policy changes the tax rate for the selected fuel type(s). It is expressed as a percentage of the BAU Scenario price, which includes sales and excise taxes. To increase the tax rate, set a positive value. To reduce the BAU tax rate (or to apply a subsidy), set a negative value. // **Guidance for setting values:** In 2012, the national average sales tax rate was 6.8% and the national average tax rate on gasoline was 14%. | fuels.html#fuel-taxes | fuel-taxes.html
Cross-Sector | Fuel Taxes or Subsidies | Additional Fuel Tax or Subsidy Rate by Fuel | nuclear | geoengineering sector | Nuclear | Geoengineering | 2419 | No | Fuel Taxes or Subsidies | cross fuel tax | -90% | 90% | 1% | % of BAU price | **Description:** This policy changes the tax rate for the selected fuel type(s). It is expressed as a percentage of the BAU Scenario price, which includes sales and excise taxes. To increase the tax rate, set a positive value. To reduce the BAU tax rate (or to apply a subsidy), set a negative value. // **Guidance for setting values:** In 2012, the national average sales tax rate was 6.8% and the national average tax rate on gasoline was 14%. | fuels.html#fuel-taxes | fuel-taxes.html
Cross-Sector | Fuel Taxes or Subsidies | Additional Fuel Tax or Subsidy Rate by Fuel | biomass | geoengineering sector | Biomass | Geoengineering | 2420 | No | Fuel Taxes or Subsidies | cross fuel tax | -90% | 90% | 1% | % of BAU price | **Description:** This policy changes the tax rate for the selected fuel type(s). It is expressed as a percentage of the BAU Scenario price, which includes sales and excise taxes. To increase the tax rate, set a positive value. To reduce the BAU tax rate (or to apply a subsidy), set a negative value. // **Guidance for setting values:** In 2012, the national average sales tax rate was 6.8% and the national average tax rate on gasoline was 14%. | fuels.html#fuel-taxes | fuel-taxes.html
Cross-Sector | Fuel Taxes or Subsidies | Additional Fuel Tax or Subsidy Rate by Fuel | petroleum gasoline | geoengineering sector | Petroleum Gasoline | Geoengineering | 2421 | No | Fuel Taxes or Subsidies | cross fuel tax | -90% | 90% | 1% | % of BAU price | **Description:** This policy changes the tax rate for the selected fuel type(s). It is expressed as a percentage of the BAU Scenario price, which includes sales and excise taxes. To increase the tax rate, set a positive value. To reduce the BAU tax rate (or to apply a subsidy), set a negative value. // **Guidance for setting values:** In 2012, the national average sales tax rate was 6.8% and the national average tax rate on gasoline was 14%. | fuels.html#fuel-taxes | fuel-taxes.html
Cross-Sector | Fuel Taxes or Subsidies | Additional Fuel Tax or Subsidy Rate by Fuel | petroleum diesel | geoengineering sector | Petroleum Diesel | Geoengineering | 2422 | No | Fuel Taxes or Subsidies | cross fuel tax | -90% | 90% | 1% | % of BAU price | **Description:** This policy changes the tax rate for the selected fuel type(s). It is expressed as a percentage of the BAU Scenario price, which includes sales and excise taxes. To increase the tax rate, set a positive value. To reduce the BAU tax rate (or to apply a subsidy), set a negative value. // **Guidance for setting values:** In 2012, the national average sales tax rate was 6.8% and the national average tax rate on gasoline was 14%. | fuels.html#fuel-taxes | fuel-taxes.html
Cross-Sector | Fuel Taxes or Subsidies | Additional Fuel Tax or Subsidy Rate by Fuel | biofuel gasoline | geoengineering sector | Biofuel Gasoline | Geoengineering | 2423 | No | Fuel Taxes or Subsidies | cross fuel tax | -90% | 90% | 1% | % of BAU price | **Description:** This policy changes the tax rate for the selected fuel type(s). It is expressed as a percentage of the BAU Scenario price, which includes sales and excise taxes. To increase the tax rate, set a positive value. To reduce the BAU tax rate (or to apply a subsidy), set a negative value. // **Guidance for setting values:** In 2012, the national average sales tax rate was 6.8% and the national average tax rate on gasoline was 14%. | fuels.html#fuel-taxes | fuel-taxes.html
Cross-Sector | Fuel Taxes or Subsidies | Additional Fuel Tax or Subsidy Rate by Fuel | biofuel diesel | geoengineering sector | Biofuel Diesel | Geoengineering | 2424 | No | Fuel Taxes or Subsidies | cross fuel tax | -90% | 90% | 1% | % of BAU price | **Description:** This policy changes the tax rate for the selected fuel type(s). It is expressed as a percentage of the BAU Scenario price, which includes sales and excise taxes. To increase the tax rate, set a positive value. To reduce the BAU tax rate (or to apply a subsidy), set a negative value. // **Guidance for setting values:** In 2012, the national average sales tax rate was 6.8% and the national average tax rate on gasoline was 14%. | fuels.html#fuel-taxes | fuel-taxes.html
Cross-Sector | Fuel Taxes or Subsidies | Additional Fuel Tax or Subsidy Rate by Fuel | jet fuel or kerosene | geoengineering sector | Jet Fuel/Kerosene | Geoengineering | 2425 | No | Fuel Taxes or Subsidies | cross fuel tax | -90% | 90% | 1% | % of BAU price | **Description:** This policy changes the tax rate for the selected fuel type(s). It is expressed as a percentage of the BAU Scenario price, which includes sales and excise taxes. To increase the tax rate, set a positive value. To reduce the BAU tax rate (or to apply a subsidy), set a negative value. // **Guidance for setting values:** In 2012, the national average sales tax rate was 6.8% and the national average tax rate on gasoline was 14%. | fuels.html#fuel-taxes | fuel-taxes.html
Cross-Sector | Fuel Taxes or Subsidies | Additional Fuel Tax or Subsidy Rate by Fuel | heat | geoengineering sector | Heat | Geoengineering | 2426 | No | Fuel Taxes or Subsidies | cross fuel tax | -90% | 90% | 1% | % of BAU price | **Description:** This policy changes the tax rate for the selected fuel type(s). It is expressed as a percentage of the BAU Scenario price, which includes sales and excise taxes. To increase the tax rate, set a positive value. To reduce the BAU tax rate (or to apply a subsidy), set a negative value. // **Guidance for setting values:** In 2012, the national average sales tax rate was 6.8% and the national average tax rate on gasoline was 14%. | fuels.html#fuel-taxes | fuel-taxes.html
Cross-Sector | Fuel Taxes or Subsidies | Additional Fuel Tax or Subsidy Rate by Fuel | lignite | geoengineering sector | Lignite | Geoengineering | 2427 | No | Fuel Taxes or Subsidies | cross fuel tax | -90% | 90% | 1% | % of BAU price | **Description:** This policy changes the tax rate for the selected fuel type(s). It is expressed as a percentage of the BAU Scenario price, which includes sales and excise taxes. To increase the tax rate, set a positive value. To reduce the BAU tax rate (or to apply a subsidy), set a negative value. // **Guidance for setting values:** In 2012, the national average sales tax rate was 6.8% and the national average tax rate on gasoline was 14%. | fuels.html#fuel-taxes | fuel-taxes.html
Cross-Sector | Fuel Taxes or Subsidies | Additional Fuel Tax or Subsidy Rate by Fuel | crude oil | geoengineering sector | Crude Oil | Geoengineering | 2428 | No | Fuel Taxes or Subsidies | cross fuel tax | -90% | 90% | 1% | % of BAU price | **Description:** This policy changes the tax rate for the selected fuel type(s). It is expressed as a percentage of the BAU Scenario price, which includes sales and excise taxes. To increase the tax rate, set a positive value. To reduce the BAU tax rate (or to apply a subsidy), set a negative value. // **Guidance for setting values:** In 2012, the national average sales tax rate was 6.8% and the national average tax rate on gasoline was 14%. | fuels.html#fuel-taxes | fuel-taxes.html
Cross-Sector | Fuel Taxes or Subsidies | Additional Fuel Tax or Subsidy Rate by Fuel | heavy or residual fuel oil | geoengineering sector | Heavy/Residual Fuel Oil | Geoengineering | 2429 | No | Fuel Taxes or Subsidies | cross fuel tax | -90% | 90% | 1% | % of BAU price | **Description:** This policy changes the tax rate for the selected fuel type(s). It is expressed as a percentage of the BAU Scenario price, which includes sales and excise taxes. To increase the tax rate, set a positive value. To reduce the BAU tax rate (or to apply a subsidy), set a negative value. // **Guidance for setting values:** In 2012, the national average sales tax rate was 6.8% and the national average tax rate on gasoline was 14%. | fuels.html#fuel-taxes | fuel-taxes.html
Cross-Sector | Fuel Taxes or Subsidies | Additional Fuel Tax or Subsidy Rate by Fuel | LPG propane or butane | geoengineering sector | LPG/Propane/Butane | Geoengineering | 2430 | No | Fuel Taxes or Subsidies | cross fuel tax | -90% | 90% | 1% | % of BAU price | **Description:** This policy changes the tax rate for the selected fuel type(s). It is expressed as a percentage of the BAU Scenario price, which includes sales and excise taxes. To increase the tax rate, set a positive value. To reduce the BAU tax rate (or to apply a subsidy), set a negative value. // **Guidance for setting values:** In 2012, the national average sales tax rate was 6.8% and the national average tax rate on gasoline was 14%. | fuels.html#fuel-taxes | fuel-taxes.html
Cross-Sector | Fuel Taxes or Subsidies | Additional Fuel Tax or Subsidy Rate by Fuel | municipal solid waste | geoengineering sector | Municipal Solid Waste | Geoengineering | 2431 | No | Fuel Taxes or Subsidies | cross fuel tax | -90% | 90% | 1% | % of BAU price | **Description:** This policy changes the tax rate for the selected fuel type(s). It is expressed as a percentage of the BAU Scenario price, which includes sales and excise taxes. To increase the tax rate, set a positive value. To reduce the BAU tax rate (or to apply a subsidy), set a negative value. // **Guidance for setting values:** In 2012, the national average sales tax rate was 6.8% and the national average tax rate on gasoline was 14%. | fuels.html#fuel-taxes | fuel-taxes.html
Cross-Sector | Fuel Taxes or Subsidies | Additional Fuel Tax or Subsidy Rate by Fuel | hydrogen | geoengineering sector | Hydrogen | Geoengineering | 2432 | No | Fuel Taxes or Subsidies | cross fuel tax | -90% | 90% | 1% | % of BAU price | **Description:** This policy changes the tax rate for the selected fuel type(s). It is expressed as a percentage of the BAU Scenario price, which includes sales and excise taxes. To increase the tax rate, set a positive value. To reduce the BAU tax rate (or to apply a subsidy), set a negative value. // **Guidance for setting values:** In 2012, the national average sales tax rate was 6.8% and the national average tax rate on gasoline was 14%. | fuels.html#fuel-taxes | fuel-taxes.html
Cross-Sector | Non BAU Carbon Tax Vehicle Qualification | Boolean Use Non BAU Carbon Tax Vehicle Type Qualification |  |  |  |  | 2286 | Yes |  |  | 0 | 1 | 1 | on/off | **Description:** This lever determines which vehicle types are captured under the scope of a carbon tax. In some regions, only certain vehicle types are covered by a carbon tax or cap.
Cross-Sector | Non BAU Carbon Tax Industry Qualification | Boolean Use Non BAU Carbon Tax Industry Category Qualification |  |  |  |  | 2287 | Yes |  |  | 0 | 1 | 1 | on/off | **Description:** This lever determines which industry categories are captured under the scope of a carbon tax. In some regions, only certain industries are covered by a carbon tax or cap.
Cross-Sector | Non BAU CBAM Industry Qualification | Boolean Use Non BAU Carbon Tax Border Adjustment Industry Qualification |  |  |  |  | 2288 | Yes |  |  | 0 | 1 | 1 | on/off | **Description:** This lever determines which industry categories are captured under the scope of a carbon border adjustment mechanism. In some regions, only certain industries are covered by a border mechanism.
Research and Development | Capital Cost Reduction | RnD Building Capital Cost Perc Reduction | heating |  | Buildings: Heating |  | 85 | Yes | R&D Capital Cost Reductions | RnD building capital cost reduction | 0% | 40% | 1% | % reduction in cost | **Description:** This policy causes the capital cost of the selected type(s) of equipment to decline by the set percentage over the course of the model run. The R&D progress caused by this policy is additional to any R&D necessary to comply with other policies, such as tighter fuel economy standards. No costs associated with conducting this additional R&D (such as investments in laboratories or engineers' salaries) are included in the model. // **Guidance for setting values:** This policy should generally be set to zero unless you are exploring a scenario with unusual and unexpected technological advancement. If setting a non-zero value, more mature technologies, such as coal, should have lower values than younger technologies, such as solar. A setting of 30% implies an average of roughly 1% annual improvement, which is very substantial. | architectural-design.html#rnd | research-and-development.html
Research and Development | Capital Cost Reduction | RnD Building Capital Cost Perc Reduction | cooling and ventilation |  | Buildings: Cooling and Ventilation |  | 86 | Yes | R&D Capital Cost Reductions | RnD building capital cost reduction | 0% | 40% | 1% | % reduction in cost | **Description:** This policy causes the capital cost of the selected type(s) of equipment to decline by the set percentage over the course of the model run. The R&D progress caused by this policy is additional to any R&D necessary to comply with other policies, such as tighter fuel economy standards. No costs associated with conducting this additional R&D (such as investments in laboratories or engineers' salaries) are included in the model. // **Guidance for setting values:** This policy should generally be set to zero unless you are exploring a scenario with unusual and unexpected technological advancement. If setting a non-zero value, more mature technologies, such as coal, should have lower values than younger technologies, such as solar. A setting of 30% implies an average of roughly 1% annual improvement, which is very substantial. | architectural-design.html#rnd | research-and-development.html
Research and Development | Capital Cost Reduction | RnD Building Capital Cost Perc Reduction | envelope |  | Buildings: Envelope |  | 87 | Yes | R&D Capital Cost Reductions | RnD building capital cost reduction | 0% | 40% | 1% | % reduction in cost | **Description:** This policy causes the capital cost of the selected type(s) of equipment to decline by the set percentage over the course of the model run. The R&D progress caused by this policy is additional to any R&D necessary to comply with other policies, such as tighter fuel economy standards. No costs associated with conducting this additional R&D (such as investments in laboratories or engineers' salaries) are included in the model. // **Guidance for setting values:** This policy should generally be set to zero unless you are exploring a scenario with unusual and unexpected technological advancement. If setting a non-zero value, more mature technologies, such as coal, should have lower values than younger technologies, such as solar. A setting of 30% implies an average of roughly 1% annual improvement, which is very substantial. | architectural-design.html#rnd | research-and-development.html
Research and Development | Capital Cost Reduction | RnD Building Capital Cost Perc Reduction | lighting |  | Buildings: Lighting |  | 88 | Yes | R&D Capital Cost Reductions | RnD building capital cost reduction | 0% | 40% | 1% | % reduction in cost | **Description:** This policy causes the capital cost of the selected type(s) of equipment to decline by the set percentage over the course of the model run. The R&D progress caused by this policy is additional to any R&D necessary to comply with other policies, such as tighter fuel economy standards. No costs associated with conducting this additional R&D (such as investments in laboratories or engineers' salaries) are included in the model. // **Guidance for setting values:** This policy should generally be set to zero unless you are exploring a scenario with unusual and unexpected technological advancement. If setting a non-zero value, more mature technologies, such as coal, should have lower values than younger technologies, such as solar. A setting of 30% implies an average of roughly 1% annual improvement, which is very substantial. | architectural-design.html#rnd | research-and-development.html
Research and Development | Capital Cost Reduction | RnD Building Capital Cost Perc Reduction | appliances |  | Buildings: Appliances |  | 89 | Yes | R&D Capital Cost Reductions | RnD building capital cost reduction | 0% | 40% | 1% | % reduction in cost | **Description:** This policy causes the capital cost of the selected type(s) of equipment to decline by the set percentage over the course of the model run. The R&D progress caused by this policy is additional to any R&D necessary to comply with other policies, such as tighter fuel economy standards. No costs associated with conducting this additional R&D (such as investments in laboratories or engineers' salaries) are included in the model. // **Guidance for setting values:** This policy should generally be set to zero unless you are exploring a scenario with unusual and unexpected technological advancement. If setting a non-zero value, more mature technologies, such as coal, should have lower values than younger technologies, such as solar. A setting of 30% implies an average of roughly 1% annual improvement, which is very substantial. | architectural-design.html#rnd | research-and-development.html
Research and Development | Capital Cost Reduction | RnD Building Capital Cost Perc Reduction | other component |  | Buildings: Other Components |  | 90 | Yes | R&D Capital Cost Reductions | RnD building capital cost reduction | 0% | 40% | 1% | % reduction in cost | **Description:** This policy causes the capital cost of the selected type(s) of equipment to decline by the set percentage over the course of the model run. The R&D progress caused by this policy is additional to any R&D necessary to comply with other policies, such as tighter fuel economy standards. No costs associated with conducting this additional R&D (such as investments in laboratories or engineers' salaries) are included in the model. // **Guidance for setting values:** This policy should generally be set to zero unless you are exploring a scenario with unusual and unexpected technological advancement. If setting a non-zero value, more mature technologies, such as coal, should have lower values than younger technologies, such as solar. A setting of 30% implies an average of roughly 1% annual improvement, which is very substantial. | architectural-design.html#rnd | research-and-development.html
Research and Development | Capital Cost Reduction | RnD CCS Capital Cost Perc Reduction |  |  | Carbon Capture and Sequestration |  | 91 | Yes | R&D Capital Cost Reductions | RnD CCS capital cost reduction | 0% | 40% | 1% | % reduction in cost | **Description:** This policy causes the capital cost of the selected type(s) of equipment to decline by the set percentage over the course of the model run. The R&D progress caused by this policy is additional to any R&D necessary to comply with other policies, such as tighter fuel economy standards. No costs associated with conducting this additional R&D (such as investments in laboratories or engineers' salaries) are included in the model. // **Guidance for setting values:** This policy should generally be set to zero unless you are exploring a scenario with unusual and unexpected technological advancement. If setting a non-zero value, more mature technologies, such as coal, should have lower values than younger technologies, such as solar. A setting of 30% implies an average of roughly 1% annual improvement, which is very substantial. | architectural-design.html#rnd | research-and-development.html
Research and Development | Capital Cost Reduction | RnD Electricity Capital Cost Perc Reduction | hard coal es |  | Electricity: Hard Coal |  | 92 | Yes | R&D Capital Cost Reductions | RnD electricity capital cost reduction | 0% | 40% | 1% | % reduction in cost | **Description:** This policy causes the capital cost of the selected type(s) of equipment to decline by the set percentage over the course of the model run. The R&D progress caused by this policy is additional to any R&D necessary to comply with other policies, such as tighter fuel economy standards. No costs associated with conducting this additional R&D (such as investments in laboratories or engineers' salaries) are included in the model. // **Guidance for setting values:** This policy should generally be set to zero unless you are exploring a scenario with unusual and unexpected technological advancement. If setting a non-zero value, more mature technologies, such as coal, should have lower values than younger technologies, such as solar. A setting of 30% implies an average of roughly 1% annual improvement, which is very substantial. | architectural-design.html#rnd | research-and-development.html
Research and Development | Capital Cost Reduction | RnD Electricity Capital Cost Perc Reduction | natural gas steam turbine es |  | Electricity: Natural Gas Steam Turbine |  | 93 | Yes | R&D Capital Cost Reductions | RnD electricity capital cost reduction | 0% | 40% | 1% | % reduction in cost | **Description:** This policy causes the capital cost of the selected type(s) of equipment to decline by the set percentage over the course of the model run. The R&D progress caused by this policy is additional to any R&D necessary to comply with other policies, such as tighter fuel economy standards. No costs associated with conducting this additional R&D (such as investments in laboratories or engineers' salaries) are included in the model. // **Guidance for setting values:** This policy should generally be set to zero unless you are exploring a scenario with unusual and unexpected technological advancement. If setting a non-zero value, more mature technologies, such as coal, should have lower values than younger technologies, such as solar. A setting of 30% implies an average of roughly 1% annual improvement, which is very substantial. | architectural-design.html#rnd | research-and-development.html
Research and Development | Capital Cost Reduction | RnD Electricity Capital Cost Perc Reduction | natural gas combined cycle es |  | Electricity: Natural Gas Combined Cycle |  | 1810 | Yes | R&D Capital Cost Reductions | RnD electricity capital cost reduction | 0% | 40% | 1% | % reduction in cost | **Description:** This policy causes the capital cost of the selected type(s) of equipment to decline by the set percentage over the course of the model run. The R&D progress caused by this policy is additional to any R&D necessary to comply with other policies, such as tighter fuel economy standards. No costs associated with conducting this additional R&D (such as investments in laboratories or engineers' salaries) are included in the model. // **Guidance for setting values:** This policy should generally be set to zero unless you are exploring a scenario with unusual and unexpected technological advancement. If setting a non-zero value, more mature technologies, such as coal, should have lower values than younger technologies, such as solar. A setting of 30% implies an average of roughly 1% annual improvement, which is very substantial. | architectural-design.html#rnd | research-and-development.html
Research and Development | Capital Cost Reduction | RnD Electricity Capital Cost Perc Reduction | nuclear es |  | Electricity: Conventional Nuclear |  | 94 | Yes | R&D Capital Cost Reductions | RnD electricity capital cost reduction | 0% | 40% | 1% | % reduction in cost | **Description:** This policy causes the capital cost of the selected type(s) of equipment to decline by the set percentage over the course of the model run. The R&D progress caused by this policy is additional to any R&D necessary to comply with other policies, such as tighter fuel economy standards. No costs associated with conducting this additional R&D (such as investments in laboratories or engineers' salaries) are included in the model. // **Guidance for setting values:** This policy should generally be set to zero unless you are exploring a scenario with unusual and unexpected technological advancement. If setting a non-zero value, more mature technologies, such as coal, should have lower values than younger technologies, such as solar. A setting of 30% implies an average of roughly 1% annual improvement, which is very substantial. | architectural-design.html#rnd | research-and-development.html
Research and Development | Capital Cost Reduction | RnD Electricity Capital Cost Perc Reduction | hydro es |  | Electricity: Hydro |  | 95 | Yes | R&D Capital Cost Reductions | RnD electricity capital cost reduction | 0% | 40% | 1% | % reduction in cost | **Description:** This policy causes the capital cost of the selected type(s) of equipment to decline by the set percentage over the course of the model run. The R&D progress caused by this policy is additional to any R&D necessary to comply with other policies, such as tighter fuel economy standards. No costs associated with conducting this additional R&D (such as investments in laboratories or engineers' salaries) are included in the model. // **Guidance for setting values:** This policy should generally be set to zero unless you are exploring a scenario with unusual and unexpected technological advancement. If setting a non-zero value, more mature technologies, such as coal, should have lower values than younger technologies, such as solar. A setting of 30% implies an average of roughly 1% annual improvement, which is very substantial. | architectural-design.html#rnd | research-and-development.html
Research and Development | Capital Cost Reduction | RnD Electricity Capital Cost Perc Reduction | onshore wind es |  | Electricity: Onshore Wind |  | 96 | Yes | R&D Capital Cost Reductions | RnD electricity capital cost reduction | 0% | 40% | 1% | % reduction in cost | **Description:** This policy causes the capital cost of the selected type(s) of equipment to decline by the set percentage over the course of the model run. The R&D progress caused by this policy is additional to any R&D necessary to comply with other policies, such as tighter fuel economy standards. No costs associated with conducting this additional R&D (such as investments in laboratories or engineers' salaries) are included in the model. // **Guidance for setting values:** This policy should generally be set to zero unless you are exploring a scenario with unusual and unexpected technological advancement. If setting a non-zero value, more mature technologies, such as coal, should have lower values than younger technologies, such as solar. A setting of 30% implies an average of roughly 1% annual improvement, which is very substantial. | architectural-design.html#rnd | research-and-development.html
Research and Development | Capital Cost Reduction | RnD Electricity Capital Cost Perc Reduction | solar PV es |  | Electricity: Solar PV |  | 97 | Yes | R&D Capital Cost Reductions | RnD electricity capital cost reduction | 0% | 40% | 1% | % reduction in cost | **Description:** This policy causes the capital cost of the selected type(s) of equipment to decline by the set percentage over the course of the model run. The R&D progress caused by this policy is additional to any R&D necessary to comply with other policies, such as tighter fuel economy standards. No costs associated with conducting this additional R&D (such as investments in laboratories or engineers' salaries) are included in the model. // **Guidance for setting values:** This policy should generally be set to zero unless you are exploring a scenario with unusual and unexpected technological advancement. If setting a non-zero value, more mature technologies, such as coal, should have lower values than younger technologies, such as solar. A setting of 30% implies an average of roughly 1% annual improvement, which is very substantial. | architectural-design.html#rnd | research-and-development.html
Research and Development | Capital Cost Reduction | RnD Electricity Capital Cost Perc Reduction | solar thermal es |  | Electricity: Solar Thermal |  | 98 | Yes | R&D Capital Cost Reductions | RnD electricity capital cost reduction | 0% | 40% | 1% | % reduction in cost | **Description:** This policy causes the capital cost of the selected type(s) of equipment to decline by the set percentage over the course of the model run. The R&D progress caused by this policy is additional to any R&D necessary to comply with other policies, such as tighter fuel economy standards. No costs associated with conducting this additional R&D (such as investments in laboratories or engineers' salaries) are included in the model. // **Guidance for setting values:** This policy should generally be set to zero unless you are exploring a scenario with unusual and unexpected technological advancement. If setting a non-zero value, more mature technologies, such as coal, should have lower values than younger technologies, such as solar. A setting of 30% implies an average of roughly 1% annual improvement, which is very substantial. | architectural-design.html#rnd | research-and-development.html
Research and Development | Capital Cost Reduction | RnD Electricity Capital Cost Perc Reduction | biomass es |  | Electricity: Biomass |  | 99 | Yes | R&D Capital Cost Reductions | RnD electricity capital cost reduction | 0% | 40% | 1% | % reduction in cost | **Description:** This policy causes the capital cost of the selected type(s) of equipment to decline by the set percentage over the course of the model run. The R&D progress caused by this policy is additional to any R&D necessary to comply with other policies, such as tighter fuel economy standards. No costs associated with conducting this additional R&D (such as investments in laboratories or engineers' salaries) are included in the model. // **Guidance for setting values:** This policy should generally be set to zero unless you are exploring a scenario with unusual and unexpected technological advancement. If setting a non-zero value, more mature technologies, such as coal, should have lower values than younger technologies, such as solar. A setting of 30% implies an average of roughly 1% annual improvement, which is very substantial. | architectural-design.html#rnd | research-and-development.html
Research and Development | Capital Cost Reduction | RnD Electricity Capital Cost Perc Reduction | geothermal es |  | Electricity: Geothermal |  | 192 | Yes | R&D Capital Cost Reductions | RnD electricity capital cost reduction | 0% | 40% | 1% | % reduction in cost | **Description:** This policy causes the capital cost of the selected type(s) of equipment to decline by the set percentage over the course of the model run. The R&D progress caused by this policy is additional to any R&D necessary to comply with other policies, such as tighter fuel economy standards. No costs associated with conducting this additional R&D (such as investments in laboratories or engineers' salaries) are included in the model. // **Guidance for setting values:** This policy should generally be set to zero unless you are exploring a scenario with unusual and unexpected technological advancement. If setting a non-zero value, more mature technologies, such as coal, should have lower values than younger technologies, such as solar. A setting of 30% implies an average of roughly 1% annual improvement, which is very substantial. | architectural-design.html#rnd | research-and-development.html
Research and Development | Capital Cost Reduction | RnD Electricity Capital Cost Perc Reduction | petroleum es |  | Electricity: Petroleum |  | 180 | Yes | R&D Capital Cost Reductions | RnD electricity capital cost reduction | 0% | 40% | 1% | % reduction in cost | **Description:** This policy causes the capital cost of the selected type(s) of equipment to decline by the set percentage over the course of the model run. The R&D progress caused by this policy is additional to any R&D necessary to comply with other policies, such as tighter fuel economy standards. No costs associated with conducting this additional R&D (such as investments in laboratories or engineers' salaries) are included in the model. // **Guidance for setting values:** This policy should generally be set to zero unless you are exploring a scenario with unusual and unexpected technological advancement. If setting a non-zero value, more mature technologies, such as coal, should have lower values than younger technologies, such as solar. A setting of 30% implies an average of roughly 1% annual improvement, which is very substantial. | architectural-design.html#rnd | research-and-development.html
Research and Development | Capital Cost Reduction | RnD Electricity Capital Cost Perc Reduction | natural gas peaker es |  | Electricity: Natural Gas Peaker |  | 183 | Yes | R&D Capital Cost Reductions | RnD electricity capital cost reduction | 0% | 40% | 1% | % reduction in cost | **Description:** This policy causes the capital cost of the selected type(s) of equipment to decline by the set percentage over the course of the model run. The R&D progress caused by this policy is additional to any R&D necessary to comply with other policies, such as tighter fuel economy standards. No costs associated with conducting this additional R&D (such as investments in laboratories or engineers' salaries) are included in the model. // **Guidance for setting values:** This policy should generally be set to zero unless you are exploring a scenario with unusual and unexpected technological advancement. If setting a non-zero value, more mature technologies, such as coal, should have lower values than younger technologies, such as solar. A setting of 30% implies an average of roughly 1% annual improvement, which is very substantial. | architectural-design.html#rnd | research-and-development.html
Research and Development | Capital Cost Reduction | RnD Electricity Capital Cost Perc Reduction | lignite es |  | Electricity: Lignite |  | 1811 | Yes | R&D Capital Cost Reductions | RnD electricity capital cost reduction | 0% | 40% | 1% | % reduction in cost | **Description:** This policy causes the capital cost of the selected type(s) of equipment to decline by the set percentage over the course of the model run. The R&D progress caused by this policy is additional to any R&D necessary to comply with other policies, such as tighter fuel economy standards. No costs associated with conducting this additional R&D (such as investments in laboratories or engineers' salaries) are included in the model. // **Guidance for setting values:** This policy should generally be set to zero unless you are exploring a scenario with unusual and unexpected technological advancement. If setting a non-zero value, more mature technologies, such as coal, should have lower values than younger technologies, such as solar. A setting of 30% implies an average of roughly 1% annual improvement, which is very substantial. | architectural-design.html#rnd | research-and-development.html
Research and Development | Capital Cost Reduction | RnD Electricity Capital Cost Perc Reduction | offshore wind es |  | Electricity: Offshore Wind |  | 1812 | Yes | R&D Capital Cost Reductions | RnD electricity capital cost reduction | 0% | 40% | 1% | % reduction in cost | **Description:** This policy causes the capital cost of the selected type(s) of equipment to decline by the set percentage over the course of the model run. The R&D progress caused by this policy is additional to any R&D necessary to comply with other policies, such as tighter fuel economy standards. No costs associated with conducting this additional R&D (such as investments in laboratories or engineers' salaries) are included in the model. // **Guidance for setting values:** This policy should generally be set to zero unless you are exploring a scenario with unusual and unexpected technological advancement. If setting a non-zero value, more mature technologies, such as coal, should have lower values than younger technologies, such as solar. A setting of 30% implies an average of roughly 1% annual improvement, which is very substantial. | architectural-design.html#rnd | research-and-development.html
Research and Development | Capital Cost Reduction | RnD Electricity Capital Cost Perc Reduction | crude oil es |  | Electricity: Crude Oil |  | 1813 | No | R&D Capital Cost Reductions | RnD electricity capital cost reduction | 0% | 40% | 1% | % reduction in cost | **Description:** This policy causes the capital cost of the selected type(s) of equipment to decline by the set percentage over the course of the model run. The R&D progress caused by this policy is additional to any R&D necessary to comply with other policies, such as tighter fuel economy standards. No costs associated with conducting this additional R&D (such as investments in laboratories or engineers' salaries) are included in the model. // **Guidance for setting values:** This policy should generally be set to zero unless you are exploring a scenario with unusual and unexpected technological advancement. If setting a non-zero value, more mature technologies, such as coal, should have lower values than younger technologies, such as solar. A setting of 30% implies an average of roughly 1% annual improvement, which is very substantial. | architectural-design.html#rnd | research-and-development.html
Research and Development | Capital Cost Reduction | RnD Electricity Capital Cost Perc Reduction | heavy or residual fuel oil es |  | Electricity: Heavy or Residual Fuel Oil |  | 1814 | No | R&D Capital Cost Reductions | RnD electricity capital cost reduction | 0% | 40% | 1% | % reduction in cost | **Description:** This policy causes the capital cost of the selected type(s) of equipment to decline by the set percentage over the course of the model run. The R&D progress caused by this policy is additional to any R&D necessary to comply with other policies, such as tighter fuel economy standards. No costs associated with conducting this additional R&D (such as investments in laboratories or engineers' salaries) are included in the model. // **Guidance for setting values:** This policy should generally be set to zero unless you are exploring a scenario with unusual and unexpected technological advancement. If setting a non-zero value, more mature technologies, such as coal, should have lower values than younger technologies, such as solar. A setting of 30% implies an average of roughly 1% annual improvement, which is very substantial. | architectural-design.html#rnd | research-and-development.html
Research and Development | Capital Cost Reduction | RnD Electricity Capital Cost Perc Reduction | municipal solid waste es |  | Electricity: Municipal Solid Waste |  | 1815 | Yes | R&D Capital Cost Reductions | RnD electricity capital cost reduction | 0% | 40% | 1% | % reduction in cost | **Description:** This policy causes the capital cost of the selected type(s) of equipment to decline by the set percentage over the course of the model run. The R&D progress caused by this policy is additional to any R&D necessary to comply with other policies, such as tighter fuel economy standards. No costs associated with conducting this additional R&D (such as investments in laboratories or engineers' salaries) are included in the model. // **Guidance for setting values:** This policy should generally be set to zero unless you are exploring a scenario with unusual and unexpected technological advancement. If setting a non-zero value, more mature technologies, such as coal, should have lower values than younger technologies, such as solar. A setting of 30% implies an average of roughly 1% annual improvement, which is very substantial. | architectural-design.html#rnd | research-and-development.html
Research and Development | Capital Cost Reduction | RnD Electricity Capital Cost Perc Reduction | hard coal w CCS es |  | Electricity: Hard Coal with CCS |  | 1816 | Yes | R&D Capital Cost Reductions | RnD electricity capital cost reduction | 0% | 40% | 1% | % reduction in cost | **Description:** This policy causes the capital cost of the selected type(s) of equipment to decline by the set percentage over the course of the model run. The R&D progress caused by this policy is additional to any R&D necessary to comply with other policies, such as tighter fuel economy standards. No costs associated with conducting this additional R&D (such as investments in laboratories or engineers' salaries) are included in the model. // **Guidance for setting values:** This policy should generally be set to zero unless you are exploring a scenario with unusual and unexpected technological advancement. If setting a non-zero value, more mature technologies, such as coal, should have lower values than younger technologies, such as solar. A setting of 30% implies an average of roughly 1% annual improvement, which is very substantial. | architectural-design.html#rnd | research-and-development.html
Research and Development | Capital Cost Reduction | RnD Electricity Capital Cost Perc Reduction | natural gas combined cycle w CCS es |  | Electricity: Natural Gas Combined Cycle with CCS |  | 1817 | Yes | R&D Capital Cost Reductions | RnD electricity capital cost reduction | 0% | 40% | 1% | % reduction in cost | **Description:** This policy causes the capital cost of the selected type(s) of equipment to decline by the set percentage over the course of the model run. The R&D progress caused by this policy is additional to any R&D necessary to comply with other policies, such as tighter fuel economy standards. No costs associated with conducting this additional R&D (such as investments in laboratories or engineers' salaries) are included in the model. // **Guidance for setting values:** This policy should generally be set to zero unless you are exploring a scenario with unusual and unexpected technological advancement. If setting a non-zero value, more mature technologies, such as coal, should have lower values than younger technologies, such as solar. A setting of 30% implies an average of roughly 1% annual improvement, which is very substantial. | architectural-design.html#rnd | research-and-development.html
Research and Development | Capital Cost Reduction | RnD Electricity Capital Cost Perc Reduction | biomass w CCS es |  | Electricity: Biomass with CCS |  | 1818 | Yes | R&D Capital Cost Reductions | RnD electricity capital cost reduction | 0% | 40% | 1% | % reduction in cost | **Description:** This policy causes the capital cost of the selected type(s) of equipment to decline by the set percentage over the course of the model run. The R&D progress caused by this policy is additional to any R&D necessary to comply with other policies, such as tighter fuel economy standards. No costs associated with conducting this additional R&D (such as investments in laboratories or engineers' salaries) are included in the model. // **Guidance for setting values:** This policy should generally be set to zero unless you are exploring a scenario with unusual and unexpected technological advancement. If setting a non-zero value, more mature technologies, such as coal, should have lower values than younger technologies, such as solar. A setting of 30% implies an average of roughly 1% annual improvement, which is very substantial. | architectural-design.html#rnd | research-and-development.html
Research and Development | Capital Cost Reduction | RnD Electricity Capital Cost Perc Reduction | lignite w CCS es |  | Electricity: Lignite with CCS |  | 1819 | Yes | R&D Capital Cost Reductions | RnD electricity capital cost reduction | 0% | 40% | 1% | % reduction in cost | **Description:** This policy causes the capital cost of the selected type(s) of equipment to decline by the set percentage over the course of the model run. The R&D progress caused by this policy is additional to any R&D necessary to comply with other policies, such as tighter fuel economy standards. No costs associated with conducting this additional R&D (such as investments in laboratories or engineers' salaries) are included in the model. // **Guidance for setting values:** This policy should generally be set to zero unless you are exploring a scenario with unusual and unexpected technological advancement. If setting a non-zero value, more mature technologies, such as coal, should have lower values than younger technologies, such as solar. A setting of 30% implies an average of roughly 1% annual improvement, which is very substantial. | architectural-design.html#rnd | research-and-development.html
Research and Development | Capital Cost Reduction | RnD Electricity Capital Cost Perc Reduction | small modular reactor es |  | Electricity: Small Modular Reactor |  | 1820 | Yes | R&D Capital Cost Reductions | RnD electricity capital cost reduction | 0% | 40% | 1% | % reduction in cost | **Description:** This policy causes the capital cost of the selected type(s) of equipment to decline by the set percentage over the course of the model run. The R&D progress caused by this policy is additional to any R&D necessary to comply with other policies, such as tighter fuel economy standards. No costs associated with conducting this additional R&D (such as investments in laboratories or engineers' salaries) are included in the model. // **Guidance for setting values:** This policy should generally be set to zero unless you are exploring a scenario with unusual and unexpected technological advancement. If setting a non-zero value, more mature technologies, such as coal, should have lower values than younger technologies, such as solar. A setting of 30% implies an average of roughly 1% annual improvement, which is very substantial. | architectural-design.html#rnd | research-and-development.html
Research and Development | Capital Cost Reduction | RnD Electricity Capital Cost Perc Reduction | hydrogen combustion turbine es |  | Electricity: Hydrogen Combustion Turbine |  | 1821 | Yes | R&D Capital Cost Reductions | RnD electricity capital cost reduction | 0% | 40% | 1% | % reduction in cost | **Description:** This policy causes the capital cost of the selected type(s) of equipment to decline by the set percentage over the course of the model run. The R&D progress caused by this policy is additional to any R&D necessary to comply with other policies, such as tighter fuel economy standards. No costs associated with conducting this additional R&D (such as investments in laboratories or engineers' salaries) are included in the model. // **Guidance for setting values:** This policy should generally be set to zero unless you are exploring a scenario with unusual and unexpected technological advancement. If setting a non-zero value, more mature technologies, such as coal, should have lower values than younger technologies, such as solar. A setting of 30% implies an average of roughly 1% annual improvement, which is very substantial. | architectural-design.html#rnd | research-and-development.html
Research and Development | Capital Cost Reduction | RnD Electricity Capital Cost Perc Reduction | hydrogen combined cycle es |  | Electricity: Hydrogen Combined Cycle |  | 2245 | Yes | R&D Capital Cost Reductions | RnD electricity capital cost reduction | 0% | 40% | 1% | % reduction in cost | **Description:** This policy causes the capital cost of the selected type(s) of equipment to decline by the set percentage over the course of the model run. The R&D progress caused by this policy is additional to any R&D necessary to comply with other policies, such as tighter fuel economy standards. No costs associated with conducting this additional R&D (such as investments in laboratories or engineers' salaries) are included in the model. // **Guidance for setting values:** This policy should generally be set to zero unless you are exploring a scenario with unusual and unexpected technological advancement. If setting a non-zero value, more mature technologies, such as coal, should have lower values than younger technologies, such as solar. A setting of 30% implies an average of roughly 1% annual improvement, which is very substantial. | architectural-design.html#rnd | research-and-development.html
Research and Development | Capital Cost Reduction | RnD Industry Capital Cost Perc Reduction | agriculture and forestry 01T03 |  | Industry: Agriculture and Forestry |  | 1462 | Yes | R&D Capital Cost Reductions | RnD industry capital cost reduction | 0% | 40% | 1% | % reduction in cost | **Description:** This policy causes the capital cost of the selected type(s) of equipment to decline by the set percentage over the course of the model run. The R&D progress caused by this policy is additional to any R&D necessary to comply with other policies, such as tighter fuel economy standards. No costs associated with conducting this additional R&D (such as investments in laboratories or engineers' salaries) are included in the model. // **Guidance for setting values:** This policy should generally be set to zero unless you are exploring a scenario with unusual and unexpected technological advancement. If setting a non-zero value, more mature technologies, such as coal, should have lower values than younger technologies, such as solar. A setting of 30% implies an average of roughly 1% annual improvement, which is very substantial. | architectural-design.html#rnd | research-and-development.html
Research and Development | Capital Cost Reduction | RnD Industry Capital Cost Perc Reduction | coal mining 05 |  | Industry: Coal Mining |  | 1463 | Yes | R&D Capital Cost Reductions | RnD industry capital cost reduction | 0% | 40% | 1% | % reduction in cost | **Description:** This policy causes the capital cost of the selected type(s) of equipment to decline by the set percentage over the course of the model run. The R&D progress caused by this policy is additional to any R&D necessary to comply with other policies, such as tighter fuel economy standards. No costs associated with conducting this additional R&D (such as investments in laboratories or engineers' salaries) are included in the model. // **Guidance for setting values:** This policy should generally be set to zero unless you are exploring a scenario with unusual and unexpected technological advancement. If setting a non-zero value, more mature technologies, such as coal, should have lower values than younger technologies, such as solar. A setting of 30% implies an average of roughly 1% annual improvement, which is very substantial. | architectural-design.html#rnd | research-and-development.html
Research and Development | Capital Cost Reduction | RnD Industry Capital Cost Perc Reduction | oil and gas extraction 06 |  | Industry: Oil and Gas Extraction |  | 1464 | Yes | R&D Capital Cost Reductions | RnD industry capital cost reduction | 0% | 40% | 1% | % reduction in cost | **Description:** This policy causes the capital cost of the selected type(s) of equipment to decline by the set percentage over the course of the model run. The R&D progress caused by this policy is additional to any R&D necessary to comply with other policies, such as tighter fuel economy standards. No costs associated with conducting this additional R&D (such as investments in laboratories or engineers' salaries) are included in the model. // **Guidance for setting values:** This policy should generally be set to zero unless you are exploring a scenario with unusual and unexpected technological advancement. If setting a non-zero value, more mature technologies, such as coal, should have lower values than younger technologies, such as solar. A setting of 30% implies an average of roughly 1% annual improvement, which is very substantial. | architectural-design.html#rnd | research-and-development.html
Research and Development | Capital Cost Reduction | RnD Industry Capital Cost Perc Reduction | other mining and quarrying 07T08 |  | Industry: Other Mining and Quarrying |  | 1465 | Yes | R&D Capital Cost Reductions | RnD industry capital cost reduction | 0% | 40% | 1% | % reduction in cost | **Description:** This policy causes the capital cost of the selected type(s) of equipment to decline by the set percentage over the course of the model run. The R&D progress caused by this policy is additional to any R&D necessary to comply with other policies, such as tighter fuel economy standards. No costs associated with conducting this additional R&D (such as investments in laboratories or engineers' salaries) are included in the model. // **Guidance for setting values:** This policy should generally be set to zero unless you are exploring a scenario with unusual and unexpected technological advancement. If setting a non-zero value, more mature technologies, such as coal, should have lower values than younger technologies, such as solar. A setting of 30% implies an average of roughly 1% annual improvement, which is very substantial. | architectural-design.html#rnd | research-and-development.html
Research and Development | Capital Cost Reduction | RnD Industry Capital Cost Perc Reduction | food beverage and tobacco 10T12 |  | Industry: Food Beverage and Tobacco |  | 1466 | Yes | R&D Capital Cost Reductions | RnD industry capital cost reduction | 0% | 40% | 1% | % reduction in cost | **Description:** This policy causes the capital cost of the selected type(s) of equipment to decline by the set percentage over the course of the model run. The R&D progress caused by this policy is additional to any R&D necessary to comply with other policies, such as tighter fuel economy standards. No costs associated with conducting this additional R&D (such as investments in laboratories or engineers' salaries) are included in the model. // **Guidance for setting values:** This policy should generally be set to zero unless you are exploring a scenario with unusual and unexpected technological advancement. If setting a non-zero value, more mature technologies, such as coal, should have lower values than younger technologies, such as solar. A setting of 30% implies an average of roughly 1% annual improvement, which is very substantial. | architectural-design.html#rnd | research-and-development.html
Research and Development | Capital Cost Reduction | RnD Industry Capital Cost Perc Reduction | textiles apparel and leather 13T15 |  | Industry: Textiles Apparel and Leather |  | 1467 | Yes | R&D Capital Cost Reductions | RnD industry capital cost reduction | 0% | 40% | 1% | % reduction in cost | **Description:** This policy causes the capital cost of the selected type(s) of equipment to decline by the set percentage over the course of the model run. The R&D progress caused by this policy is additional to any R&D necessary to comply with other policies, such as tighter fuel economy standards. No costs associated with conducting this additional R&D (such as investments in laboratories or engineers' salaries) are included in the model. // **Guidance for setting values:** This policy should generally be set to zero unless you are exploring a scenario with unusual and unexpected technological advancement. If setting a non-zero value, more mature technologies, such as coal, should have lower values than younger technologies, such as solar. A setting of 30% implies an average of roughly 1% annual improvement, which is very substantial. | architectural-design.html#rnd | research-and-development.html
Research and Development | Capital Cost Reduction | RnD Industry Capital Cost Perc Reduction | wood products 16 |  | Industry: Wood Products |  | 1468 | Yes | R&D Capital Cost Reductions | RnD industry capital cost reduction | 0% | 40% | 1% | % reduction in cost | **Description:** This policy causes the capital cost of the selected type(s) of equipment to decline by the set percentage over the course of the model run. The R&D progress caused by this policy is additional to any R&D necessary to comply with other policies, such as tighter fuel economy standards. No costs associated with conducting this additional R&D (such as investments in laboratories or engineers' salaries) are included in the model. // **Guidance for setting values:** This policy should generally be set to zero unless you are exploring a scenario with unusual and unexpected technological advancement. If setting a non-zero value, more mature technologies, such as coal, should have lower values than younger technologies, such as solar. A setting of 30% implies an average of roughly 1% annual improvement, which is very substantial. | architectural-design.html#rnd | research-and-development.html
Research and Development | Capital Cost Reduction | RnD Industry Capital Cost Perc Reduction | pulp paper and printing 17T18 |  | Industry: Pulp Paper and Printing |  | 1469 | Yes | R&D Capital Cost Reductions | RnD industry capital cost reduction | 0% | 40% | 1% | % reduction in cost | **Description:** This policy causes the capital cost of the selected type(s) of equipment to decline by the set percentage over the course of the model run. The R&D progress caused by this policy is additional to any R&D necessary to comply with other policies, such as tighter fuel economy standards. No costs associated with conducting this additional R&D (such as investments in laboratories or engineers' salaries) are included in the model. // **Guidance for setting values:** This policy should generally be set to zero unless you are exploring a scenario with unusual and unexpected technological advancement. If setting a non-zero value, more mature technologies, such as coal, should have lower values than younger technologies, such as solar. A setting of 30% implies an average of roughly 1% annual improvement, which is very substantial. | architectural-design.html#rnd | research-and-development.html
Research and Development | Capital Cost Reduction | RnD Industry Capital Cost Perc Reduction | refined petroleum and coke 19 |  | Industry: Refined Petroleum and Coke |  | 1470 | Yes | R&D Capital Cost Reductions | RnD industry capital cost reduction | 0% | 40% | 1% | % reduction in cost | **Description:** This policy causes the capital cost of the selected type(s) of equipment to decline by the set percentage over the course of the model run. The R&D progress caused by this policy is additional to any R&D necessary to comply with other policies, such as tighter fuel economy standards. No costs associated with conducting this additional R&D (such as investments in laboratories or engineers' salaries) are included in the model. // **Guidance for setting values:** This policy should generally be set to zero unless you are exploring a scenario with unusual and unexpected technological advancement. If setting a non-zero value, more mature technologies, such as coal, should have lower values than younger technologies, such as solar. A setting of 30% implies an average of roughly 1% annual improvement, which is very substantial. | architectural-design.html#rnd | research-and-development.html
Research and Development | Capital Cost Reduction | RnD Industry Capital Cost Perc Reduction | chemicals 20 |  | Industry: Chemicals |  | 1471 | Yes | R&D Capital Cost Reductions | RnD industry capital cost reduction | 0% | 40% | 1% | % reduction in cost | **Description:** This policy causes the capital cost of the selected type(s) of equipment to decline by the set percentage over the course of the model run. The R&D progress caused by this policy is additional to any R&D necessary to comply with other policies, such as tighter fuel economy standards. No costs associated with conducting this additional R&D (such as investments in laboratories or engineers' salaries) are included in the model. // **Guidance for setting values:** This policy should generally be set to zero unless you are exploring a scenario with unusual and unexpected technological advancement. If setting a non-zero value, more mature technologies, such as coal, should have lower values than younger technologies, such as solar. A setting of 30% implies an average of roughly 1% annual improvement, which is very substantial. | architectural-design.html#rnd | research-and-development.html
Research and Development | Capital Cost Reduction | RnD Industry Capital Cost Perc Reduction | rubber and plastic products 22 |  | Industry: Rubber and Plastic Products |  | 1472 | Yes | R&D Capital Cost Reductions | RnD industry capital cost reduction | 0% | 40% | 1% | % reduction in cost | **Description:** This policy causes the capital cost of the selected type(s) of equipment to decline by the set percentage over the course of the model run. The R&D progress caused by this policy is additional to any R&D necessary to comply with other policies, such as tighter fuel economy standards. No costs associated with conducting this additional R&D (such as investments in laboratories or engineers' salaries) are included in the model. // **Guidance for setting values:** This policy should generally be set to zero unless you are exploring a scenario with unusual and unexpected technological advancement. If setting a non-zero value, more mature technologies, such as coal, should have lower values than younger technologies, such as solar. A setting of 30% implies an average of roughly 1% annual improvement, which is very substantial. | architectural-design.html#rnd | research-and-development.html
Research and Development | Capital Cost Reduction | RnD Industry Capital Cost Perc Reduction | glass and glass products 231 |  | Industry: Glass and Glass Products |  | 1473 | Yes | R&D Capital Cost Reductions | RnD industry capital cost reduction | 0% | 40% | 1% | % reduction in cost | **Description:** This policy causes the capital cost of the selected type(s) of equipment to decline by the set percentage over the course of the model run. The R&D progress caused by this policy is additional to any R&D necessary to comply with other policies, such as tighter fuel economy standards. No costs associated with conducting this additional R&D (such as investments in laboratories or engineers' salaries) are included in the model. // **Guidance for setting values:** This policy should generally be set to zero unless you are exploring a scenario with unusual and unexpected technological advancement. If setting a non-zero value, more mature technologies, such as coal, should have lower values than younger technologies, such as solar. A setting of 30% implies an average of roughly 1% annual improvement, which is very substantial. | architectural-design.html#rnd | research-and-development.html
Research and Development | Capital Cost Reduction | RnD Industry Capital Cost Perc Reduction | cement and other nonmetallic minerals 239 |  | Industry: Cement and Other Nonmetallic Minerals |  | 1474 | Yes | R&D Capital Cost Reductions | RnD industry capital cost reduction | 0% | 40% | 1% | % reduction in cost | **Description:** This policy causes the capital cost of the selected type(s) of equipment to decline by the set percentage over the course of the model run. The R&D progress caused by this policy is additional to any R&D necessary to comply with other policies, such as tighter fuel economy standards. No costs associated with conducting this additional R&D (such as investments in laboratories or engineers' salaries) are included in the model. // **Guidance for setting values:** This policy should generally be set to zero unless you are exploring a scenario with unusual and unexpected technological advancement. If setting a non-zero value, more mature technologies, such as coal, should have lower values than younger technologies, such as solar. A setting of 30% implies an average of roughly 1% annual improvement, which is very substantial. | architectural-design.html#rnd | research-and-development.html
Research and Development | Capital Cost Reduction | RnD Industry Capital Cost Perc Reduction | iron and steel 241 |  | Industry: Iron and Steel |  | 1475 | Yes | R&D Capital Cost Reductions | RnD industry capital cost reduction | 0% | 40% | 1% | % reduction in cost | **Description:** This policy causes the capital cost of the selected type(s) of equipment to decline by the set percentage over the course of the model run. The R&D progress caused by this policy is additional to any R&D necessary to comply with other policies, such as tighter fuel economy standards. No costs associated with conducting this additional R&D (such as investments in laboratories or engineers' salaries) are included in the model. // **Guidance for setting values:** This policy should generally be set to zero unless you are exploring a scenario with unusual and unexpected technological advancement. If setting a non-zero value, more mature technologies, such as coal, should have lower values than younger technologies, such as solar. A setting of 30% implies an average of roughly 1% annual improvement, which is very substantial. | architectural-design.html#rnd | research-and-development.html
Research and Development | Capital Cost Reduction | RnD Industry Capital Cost Perc Reduction | other metals 242 |  | Industry: Other Metals |  | 1476 | Yes | R&D Capital Cost Reductions | RnD industry capital cost reduction | 0% | 40% | 1% | % reduction in cost | **Description:** This policy causes the capital cost of the selected type(s) of equipment to decline by the set percentage over the course of the model run. The R&D progress caused by this policy is additional to any R&D necessary to comply with other policies, such as tighter fuel economy standards. No costs associated with conducting this additional R&D (such as investments in laboratories or engineers' salaries) are included in the model. // **Guidance for setting values:** This policy should generally be set to zero unless you are exploring a scenario with unusual and unexpected technological advancement. If setting a non-zero value, more mature technologies, such as coal, should have lower values than younger technologies, such as solar. A setting of 30% implies an average of roughly 1% annual improvement, which is very substantial. | architectural-design.html#rnd | research-and-development.html
Research and Development | Capital Cost Reduction | RnD Industry Capital Cost Perc Reduction | metal products except machinery and vehicles 25 |  | Industry: Metal Products Except Machinery and Vehicles |  | 1477 | Yes | R&D Capital Cost Reductions | RnD industry capital cost reduction | 0% | 40% | 1% | % reduction in cost | **Description:** This policy causes the capital cost of the selected type(s) of equipment to decline by the set percentage over the course of the model run. The R&D progress caused by this policy is additional to any R&D necessary to comply with other policies, such as tighter fuel economy standards. No costs associated with conducting this additional R&D (such as investments in laboratories or engineers' salaries) are included in the model. // **Guidance for setting values:** This policy should generally be set to zero unless you are exploring a scenario with unusual and unexpected technological advancement. If setting a non-zero value, more mature technologies, such as coal, should have lower values than younger technologies, such as solar. A setting of 30% implies an average of roughly 1% annual improvement, which is very substantial. | architectural-design.html#rnd | research-and-development.html
Research and Development | Capital Cost Reduction | RnD Industry Capital Cost Perc Reduction | computers and electronics 26 |  | Industry: Computers and Electronics |  | 1478 | Yes | R&D Capital Cost Reductions | RnD industry capital cost reduction | 0% | 40% | 1% | % reduction in cost | **Description:** This policy causes the capital cost of the selected type(s) of equipment to decline by the set percentage over the course of the model run. The R&D progress caused by this policy is additional to any R&D necessary to comply with other policies, such as tighter fuel economy standards. No costs associated with conducting this additional R&D (such as investments in laboratories or engineers' salaries) are included in the model. // **Guidance for setting values:** This policy should generally be set to zero unless you are exploring a scenario with unusual and unexpected technological advancement. If setting a non-zero value, more mature technologies, such as coal, should have lower values than younger technologies, such as solar. A setting of 30% implies an average of roughly 1% annual improvement, which is very substantial. | architectural-design.html#rnd | research-and-development.html
Research and Development | Capital Cost Reduction | RnD Industry Capital Cost Perc Reduction | appliances and electrical equipment 27 |  | Industry: Appliances and Electrical Equipment |  | 1479 | Yes | R&D Capital Cost Reductions | RnD industry capital cost reduction | 0% | 40% | 1% | % reduction in cost | **Description:** This policy causes the capital cost of the selected type(s) of equipment to decline by the set percentage over the course of the model run. The R&D progress caused by this policy is additional to any R&D necessary to comply with other policies, such as tighter fuel economy standards. No costs associated with conducting this additional R&D (such as investments in laboratories or engineers' salaries) are included in the model. // **Guidance for setting values:** This policy should generally be set to zero unless you are exploring a scenario with unusual and unexpected technological advancement. If setting a non-zero value, more mature technologies, such as coal, should have lower values than younger technologies, such as solar. A setting of 30% implies an average of roughly 1% annual improvement, which is very substantial. | architectural-design.html#rnd | research-and-development.html
Research and Development | Capital Cost Reduction | RnD Industry Capital Cost Perc Reduction | other machinery 28 |  | Industry: Other Machinery |  | 1480 | Yes | R&D Capital Cost Reductions | RnD industry capital cost reduction | 0% | 40% | 1% | % reduction in cost | **Description:** This policy causes the capital cost of the selected type(s) of equipment to decline by the set percentage over the course of the model run. The R&D progress caused by this policy is additional to any R&D necessary to comply with other policies, such as tighter fuel economy standards. No costs associated with conducting this additional R&D (such as investments in laboratories or engineers' salaries) are included in the model. // **Guidance for setting values:** This policy should generally be set to zero unless you are exploring a scenario with unusual and unexpected technological advancement. If setting a non-zero value, more mature technologies, such as coal, should have lower values than younger technologies, such as solar. A setting of 30% implies an average of roughly 1% annual improvement, which is very substantial. | architectural-design.html#rnd | research-and-development.html
Research and Development | Capital Cost Reduction | RnD Industry Capital Cost Perc Reduction | road vehicles 29 |  | Industry: Road Vehicles |  | 1481 | Yes | R&D Capital Cost Reductions | RnD industry capital cost reduction | 0% | 40% | 1% | % reduction in cost | **Description:** This policy causes the capital cost of the selected type(s) of equipment to decline by the set percentage over the course of the model run. The R&D progress caused by this policy is additional to any R&D necessary to comply with other policies, such as tighter fuel economy standards. No costs associated with conducting this additional R&D (such as investments in laboratories or engineers' salaries) are included in the model. // **Guidance for setting values:** This policy should generally be set to zero unless you are exploring a scenario with unusual and unexpected technological advancement. If setting a non-zero value, more mature technologies, such as coal, should have lower values than younger technologies, such as solar. A setting of 30% implies an average of roughly 1% annual improvement, which is very substantial. | architectural-design.html#rnd | research-and-development.html
Research and Development | Capital Cost Reduction | RnD Industry Capital Cost Perc Reduction | nonroad vehicles 30 |  | Industry: Nonroad Vehicles |  | 1482 | Yes | R&D Capital Cost Reductions | RnD industry capital cost reduction | 0% | 40% | 1% | % reduction in cost | **Description:** This policy causes the capital cost of the selected type(s) of equipment to decline by the set percentage over the course of the model run. The R&D progress caused by this policy is additional to any R&D necessary to comply with other policies, such as tighter fuel economy standards. No costs associated with conducting this additional R&D (such as investments in laboratories or engineers' salaries) are included in the model. // **Guidance for setting values:** This policy should generally be set to zero unless you are exploring a scenario with unusual and unexpected technological advancement. If setting a non-zero value, more mature technologies, such as coal, should have lower values than younger technologies, such as solar. A setting of 30% implies an average of roughly 1% annual improvement, which is very substantial. | architectural-design.html#rnd | research-and-development.html
Research and Development | Capital Cost Reduction | RnD Industry Capital Cost Perc Reduction | other manufacturing 31T33 |  | Industry: Other Manufacturing |  | 1483 | Yes | R&D Capital Cost Reductions | RnD industry capital cost reduction | 0% | 40% | 1% | % reduction in cost | **Description:** This policy causes the capital cost of the selected type(s) of equipment to decline by the set percentage over the course of the model run. The R&D progress caused by this policy is additional to any R&D necessary to comply with other policies, such as tighter fuel economy standards. No costs associated with conducting this additional R&D (such as investments in laboratories or engineers' salaries) are included in the model. // **Guidance for setting values:** This policy should generally be set to zero unless you are exploring a scenario with unusual and unexpected technological advancement. If setting a non-zero value, more mature technologies, such as coal, should have lower values than younger technologies, such as solar. A setting of 30% implies an average of roughly 1% annual improvement, which is very substantial. | architectural-design.html#rnd | research-and-development.html
Research and Development | Capital Cost Reduction | RnD Industry Capital Cost Perc Reduction | energy pipelines and gas processing 352T353 |  | Industry: Energy Pipelines and Gas Processing |  | 1484 | Yes | R&D Capital Cost Reductions | RnD industry capital cost reduction | 0% | 40% | 1% | % reduction in cost | **Description:** This policy causes the capital cost of the selected type(s) of equipment to decline by the set percentage over the course of the model run. The R&D progress caused by this policy is additional to any R&D necessary to comply with other policies, such as tighter fuel economy standards. No costs associated with conducting this additional R&D (such as investments in laboratories or engineers' salaries) are included in the model. // **Guidance for setting values:** This policy should generally be set to zero unless you are exploring a scenario with unusual and unexpected technological advancement. If setting a non-zero value, more mature technologies, such as coal, should have lower values than younger technologies, such as solar. A setting of 30% implies an average of roughly 1% annual improvement, which is very substantial. | architectural-design.html#rnd | research-and-development.html
Research and Development | Capital Cost Reduction | RnD Industry Capital Cost Perc Reduction | water and waste 36T39 |  | Industry: Water and Waste |  | 1485 | Yes | R&D Capital Cost Reductions | RnD industry capital cost reduction | 0% | 40% | 1% | % reduction in cost | **Description:** This policy causes the capital cost of the selected type(s) of equipment to decline by the set percentage over the course of the model run. The R&D progress caused by this policy is additional to any R&D necessary to comply with other policies, such as tighter fuel economy standards. No costs associated with conducting this additional R&D (such as investments in laboratories or engineers' salaries) are included in the model. // **Guidance for setting values:** This policy should generally be set to zero unless you are exploring a scenario with unusual and unexpected technological advancement. If setting a non-zero value, more mature technologies, such as coal, should have lower values than younger technologies, such as solar. A setting of 30% implies an average of roughly 1% annual improvement, which is very substantial. | architectural-design.html#rnd | research-and-development.html
Research and Development | Capital Cost Reduction | RnD Industry Capital Cost Perc Reduction | construction 41T43 |  | Industry: Construction |  | 1486 | Yes | R&D Capital Cost Reductions | RnD industry capital cost reduction | 0% | 40% | 1% | % reduction in cost | **Description:** This policy causes the capital cost of the selected type(s) of equipment to decline by the set percentage over the course of the model run. The R&D progress caused by this policy is additional to any R&D necessary to comply with other policies, such as tighter fuel economy standards. No costs associated with conducting this additional R&D (such as investments in laboratories or engineers' salaries) are included in the model. // **Guidance for setting values:** This policy should generally be set to zero unless you are exploring a scenario with unusual and unexpected technological advancement. If setting a non-zero value, more mature technologies, such as coal, should have lower values than younger technologies, such as solar. A setting of 30% implies an average of roughly 1% annual improvement, which is very substantial. | architectural-design.html#rnd | research-and-development.html
Research and Development | Capital Cost Reduction | RnD Transportation Capital Cost Perc Reduction | battery electric vehicle |  | Vehicles: Battery Electric |  | 108 | Yes | R&D Capital Cost Reductions | RnD transportation capital cost reduction | 0% | 40% | 1% | % reduction in cost | **Description:** This policy causes the capital cost of the selected type(s) of equipment to decline by the set percentage over the course of the model run. The R&D progress caused by this policy is additional to any R&D necessary to comply with other policies, such as tighter fuel economy standards. No costs associated with conducting this additional R&D (such as investments in laboratories or engineers' salaries) are included in the model. // **Guidance for setting values:** This policy should generally be set to zero unless you are exploring a scenario with unusual and unexpected technological advancement. If setting a non-zero value, more mature technologies, such as coal, should have lower values than younger technologies, such as solar. A setting of 30% implies an average of roughly 1% annual improvement, which is very substantial. | architectural-design.html#rnd | research-and-development.html
Research and Development | Capital Cost Reduction | RnD Transportation Capital Cost Perc Reduction | natural gas vehicle |  | Vehicles: Natural Gas |  | 109 | Yes | R&D Capital Cost Reductions | RnD transportation capital cost reduction | 0% | 40% | 1% | % reduction in cost | **Description:** This policy causes the capital cost of the selected type(s) of equipment to decline by the set percentage over the course of the model run. The R&D progress caused by this policy is additional to any R&D necessary to comply with other policies, such as tighter fuel economy standards. No costs associated with conducting this additional R&D (such as investments in laboratories or engineers' salaries) are included in the model. // **Guidance for setting values:** This policy should generally be set to zero unless you are exploring a scenario with unusual and unexpected technological advancement. If setting a non-zero value, more mature technologies, such as coal, should have lower values than younger technologies, such as solar. A setting of 30% implies an average of roughly 1% annual improvement, which is very substantial. | architectural-design.html#rnd | research-and-development.html
Research and Development | Capital Cost Reduction | RnD Transportation Capital Cost Perc Reduction | gasoline vehicle |  | Vehicles: Gasoline Engine |  | 110 | Yes | R&D Capital Cost Reductions | RnD transportation capital cost reduction | 0% | 40% | 1% | % reduction in cost | **Description:** This policy causes the capital cost of the selected type(s) of equipment to decline by the set percentage over the course of the model run. The R&D progress caused by this policy is additional to any R&D necessary to comply with other policies, such as tighter fuel economy standards. No costs associated with conducting this additional R&D (such as investments in laboratories or engineers' salaries) are included in the model. // **Guidance for setting values:** This policy should generally be set to zero unless you are exploring a scenario with unusual and unexpected technological advancement. If setting a non-zero value, more mature technologies, such as coal, should have lower values than younger technologies, such as solar. A setting of 30% implies an average of roughly 1% annual improvement, which is very substantial. | architectural-design.html#rnd | research-and-development.html
Research and Development | Capital Cost Reduction | RnD Transportation Capital Cost Perc Reduction | diesel vehicle |  | Vehicles: Diesel Engine |  | 111 | Yes | R&D Capital Cost Reductions | RnD transportation capital cost reduction | 0% | 40% | 1% | % reduction in cost | **Description:** This policy causes the capital cost of the selected type(s) of equipment to decline by the set percentage over the course of the model run. The R&D progress caused by this policy is additional to any R&D necessary to comply with other policies, such as tighter fuel economy standards. No costs associated with conducting this additional R&D (such as investments in laboratories or engineers' salaries) are included in the model. // **Guidance for setting values:** This policy should generally be set to zero unless you are exploring a scenario with unusual and unexpected technological advancement. If setting a non-zero value, more mature technologies, such as coal, should have lower values than younger technologies, such as solar. A setting of 30% implies an average of roughly 1% annual improvement, which is very substantial. | architectural-design.html#rnd | research-and-development.html
Research and Development | Capital Cost Reduction | RnD Transportation Capital Cost Perc Reduction | plugin hybrid vehicle |  | Vehicles: Plug-in Hybrid |  | 112 | Yes | R&D Capital Cost Reductions | RnD transportation capital cost reduction | 0% | 40% | 1% | % reduction in cost | **Description:** This policy causes the capital cost of the selected type(s) of equipment to decline by the set percentage over the course of the model run. The R&D progress caused by this policy is additional to any R&D necessary to comply with other policies, such as tighter fuel economy standards. No costs associated with conducting this additional R&D (such as investments in laboratories or engineers' salaries) are included in the model. // **Guidance for setting values:** This policy should generally be set to zero unless you are exploring a scenario with unusual and unexpected technological advancement. If setting a non-zero value, more mature technologies, such as coal, should have lower values than younger technologies, such as solar. A setting of 30% implies an average of roughly 1% annual improvement, which is very substantial. | architectural-design.html#rnd | research-and-development.html
Research and Development | Capital Cost Reduction | RnD Transportation Capital Cost Perc Reduction | LPG vehicle |  | Vehicles: LPG |  | 113 | Yes | R&D Capital Cost Reductions | RnD transportation capital cost reduction | 0% | 40% | 1% | % reduction in cost | **Description:** This policy causes the capital cost of the selected type(s) of equipment to decline by the set percentage over the course of the model run. The R&D progress caused by this policy is additional to any R&D necessary to comply with other policies, such as tighter fuel economy standards. No costs associated with conducting this additional R&D (such as investments in laboratories or engineers' salaries) are included in the model. // **Guidance for setting values:** This policy should generally be set to zero unless you are exploring a scenario with unusual and unexpected technological advancement. If setting a non-zero value, more mature technologies, such as coal, should have lower values than younger technologies, such as solar. A setting of 30% implies an average of roughly 1% annual improvement, which is very substantial. | architectural-design.html#rnd | research-and-development.html
Research and Development | Capital Cost Reduction | RnD Transportation Capital Cost Perc Reduction | hydrogen vehicle |  | Vehicles: Hydrogen |  | 523 | Yes | R&D Capital Cost Reductions | RnD transportation capital cost reduction | 0% | 40% | 1% | % reduction in cost | **Description:** This policy causes the capital cost of the selected type(s) of equipment to decline by the set percentage over the course of the model run. The R&D progress caused by this policy is additional to any R&D necessary to comply with other policies, such as tighter fuel economy standards. No costs associated with conducting this additional R&D (such as investments in laboratories or engineers' salaries) are included in the model. // **Guidance for setting values:** This policy should generally be set to zero unless you are exploring a scenario with unusual and unexpected technological advancement. If setting a non-zero value, more mature technologies, such as coal, should have lower values than younger technologies, such as solar. A setting of 30% implies an average of roughly 1% annual improvement, which is very substantial. | architectural-design.html#rnd | research-and-development.html
Research and Development | Direct Air Capture | Fraction of Direct Air Capture Potential Achieved |  |  |  |  | 525 | Yes | Carbon Dioxide Removal | geoeng direct air capture | 0% | 100% | 1% | % of potential achieved | **Description:** This policy causes direct air capture (DAC) technology to be used to remove carbon dioxide from the atmosphere. The modeled technology is based on hydroxide sorbents, as this is the most mature DAC technology. Alternatives (such as amine-based technologies) are unlikely to have a perceptible impact by 2050, the last year of the EPS model run. Note that all DAC technologies, even hydroxide sorbents, have their greatest potential effects after 2050, which cannot be seen in a model run that ends in 2050. (DAC refers only to mechanical methods of carbon dioxide removal, not afforestation and other land use measures. For those measures, see the policy levers in the "Agriculture, Land Use, and Forestry" category.) // **Guidance for setting values:** A 100% setting implies large DAC research and development investments starting today, and deployment in line with the published Long-Term Strategy of the United States: Pathways to Net-Zero Greenhouse Gas Emissions by 2050 (roughly 350 MMT in 2050). | direct-air-capture.html#dac | direct-air-capture.html
Research and Development | Enhanced Rock Weathering | Fraction of Enhanced Rock Weathering Potential Achieved |  |  |  |  | 2313 | Yes | Carbon Dioxide Removal | geoeng enhanced rock weathering | 0% | 100% | 1% | % of potential achieved | **Description:** This policy causes deployment of enhanced rock weathering practices to absorb CO2 from the atmosphere. We use data from Fuhrman et al., which assumes application of crushed basalt to croplands. // **Guidance for setting values:** A 100% setting implies rock application to roughly 45 million acres.
Research and Development | Fuel Use Reduction | RnD Building Fuel Use Perc Reduction | heating |  | Buildings: Heating |  | 114 | Yes | R&D Fuel Use Reductions | RnD building fuel use reduction | 0% | 40% | 1% | % reduction in fuel use | **Description:** This policy causes the fuel use of the selected type(s) of equipment to decline by the set percentage over the course of the model run. The R&D progress caused by this policy is additional to any R&D necessary to comply with other policies, such as tighter fuel economy standards. No costs associated with conducting this additional R&D (such as investments in laboratories or engineers' salaries) are included in the model. // **Guidance for setting values:** This policy should generally be set to zero unless you are exploring a scenario with unusual and unexpected technological advancement. If setting a non-zero value, more mature technologies, such as coal, should have lower values than younger technologies, such as solar. A setting of 30% implies an average of roughly 1% annual improvement, which is very substantial. | architectural-design.html#rnd | research-and-development.html
Research and Development | Fuel Use Reduction | RnD Building Fuel Use Perc Reduction | cooling and ventilation |  | Buildings: Cooling and Ventilation |  | 115 | Yes | R&D Fuel Use Reductions | RnD building fuel use reduction | 0% | 40% | 1% | % reduction in fuel use | **Description:** This policy causes the fuel use of the selected type(s) of equipment to decline by the set percentage over the course of the model run. The R&D progress caused by this policy is additional to any R&D necessary to comply with other policies, such as tighter fuel economy standards. No costs associated with conducting this additional R&D (such as investments in laboratories or engineers' salaries) are included in the model. // **Guidance for setting values:** This policy should generally be set to zero unless you are exploring a scenario with unusual and unexpected technological advancement. If setting a non-zero value, more mature technologies, such as coal, should have lower values than younger technologies, such as solar. A setting of 30% implies an average of roughly 1% annual improvement, which is very substantial. | architectural-design.html#rnd | research-and-development.html
Research and Development | Fuel Use Reduction | RnD Building Fuel Use Perc Reduction | envelope |  | Buildings: Envelope |  | 750 | No | R&D Fuel Use Reductions | RnD building fuel use reduction | 0% | 40% | 1% | % reduction in fuel use | **Description:** This policy causes the fuel use of the selected type(s) of equipment to decline by the set percentage over the course of the model run. The R&D progress caused by this policy is additional to any R&D necessary to comply with other policies, such as tighter fuel economy standards. No costs associated with conducting this additional R&D (such as investments in laboratories or engineers' salaries) are included in the model. // **Guidance for setting values:** This policy should generally be set to zero unless you are exploring a scenario with unusual and unexpected technological advancement. If setting a non-zero value, more mature technologies, such as coal, should have lower values than younger technologies, such as solar. A setting of 30% implies an average of roughly 1% annual improvement, which is very substantial. | architectural-design.html#rnd | research-and-development.html
Research and Development | Fuel Use Reduction | RnD Building Fuel Use Perc Reduction | lighting |  | Buildings: Lighting |  | 117 | Yes | R&D Fuel Use Reductions | RnD building fuel use reduction | 0% | 40% | 1% | % reduction in fuel use | **Description:** This policy causes the fuel use of the selected type(s) of equipment to decline by the set percentage over the course of the model run. The R&D progress caused by this policy is additional to any R&D necessary to comply with other policies, such as tighter fuel economy standards. No costs associated with conducting this additional R&D (such as investments in laboratories or engineers' salaries) are included in the model. // **Guidance for setting values:** This policy should generally be set to zero unless you are exploring a scenario with unusual and unexpected technological advancement. If setting a non-zero value, more mature technologies, such as coal, should have lower values than younger technologies, such as solar. A setting of 30% implies an average of roughly 1% annual improvement, which is very substantial. | architectural-design.html#rnd | research-and-development.html
Research and Development | Fuel Use Reduction | RnD Building Fuel Use Perc Reduction | appliances |  | Buildings: Appliances |  | 118 | Yes | R&D Fuel Use Reductions | RnD building fuel use reduction | 0% | 40% | 1% | % reduction in fuel use | **Description:** This policy causes the fuel use of the selected type(s) of equipment to decline by the set percentage over the course of the model run. The R&D progress caused by this policy is additional to any R&D necessary to comply with other policies, such as tighter fuel economy standards. No costs associated with conducting this additional R&D (such as investments in laboratories or engineers' salaries) are included in the model. // **Guidance for setting values:** This policy should generally be set to zero unless you are exploring a scenario with unusual and unexpected technological advancement. If setting a non-zero value, more mature technologies, such as coal, should have lower values than younger technologies, such as solar. A setting of 30% implies an average of roughly 1% annual improvement, which is very substantial. | architectural-design.html#rnd | research-and-development.html
Research and Development | Fuel Use Reduction | RnD Building Fuel Use Perc Reduction | other component |  | Buildings: Other Components |  | 119 | Yes | R&D Fuel Use Reductions | RnD building fuel use reduction | 0% | 40% | 1% | % reduction in fuel use | **Description:** This policy causes the fuel use of the selected type(s) of equipment to decline by the set percentage over the course of the model run. The R&D progress caused by this policy is additional to any R&D necessary to comply with other policies, such as tighter fuel economy standards. No costs associated with conducting this additional R&D (such as investments in laboratories or engineers' salaries) are included in the model. // **Guidance for setting values:** This policy should generally be set to zero unless you are exploring a scenario with unusual and unexpected technological advancement. If setting a non-zero value, more mature technologies, such as coal, should have lower values than younger technologies, such as solar. A setting of 30% implies an average of roughly 1% annual improvement, which is very substantial. | architectural-design.html#rnd | research-and-development.html
Research and Development | Fuel Use Reduction | RnD CCS Fuel Use Perc Reduction |  |  | Carbon Capture and Sequestration |  | 120 | Yes | R&D Fuel Use Reductions | RnD CCS fuel use reduction | 0% | 40% | 1% | % reduction in fuel use | **Description:** This policy causes the fuel use of the selected type(s) of equipment to decline by the set percentage over the course of the model run. The R&D progress caused by this policy is additional to any R&D necessary to comply with other policies, such as tighter fuel economy standards. No costs associated with conducting this additional R&D (such as investments in laboratories or engineers' salaries) are included in the model. // **Guidance for setting values:** This policy should generally be set to zero unless you are exploring a scenario with unusual and unexpected technological advancement. If setting a non-zero value, more mature technologies, such as coal, should have lower values than younger technologies, such as solar. A setting of 30% implies an average of roughly 1% annual improvement, which is very substantial. | architectural-design.html#rnd | research-and-development.html
Research and Development | Fuel Use Reduction | RnD Electricity Fuel Use Perc Reduction | hard coal es |  | Electricity: Hard Coal |  | 121 | Yes | R&D Fuel Use Reductions | RnD electricity fuel use reduction | 0% | 40% | 1% | % reduction in fuel use | **Description:** This policy causes the fuel use of the selected type(s) of equipment to decline by the set percentage over the course of the model run. The R&D progress caused by this policy is additional to any R&D necessary to comply with other policies, such as tighter fuel economy standards. No costs associated with conducting this additional R&D (such as investments in laboratories or engineers' salaries) are included in the model. // **Guidance for setting values:** This policy should generally be set to zero unless you are exploring a scenario with unusual and unexpected technological advancement. If setting a non-zero value, more mature technologies, such as coal, should have lower values than younger technologies, such as solar. A setting of 30% implies an average of roughly 1% annual improvement, which is very substantial. | architectural-design.html#rnd | research-and-development.html
Research and Development | Fuel Use Reduction | RnD Electricity Fuel Use Perc Reduction | natural gas steam turbine es |  | Electricity: Natural Gas Steam Turbine |  | 122 | Yes | R&D Fuel Use Reductions | RnD electricity fuel use reduction | 0% | 40% | 1% | % reduction in fuel use | **Description:** This policy causes the fuel use of the selected type(s) of equipment to decline by the set percentage over the course of the model run. The R&D progress caused by this policy is additional to any R&D necessary to comply with other policies, such as tighter fuel economy standards. No costs associated with conducting this additional R&D (such as investments in laboratories or engineers' salaries) are included in the model. // **Guidance for setting values:** This policy should generally be set to zero unless you are exploring a scenario with unusual and unexpected technological advancement. If setting a non-zero value, more mature technologies, such as coal, should have lower values than younger technologies, such as solar. A setting of 30% implies an average of roughly 1% annual improvement, which is very substantial. | architectural-design.html#rnd | research-and-development.html
Research and Development | Fuel Use Reduction | RnD Electricity Fuel Use Perc Reduction | natural gas combined cycle es |  | Electricity: Natural Gas Combined Cycle |  | 123 | Yes | R&D Fuel Use Reductions | RnD electricity fuel use reduction | 0% | 40% | 1% | % reduction in fuel use | **Description:** This policy causes the fuel use of the selected type(s) of equipment to decline by the set percentage over the course of the model run. The R&D progress caused by this policy is additional to any R&D necessary to comply with other policies, such as tighter fuel economy standards. No costs associated with conducting this additional R&D (such as investments in laboratories or engineers' salaries) are included in the model. // **Guidance for setting values:** This policy should generally be set to zero unless you are exploring a scenario with unusual and unexpected technological advancement. If setting a non-zero value, more mature technologies, such as coal, should have lower values than younger technologies, such as solar. A setting of 30% implies an average of roughly 1% annual improvement, which is very substantial. | architectural-design.html#rnd | research-and-development.html
Research and Development | Fuel Use Reduction | RnD Electricity Fuel Use Perc Reduction | nuclear es |  | Electricity: Conventional Nuclear |  | 751 | No | R&D Fuel Use Reductions | RnD electricity fuel use reduction | 0% | 40% | 1% | % reduction in fuel use | **Description:** This policy causes the fuel use of the selected type(s) of equipment to decline by the set percentage over the course of the model run. The R&D progress caused by this policy is additional to any R&D necessary to comply with other policies, such as tighter fuel economy standards. No costs associated with conducting this additional R&D (such as investments in laboratories or engineers' salaries) are included in the model. // **Guidance for setting values:** This policy should generally be set to zero unless you are exploring a scenario with unusual and unexpected technological advancement. If setting a non-zero value, more mature technologies, such as coal, should have lower values than younger technologies, such as solar. A setting of 30% implies an average of roughly 1% annual improvement, which is very substantial. | architectural-design.html#rnd | research-and-development.html
Research and Development | Fuel Use Reduction | RnD Electricity Fuel Use Perc Reduction | hydro es |  | Electricity: Hydro |  | 752 | No | R&D Fuel Use Reductions | RnD electricity fuel use reduction | 0% | 40% | 1% | % reduction in fuel use | **Description:** This policy causes the fuel use of the selected type(s) of equipment to decline by the set percentage over the course of the model run. The R&D progress caused by this policy is additional to any R&D necessary to comply with other policies, such as tighter fuel economy standards. No costs associated with conducting this additional R&D (such as investments in laboratories or engineers' salaries) are included in the model. // **Guidance for setting values:** This policy should generally be set to zero unless you are exploring a scenario with unusual and unexpected technological advancement. If setting a non-zero value, more mature technologies, such as coal, should have lower values than younger technologies, such as solar. A setting of 30% implies an average of roughly 1% annual improvement, which is very substantial. | architectural-design.html#rnd | research-and-development.html
Research and Development | Fuel Use Reduction | RnD Electricity Fuel Use Perc Reduction | onshore wind es |  | Electricity: Onshore Wind |  | 753 | No | R&D Fuel Use Reductions | RnD electricity fuel use reduction | 0% | 40% | 1% | % reduction in fuel use | **Description:** This policy causes the fuel use of the selected type(s) of equipment to decline by the set percentage over the course of the model run. The R&D progress caused by this policy is additional to any R&D necessary to comply with other policies, such as tighter fuel economy standards. No costs associated with conducting this additional R&D (such as investments in laboratories or engineers' salaries) are included in the model. // **Guidance for setting values:** This policy should generally be set to zero unless you are exploring a scenario with unusual and unexpected technological advancement. If setting a non-zero value, more mature technologies, such as coal, should have lower values than younger technologies, such as solar. A setting of 30% implies an average of roughly 1% annual improvement, which is very substantial. | architectural-design.html#rnd | research-and-development.html
Research and Development | Fuel Use Reduction | RnD Electricity Fuel Use Perc Reduction | solar PV es |  | Electricity: Solar PV |  | 754 | No | R&D Fuel Use Reductions | RnD electricity fuel use reduction | 0% | 40% | 1% | % reduction in fuel use | **Description:** This policy causes the fuel use of the selected type(s) of equipment to decline by the set percentage over the course of the model run. The R&D progress caused by this policy is additional to any R&D necessary to comply with other policies, such as tighter fuel economy standards. No costs associated with conducting this additional R&D (such as investments in laboratories or engineers' salaries) are included in the model. // **Guidance for setting values:** This policy should generally be set to zero unless you are exploring a scenario with unusual and unexpected technological advancement. If setting a non-zero value, more mature technologies, such as coal, should have lower values than younger technologies, such as solar. A setting of 30% implies an average of roughly 1% annual improvement, which is very substantial. | architectural-design.html#rnd | research-and-development.html
Research and Development | Fuel Use Reduction | RnD Electricity Fuel Use Perc Reduction | solar thermal es |  | Electricity: Solar Thermal |  | 124 | No | R&D Fuel Use Reductions | RnD electricity fuel use reduction | 0% | 40% | 1% | % reduction in fuel use | **Description:** This policy causes the fuel use of the selected type(s) of equipment to decline by the set percentage over the course of the model run. The R&D progress caused by this policy is additional to any R&D necessary to comply with other policies, such as tighter fuel economy standards. No costs associated with conducting this additional R&D (such as investments in laboratories or engineers' salaries) are included in the model. // **Guidance for setting values:** This policy should generally be set to zero unless you are exploring a scenario with unusual and unexpected technological advancement. If setting a non-zero value, more mature technologies, such as coal, should have lower values than younger technologies, such as solar. A setting of 30% implies an average of roughly 1% annual improvement, which is very substantial. | architectural-design.html#rnd | research-and-development.html
Research and Development | Fuel Use Reduction | RnD Electricity Fuel Use Perc Reduction | biomass es |  | Electricity: Biomass |  | 193 | Yes | R&D Fuel Use Reductions | RnD electricity fuel use reduction | 0% | 40% | 1% | % reduction in fuel use | **Description:** This policy causes the fuel use of the selected type(s) of equipment to decline by the set percentage over the course of the model run. The R&D progress caused by this policy is additional to any R&D necessary to comply with other policies, such as tighter fuel economy standards. No costs associated with conducting this additional R&D (such as investments in laboratories or engineers' salaries) are included in the model. // **Guidance for setting values:** This policy should generally be set to zero unless you are exploring a scenario with unusual and unexpected technological advancement. If setting a non-zero value, more mature technologies, such as coal, should have lower values than younger technologies, such as solar. A setting of 30% implies an average of roughly 1% annual improvement, which is very substantial. | architectural-design.html#rnd | research-and-development.html
Research and Development | Fuel Use Reduction | RnD Electricity Fuel Use Perc Reduction | geothermal es |  | Electricity: Geothermal |  | 181 | No | R&D Fuel Use Reductions | RnD electricity fuel use reduction | 0% | 40% | 1% | % reduction in fuel use | **Description:** This policy causes the fuel use of the selected type(s) of equipment to decline by the set percentage over the course of the model run. The R&D progress caused by this policy is additional to any R&D necessary to comply with other policies, such as tighter fuel economy standards. No costs associated with conducting this additional R&D (such as investments in laboratories or engineers' salaries) are included in the model. // **Guidance for setting values:** This policy should generally be set to zero unless you are exploring a scenario with unusual and unexpected technological advancement. If setting a non-zero value, more mature technologies, such as coal, should have lower values than younger technologies, such as solar. A setting of 30% implies an average of roughly 1% annual improvement, which is very substantial. | architectural-design.html#rnd | research-and-development.html
Research and Development | Fuel Use Reduction | RnD Electricity Fuel Use Perc Reduction | petroleum es |  | Electricity: Petroleum |  | 755 | Yes | R&D Fuel Use Reductions | RnD electricity fuel use reduction | 0% | 40% | 1% | % reduction in fuel use | **Description:** This policy causes the fuel use of the selected type(s) of equipment to decline by the set percentage over the course of the model run. The R&D progress caused by this policy is additional to any R&D necessary to comply with other policies, such as tighter fuel economy standards. No costs associated with conducting this additional R&D (such as investments in laboratories or engineers' salaries) are included in the model. // **Guidance for setting values:** This policy should generally be set to zero unless you are exploring a scenario with unusual and unexpected technological advancement. If setting a non-zero value, more mature technologies, such as coal, should have lower values than younger technologies, such as solar. A setting of 30% implies an average of roughly 1% annual improvement, which is very substantial. | architectural-design.html#rnd | research-and-development.html
Research and Development | Fuel Use Reduction | RnD Electricity Fuel Use Perc Reduction | natural gas peaker es |  | Electricity: Natural Gas Peaker |  | 1822 | Yes | R&D Fuel Use Reductions | RnD electricity fuel use reduction | 0% | 40% | 1% | % reduction in fuel use | **Description:** This policy causes the fuel use of the selected type(s) of equipment to decline by the set percentage over the course of the model run. The R&D progress caused by this policy is additional to any R&D necessary to comply with other policies, such as tighter fuel economy standards. No costs associated with conducting this additional R&D (such as investments in laboratories or engineers' salaries) are included in the model. // **Guidance for setting values:** This policy should generally be set to zero unless you are exploring a scenario with unusual and unexpected technological advancement. If setting a non-zero value, more mature technologies, such as coal, should have lower values than younger technologies, such as solar. A setting of 30% implies an average of roughly 1% annual improvement, which is very substantial. | architectural-design.html#rnd | research-and-development.html
Research and Development | Fuel Use Reduction | RnD Electricity Fuel Use Perc Reduction | lignite es |  | Electricity: Lignite |  | 1823 | Yes | R&D Fuel Use Reductions | RnD electricity fuel use reduction | 0% | 40% | 1% | % reduction in fuel use | **Description:** This policy causes the fuel use of the selected type(s) of equipment to decline by the set percentage over the course of the model run. The R&D progress caused by this policy is additional to any R&D necessary to comply with other policies, such as tighter fuel economy standards. No costs associated with conducting this additional R&D (such as investments in laboratories or engineers' salaries) are included in the model. // **Guidance for setting values:** This policy should generally be set to zero unless you are exploring a scenario with unusual and unexpected technological advancement. If setting a non-zero value, more mature technologies, such as coal, should have lower values than younger technologies, such as solar. A setting of 30% implies an average of roughly 1% annual improvement, which is very substantial. | architectural-design.html#rnd | research-and-development.html
Research and Development | Fuel Use Reduction | RnD Electricity Fuel Use Perc Reduction | offshore wind es |  | Electricity: Offshore Wind |  | 1824 | No | R&D Fuel Use Reductions | RnD electricity fuel use reduction | 0% | 40% | 1% | % reduction in fuel use | **Description:** This policy causes the fuel use of the selected type(s) of equipment to decline by the set percentage over the course of the model run. The R&D progress caused by this policy is additional to any R&D necessary to comply with other policies, such as tighter fuel economy standards. No costs associated with conducting this additional R&D (such as investments in laboratories or engineers' salaries) are included in the model. // **Guidance for setting values:** This policy should generally be set to zero unless you are exploring a scenario with unusual and unexpected technological advancement. If setting a non-zero value, more mature technologies, such as coal, should have lower values than younger technologies, such as solar. A setting of 30% implies an average of roughly 1% annual improvement, which is very substantial. | architectural-design.html#rnd | research-and-development.html
Research and Development | Fuel Use Reduction | RnD Electricity Fuel Use Perc Reduction | crude oil es |  | Electricity: Crude Oil |  | 1825 | No | R&D Fuel Use Reductions | RnD electricity fuel use reduction | 0% | 40% | 1% | % reduction in fuel use | **Description:** This policy causes the fuel use of the selected type(s) of equipment to decline by the set percentage over the course of the model run. The R&D progress caused by this policy is additional to any R&D necessary to comply with other policies, such as tighter fuel economy standards. No costs associated with conducting this additional R&D (such as investments in laboratories or engineers' salaries) are included in the model. // **Guidance for setting values:** This policy should generally be set to zero unless you are exploring a scenario with unusual and unexpected technological advancement. If setting a non-zero value, more mature technologies, such as coal, should have lower values than younger technologies, such as solar. A setting of 30% implies an average of roughly 1% annual improvement, which is very substantial. | architectural-design.html#rnd | research-and-development.html
Research and Development | Fuel Use Reduction | RnD Electricity Fuel Use Perc Reduction | heavy or residual fuel oil es |  | Electricity: Heavy or Residual Fuel Oil |  | 1826 | No | R&D Fuel Use Reductions | RnD electricity fuel use reduction | 0% | 40% | 1% | % reduction in fuel use | **Description:** This policy causes the fuel use of the selected type(s) of equipment to decline by the set percentage over the course of the model run. The R&D progress caused by this policy is additional to any R&D necessary to comply with other policies, such as tighter fuel economy standards. No costs associated with conducting this additional R&D (such as investments in laboratories or engineers' salaries) are included in the model. // **Guidance for setting values:** This policy should generally be set to zero unless you are exploring a scenario with unusual and unexpected technological advancement. If setting a non-zero value, more mature technologies, such as coal, should have lower values than younger technologies, such as solar. A setting of 30% implies an average of roughly 1% annual improvement, which is very substantial. | architectural-design.html#rnd | research-and-development.html
Research and Development | Fuel Use Reduction | RnD Electricity Fuel Use Perc Reduction | municipal solid waste es |  | Electricity: Municipal Solid Waste |  | 1827 | Yes | R&D Fuel Use Reductions | RnD electricity fuel use reduction | 0% | 40% | 1% | % reduction in fuel use | **Description:** This policy causes the fuel use of the selected type(s) of equipment to decline by the set percentage over the course of the model run. The R&D progress caused by this policy is additional to any R&D necessary to comply with other policies, such as tighter fuel economy standards. No costs associated with conducting this additional R&D (such as investments in laboratories or engineers' salaries) are included in the model. // **Guidance for setting values:** This policy should generally be set to zero unless you are exploring a scenario with unusual and unexpected technological advancement. If setting a non-zero value, more mature technologies, such as coal, should have lower values than younger technologies, such as solar. A setting of 30% implies an average of roughly 1% annual improvement, which is very substantial. | architectural-design.html#rnd | research-and-development.html
Research and Development | Fuel Use Reduction | RnD Electricity Fuel Use Perc Reduction | hard coal w CCS es |  | Electricity: Hard Coal with CCS |  | 1828 | Yes | R&D Fuel Use Reductions | RnD electricity fuel use reduction | 0% | 40% | 1% | % reduction in fuel use | **Description:** This policy causes the fuel use of the selected type(s) of equipment to decline by the set percentage over the course of the model run. The R&D progress caused by this policy is additional to any R&D necessary to comply with other policies, such as tighter fuel economy standards. No costs associated with conducting this additional R&D (such as investments in laboratories or engineers' salaries) are included in the model. // **Guidance for setting values:** This policy should generally be set to zero unless you are exploring a scenario with unusual and unexpected technological advancement. If setting a non-zero value, more mature technologies, such as coal, should have lower values than younger technologies, such as solar. A setting of 30% implies an average of roughly 1% annual improvement, which is very substantial. | architectural-design.html#rnd | research-and-development.html
Research and Development | Fuel Use Reduction | RnD Electricity Fuel Use Perc Reduction | natural gas combined cycle w CCS es |  | Electricity: Natural Gas Combined Cycle with CCS |  | 1829 | Yes | R&D Fuel Use Reductions | RnD electricity fuel use reduction | 0% | 40% | 1% | % reduction in fuel use | **Description:** This policy causes the fuel use of the selected type(s) of equipment to decline by the set percentage over the course of the model run. The R&D progress caused by this policy is additional to any R&D necessary to comply with other policies, such as tighter fuel economy standards. No costs associated with conducting this additional R&D (such as investments in laboratories or engineers' salaries) are included in the model. // **Guidance for setting values:** This policy should generally be set to zero unless you are exploring a scenario with unusual and unexpected technological advancement. If setting a non-zero value, more mature technologies, such as coal, should have lower values than younger technologies, such as solar. A setting of 30% implies an average of roughly 1% annual improvement, which is very substantial. | architectural-design.html#rnd | research-and-development.html
Research and Development | Fuel Use Reduction | RnD Electricity Fuel Use Perc Reduction | biomass w CCS es |  | Electricity: Biomass with CCS |  | 1830 | Yes | R&D Fuel Use Reductions | RnD electricity fuel use reduction | 0% | 40% | 1% | % reduction in fuel use | **Description:** This policy causes the fuel use of the selected type(s) of equipment to decline by the set percentage over the course of the model run. The R&D progress caused by this policy is additional to any R&D necessary to comply with other policies, such as tighter fuel economy standards. No costs associated with conducting this additional R&D (such as investments in laboratories or engineers' salaries) are included in the model. // **Guidance for setting values:** This policy should generally be set to zero unless you are exploring a scenario with unusual and unexpected technological advancement. If setting a non-zero value, more mature technologies, such as coal, should have lower values than younger technologies, such as solar. A setting of 30% implies an average of roughly 1% annual improvement, which is very substantial. | architectural-design.html#rnd | research-and-development.html
Research and Development | Fuel Use Reduction | RnD Electricity Fuel Use Perc Reduction | lignite w CCS es |  | Electricity: Lignite with CCS |  | 1831 | Yes | R&D Fuel Use Reductions | RnD electricity fuel use reduction | 0% | 40% | 1% | % reduction in fuel use | **Description:** This policy causes the fuel use of the selected type(s) of equipment to decline by the set percentage over the course of the model run. The R&D progress caused by this policy is additional to any R&D necessary to comply with other policies, such as tighter fuel economy standards. No costs associated with conducting this additional R&D (such as investments in laboratories or engineers' salaries) are included in the model. // **Guidance for setting values:** This policy should generally be set to zero unless you are exploring a scenario with unusual and unexpected technological advancement. If setting a non-zero value, more mature technologies, such as coal, should have lower values than younger technologies, such as solar. A setting of 30% implies an average of roughly 1% annual improvement, which is very substantial. | architectural-design.html#rnd | research-and-development.html
Research and Development | Fuel Use Reduction | RnD Electricity Fuel Use Perc Reduction | small modular reactor es |  | Electricity: Small Modular Reactor |  | 1832 | Yes | R&D Fuel Use Reductions | RnD electricity fuel use reduction | 0% | 40% | 1% | % reduction in fuel use | **Description:** This policy causes the fuel use of the selected type(s) of equipment to decline by the set percentage over the course of the model run. The R&D progress caused by this policy is additional to any R&D necessary to comply with other policies, such as tighter fuel economy standards. No costs associated with conducting this additional R&D (such as investments in laboratories or engineers' salaries) are included in the model. // **Guidance for setting values:** This policy should generally be set to zero unless you are exploring a scenario with unusual and unexpected technological advancement. If setting a non-zero value, more mature technologies, such as coal, should have lower values than younger technologies, such as solar. A setting of 30% implies an average of roughly 1% annual improvement, which is very substantial. | architectural-design.html#rnd | research-and-development.html
Research and Development | Fuel Use Reduction | RnD Electricity Fuel Use Perc Reduction | hydrogen combustion turbine es |  | Electricity: Hydrogen Combustion Turbine |  | 1833 | Yes | R&D Fuel Use Reductions | RnD electricity fuel use reduction | 0% | 40% | 1% | % reduction in fuel use | **Description:** This policy causes the fuel use of the selected type(s) of equipment to decline by the set percentage over the course of the model run. The R&D progress caused by this policy is additional to any R&D necessary to comply with other policies, such as tighter fuel economy standards. No costs associated with conducting this additional R&D (such as investments in laboratories or engineers' salaries) are included in the model. // **Guidance for setting values:** This policy should generally be set to zero unless you are exploring a scenario with unusual and unexpected technological advancement. If setting a non-zero value, more mature technologies, such as coal, should have lower values than younger technologies, such as solar. A setting of 30% implies an average of roughly 1% annual improvement, which is very substantial. | architectural-design.html#rnd | research-and-development.html
Research and Development | Fuel Use Reduction | RnD Electricity Fuel Use Perc Reduction | hydrogen combined cycle es |  | Electricity: Hydrogen Combined Cycle |  | 2246 | Yes | R&D Fuel Use Reductions | RnD electricity fuel use reduction | 0% | 40% | 1% | % reduction in fuel use | **Description:** This policy causes the fuel use of the selected type(s) of equipment to decline by the set percentage over the course of the model run. The R&D progress caused by this policy is additional to any R&D necessary to comply with other policies, such as tighter fuel economy standards. No costs associated with conducting this additional R&D (such as investments in laboratories or engineers' salaries) are included in the model. // **Guidance for setting values:** This policy should generally be set to zero unless you are exploring a scenario with unusual and unexpected technological advancement. If setting a non-zero value, more mature technologies, such as coal, should have lower values than younger technologies, such as solar. A setting of 30% implies an average of roughly 1% annual improvement, which is very substantial. | architectural-design.html#rnd | research-and-development.html
Research and Development | Fuel Use Reduction | RnD Industry Fuel Use Perc Reduction | agriculture and forestry 01T03 |  | Industry: Agriculture and Forestry |  | 1487 | Yes | R&D Fuel Use Reductions | RnD industry fuel use reduction | 0% | 40% | 1% | % reduction in fuel use | **Description:** This policy causes the fuel use of the selected type(s) of equipment to decline by the set percentage over the course of the model run. The R&D progress caused by this policy is additional to any R&D necessary to comply with other policies, such as tighter fuel economy standards. No costs associated with conducting this additional R&D (such as investments in laboratories or engineers' salaries) are included in the model. // **Guidance for setting values:** This policy should generally be set to zero unless you are exploring a scenario with unusual and unexpected technological advancement. If setting a non-zero value, more mature technologies, such as coal, should have lower values than younger technologies, such as solar. A setting of 30% implies an average of roughly 1% annual improvement, which is very substantial. | architectural-design.html#rnd | research-and-development.html
Research and Development | Fuel Use Reduction | RnD Industry Fuel Use Perc Reduction | coal mining 05 |  | Industry: Coal Mining |  | 1488 | Yes | R&D Fuel Use Reductions | RnD industry fuel use reduction | 0% | 40% | 1% | % reduction in fuel use | **Description:** This policy causes the fuel use of the selected type(s) of equipment to decline by the set percentage over the course of the model run. The R&D progress caused by this policy is additional to any R&D necessary to comply with other policies, such as tighter fuel economy standards. No costs associated with conducting this additional R&D (such as investments in laboratories or engineers' salaries) are included in the model. // **Guidance for setting values:** This policy should generally be set to zero unless you are exploring a scenario with unusual and unexpected technological advancement. If setting a non-zero value, more mature technologies, such as coal, should have lower values than younger technologies, such as solar. A setting of 30% implies an average of roughly 1% annual improvement, which is very substantial. | architectural-design.html#rnd | research-and-development.html
Research and Development | Fuel Use Reduction | RnD Industry Fuel Use Perc Reduction | oil and gas extraction 06 |  | Industry: Oil and Gas Extraction |  | 1489 | Yes | R&D Fuel Use Reductions | RnD industry fuel use reduction | 0% | 40% | 1% | % reduction in fuel use | **Description:** This policy causes the fuel use of the selected type(s) of equipment to decline by the set percentage over the course of the model run. The R&D progress caused by this policy is additional to any R&D necessary to comply with other policies, such as tighter fuel economy standards. No costs associated with conducting this additional R&D (such as investments in laboratories or engineers' salaries) are included in the model. // **Guidance for setting values:** This policy should generally be set to zero unless you are exploring a scenario with unusual and unexpected technological advancement. If setting a non-zero value, more mature technologies, such as coal, should have lower values than younger technologies, such as solar. A setting of 30% implies an average of roughly 1% annual improvement, which is very substantial. | architectural-design.html#rnd | research-and-development.html
Research and Development | Fuel Use Reduction | RnD Industry Fuel Use Perc Reduction | other mining and quarrying 07T08 |  | Industry: Other Mining and Quarrying |  | 1490 | Yes | R&D Fuel Use Reductions | RnD industry fuel use reduction | 0% | 40% | 1% | % reduction in fuel use | **Description:** This policy causes the fuel use of the selected type(s) of equipment to decline by the set percentage over the course of the model run. The R&D progress caused by this policy is additional to any R&D necessary to comply with other policies, such as tighter fuel economy standards. No costs associated with conducting this additional R&D (such as investments in laboratories or engineers' salaries) are included in the model. // **Guidance for setting values:** This policy should generally be set to zero unless you are exploring a scenario with unusual and unexpected technological advancement. If setting a non-zero value, more mature technologies, such as coal, should have lower values than younger technologies, such as solar. A setting of 30% implies an average of roughly 1% annual improvement, which is very substantial. | architectural-design.html#rnd | research-and-development.html
Research and Development | Fuel Use Reduction | RnD Industry Fuel Use Perc Reduction | food beverage and tobacco 10T12 |  | Industry: Food Beverage and Tobacco |  | 1491 | Yes | R&D Fuel Use Reductions | RnD industry fuel use reduction | 0% | 40% | 1% | % reduction in fuel use | **Description:** This policy causes the fuel use of the selected type(s) of equipment to decline by the set percentage over the course of the model run. The R&D progress caused by this policy is additional to any R&D necessary to comply with other policies, such as tighter fuel economy standards. No costs associated with conducting this additional R&D (such as investments in laboratories or engineers' salaries) are included in the model. // **Guidance for setting values:** This policy should generally be set to zero unless you are exploring a scenario with unusual and unexpected technological advancement. If setting a non-zero value, more mature technologies, such as coal, should have lower values than younger technologies, such as solar. A setting of 30% implies an average of roughly 1% annual improvement, which is very substantial. | architectural-design.html#rnd | research-and-development.html
Research and Development | Fuel Use Reduction | RnD Industry Fuel Use Perc Reduction | textiles apparel and leather 13T15 |  | Industry: Textiles Apparel and Leather |  | 1492 | Yes | R&D Fuel Use Reductions | RnD industry fuel use reduction | 0% | 40% | 1% | % reduction in fuel use | **Description:** This policy causes the fuel use of the selected type(s) of equipment to decline by the set percentage over the course of the model run. The R&D progress caused by this policy is additional to any R&D necessary to comply with other policies, such as tighter fuel economy standards. No costs associated with conducting this additional R&D (such as investments in laboratories or engineers' salaries) are included in the model. // **Guidance for setting values:** This policy should generally be set to zero unless you are exploring a scenario with unusual and unexpected technological advancement. If setting a non-zero value, more mature technologies, such as coal, should have lower values than younger technologies, such as solar. A setting of 30% implies an average of roughly 1% annual improvement, which is very substantial. | architectural-design.html#rnd | research-and-development.html
Research and Development | Fuel Use Reduction | RnD Industry Fuel Use Perc Reduction | wood products 16 |  | Industry: Wood Products |  | 1493 | Yes | R&D Fuel Use Reductions | RnD industry fuel use reduction | 0% | 40% | 1% | % reduction in fuel use | **Description:** This policy causes the fuel use of the selected type(s) of equipment to decline by the set percentage over the course of the model run. The R&D progress caused by this policy is additional to any R&D necessary to comply with other policies, such as tighter fuel economy standards. No costs associated with conducting this additional R&D (such as investments in laboratories or engineers' salaries) are included in the model. // **Guidance for setting values:** This policy should generally be set to zero unless you are exploring a scenario with unusual and unexpected technological advancement. If setting a non-zero value, more mature technologies, such as coal, should have lower values than younger technologies, such as solar. A setting of 30% implies an average of roughly 1% annual improvement, which is very substantial. | architectural-design.html#rnd | research-and-development.html
Research and Development | Fuel Use Reduction | RnD Industry Fuel Use Perc Reduction | pulp paper and printing 17T18 |  | Industry: Pulp Paper and Printing |  | 1494 | Yes | R&D Fuel Use Reductions | RnD industry fuel use reduction | 0% | 40% | 1% | % reduction in fuel use | **Description:** This policy causes the fuel use of the selected type(s) of equipment to decline by the set percentage over the course of the model run. The R&D progress caused by this policy is additional to any R&D necessary to comply with other policies, such as tighter fuel economy standards. No costs associated with conducting this additional R&D (such as investments in laboratories or engineers' salaries) are included in the model. // **Guidance for setting values:** This policy should generally be set to zero unless you are exploring a scenario with unusual and unexpected technological advancement. If setting a non-zero value, more mature technologies, such as coal, should have lower values than younger technologies, such as solar. A setting of 30% implies an average of roughly 1% annual improvement, which is very substantial. | architectural-design.html#rnd | research-and-development.html
Research and Development | Fuel Use Reduction | RnD Industry Fuel Use Perc Reduction | refined petroleum and coke 19 |  | Industry: Refined Petroleum and Coke |  | 1495 | Yes | R&D Fuel Use Reductions | RnD industry fuel use reduction | 0% | 40% | 1% | % reduction in fuel use | **Description:** This policy causes the fuel use of the selected type(s) of equipment to decline by the set percentage over the course of the model run. The R&D progress caused by this policy is additional to any R&D necessary to comply with other policies, such as tighter fuel economy standards. No costs associated with conducting this additional R&D (such as investments in laboratories or engineers' salaries) are included in the model. // **Guidance for setting values:** This policy should generally be set to zero unless you are exploring a scenario with unusual and unexpected technological advancement. If setting a non-zero value, more mature technologies, such as coal, should have lower values than younger technologies, such as solar. A setting of 30% implies an average of roughly 1% annual improvement, which is very substantial. | architectural-design.html#rnd | research-and-development.html
Research and Development | Fuel Use Reduction | RnD Industry Fuel Use Perc Reduction | chemicals 20 |  | Industry: Chemicals |  | 1496 | Yes | R&D Fuel Use Reductions | RnD industry fuel use reduction | 0% | 40% | 1% | % reduction in fuel use | **Description:** This policy causes the fuel use of the selected type(s) of equipment to decline by the set percentage over the course of the model run. The R&D progress caused by this policy is additional to any R&D necessary to comply with other policies, such as tighter fuel economy standards. No costs associated with conducting this additional R&D (such as investments in laboratories or engineers' salaries) are included in the model. // **Guidance for setting values:** This policy should generally be set to zero unless you are exploring a scenario with unusual and unexpected technological advancement. If setting a non-zero value, more mature technologies, such as coal, should have lower values than younger technologies, such as solar. A setting of 30% implies an average of roughly 1% annual improvement, which is very substantial. | architectural-design.html#rnd | research-and-development.html
Research and Development | Fuel Use Reduction | RnD Industry Fuel Use Perc Reduction | rubber and plastic products 22 |  | Industry: Rubber and Plastic Products |  | 1497 | Yes | R&D Fuel Use Reductions | RnD industry fuel use reduction | 0% | 40% | 1% | % reduction in fuel use | **Description:** This policy causes the fuel use of the selected type(s) of equipment to decline by the set percentage over the course of the model run. The R&D progress caused by this policy is additional to any R&D necessary to comply with other policies, such as tighter fuel economy standards. No costs associated with conducting this additional R&D (such as investments in laboratories or engineers' salaries) are included in the model. // **Guidance for setting values:** This policy should generally be set to zero unless you are exploring a scenario with unusual and unexpected technological advancement. If setting a non-zero value, more mature technologies, such as coal, should have lower values than younger technologies, such as solar. A setting of 30% implies an average of roughly 1% annual improvement, which is very substantial. | architectural-design.html#rnd | research-and-development.html
Research and Development | Fuel Use Reduction | RnD Industry Fuel Use Perc Reduction | glass and glass products 231 |  | Industry: Glass and Glass Products |  | 1498 | Yes | R&D Fuel Use Reductions | RnD industry fuel use reduction | 0% | 40% | 1% | % reduction in fuel use | **Description:** This policy causes the fuel use of the selected type(s) of equipment to decline by the set percentage over the course of the model run. The R&D progress caused by this policy is additional to any R&D necessary to comply with other policies, such as tighter fuel economy standards. No costs associated with conducting this additional R&D (such as investments in laboratories or engineers' salaries) are included in the model. // **Guidance for setting values:** This policy should generally be set to zero unless you are exploring a scenario with unusual and unexpected technological advancement. If setting a non-zero value, more mature technologies, such as coal, should have lower values than younger technologies, such as solar. A setting of 30% implies an average of roughly 1% annual improvement, which is very substantial. | architectural-design.html#rnd | research-and-development.html
Research and Development | Fuel Use Reduction | RnD Industry Fuel Use Perc Reduction | cement and other nonmetallic minerals 239 |  | Industry: Cement and Other Nonmetallic Minerals |  | 1499 | Yes | R&D Fuel Use Reductions | RnD industry fuel use reduction | 0% | 40% | 1% | % reduction in fuel use | **Description:** This policy causes the fuel use of the selected type(s) of equipment to decline by the set percentage over the course of the model run. The R&D progress caused by this policy is additional to any R&D necessary to comply with other policies, such as tighter fuel economy standards. No costs associated with conducting this additional R&D (such as investments in laboratories or engineers' salaries) are included in the model. // **Guidance for setting values:** This policy should generally be set to zero unless you are exploring a scenario with unusual and unexpected technological advancement. If setting a non-zero value, more mature technologies, such as coal, should have lower values than younger technologies, such as solar. A setting of 30% implies an average of roughly 1% annual improvement, which is very substantial. | architectural-design.html#rnd | research-and-development.html
Research and Development | Fuel Use Reduction | RnD Industry Fuel Use Perc Reduction | iron and steel 241 |  | Industry: Iron and Steel |  | 1500 | Yes | R&D Fuel Use Reductions | RnD industry fuel use reduction | 0% | 40% | 1% | % reduction in fuel use | **Description:** This policy causes the fuel use of the selected type(s) of equipment to decline by the set percentage over the course of the model run. The R&D progress caused by this policy is additional to any R&D necessary to comply with other policies, such as tighter fuel economy standards. No costs associated with conducting this additional R&D (such as investments in laboratories or engineers' salaries) are included in the model. // **Guidance for setting values:** This policy should generally be set to zero unless you are exploring a scenario with unusual and unexpected technological advancement. If setting a non-zero value, more mature technologies, such as coal, should have lower values than younger technologies, such as solar. A setting of 30% implies an average of roughly 1% annual improvement, which is very substantial. | architectural-design.html#rnd | research-and-development.html
Research and Development | Fuel Use Reduction | RnD Industry Fuel Use Perc Reduction | other metals 242 |  | Industry: Other Metals |  | 1501 | Yes | R&D Fuel Use Reductions | RnD industry fuel use reduction | 0% | 40% | 1% | % reduction in fuel use | **Description:** This policy causes the fuel use of the selected type(s) of equipment to decline by the set percentage over the course of the model run. The R&D progress caused by this policy is additional to any R&D necessary to comply with other policies, such as tighter fuel economy standards. No costs associated with conducting this additional R&D (such as investments in laboratories or engineers' salaries) are included in the model. // **Guidance for setting values:** This policy should generally be set to zero unless you are exploring a scenario with unusual and unexpected technological advancement. If setting a non-zero value, more mature technologies, such as coal, should have lower values than younger technologies, such as solar. A setting of 30% implies an average of roughly 1% annual improvement, which is very substantial. | architectural-design.html#rnd | research-and-development.html
Research and Development | Fuel Use Reduction | RnD Industry Fuel Use Perc Reduction | metal products except machinery and vehicles 25 |  | Industry: Metal Products Except Machinery and Vehicles |  | 1502 | Yes | R&D Fuel Use Reductions | RnD industry fuel use reduction | 0% | 40% | 1% | % reduction in fuel use | **Description:** This policy causes the fuel use of the selected type(s) of equipment to decline by the set percentage over the course of the model run. The R&D progress caused by this policy is additional to any R&D necessary to comply with other policies, such as tighter fuel economy standards. No costs associated with conducting this additional R&D (such as investments in laboratories or engineers' salaries) are included in the model. // **Guidance for setting values:** This policy should generally be set to zero unless you are exploring a scenario with unusual and unexpected technological advancement. If setting a non-zero value, more mature technologies, such as coal, should have lower values than younger technologies, such as solar. A setting of 30% implies an average of roughly 1% annual improvement, which is very substantial. | architectural-design.html#rnd | research-and-development.html
Research and Development | Fuel Use Reduction | RnD Industry Fuel Use Perc Reduction | computers and electronics 26 |  | Industry: Computers and Electronics |  | 1503 | Yes | R&D Fuel Use Reductions | RnD industry fuel use reduction | 0% | 40% | 1% | % reduction in fuel use | **Description:** This policy causes the fuel use of the selected type(s) of equipment to decline by the set percentage over the course of the model run. The R&D progress caused by this policy is additional to any R&D necessary to comply with other policies, such as tighter fuel economy standards. No costs associated with conducting this additional R&D (such as investments in laboratories or engineers' salaries) are included in the model. // **Guidance for setting values:** This policy should generally be set to zero unless you are exploring a scenario with unusual and unexpected technological advancement. If setting a non-zero value, more mature technologies, such as coal, should have lower values than younger technologies, such as solar. A setting of 30% implies an average of roughly 1% annual improvement, which is very substantial. | architectural-design.html#rnd | research-and-development.html
Research and Development | Fuel Use Reduction | RnD Industry Fuel Use Perc Reduction | appliances and electrical equipment 27 |  | Industry: Appliances and Electrical Equipment |  | 1504 | Yes | R&D Fuel Use Reductions | RnD industry fuel use reduction | 0% | 40% | 1% | % reduction in fuel use | **Description:** This policy causes the fuel use of the selected type(s) of equipment to decline by the set percentage over the course of the model run. The R&D progress caused by this policy is additional to any R&D necessary to comply with other policies, such as tighter fuel economy standards. No costs associated with conducting this additional R&D (such as investments in laboratories or engineers' salaries) are included in the model. // **Guidance for setting values:** This policy should generally be set to zero unless you are exploring a scenario with unusual and unexpected technological advancement. If setting a non-zero value, more mature technologies, such as coal, should have lower values than younger technologies, such as solar. A setting of 30% implies an average of roughly 1% annual improvement, which is very substantial. | architectural-design.html#rnd | research-and-development.html
Research and Development | Fuel Use Reduction | RnD Industry Fuel Use Perc Reduction | other machinery 28 |  | Industry: Other Machinery |  | 1505 | Yes | R&D Fuel Use Reductions | RnD industry fuel use reduction | 0% | 40% | 1% | % reduction in fuel use | **Description:** This policy causes the fuel use of the selected type(s) of equipment to decline by the set percentage over the course of the model run. The R&D progress caused by this policy is additional to any R&D necessary to comply with other policies, such as tighter fuel economy standards. No costs associated with conducting this additional R&D (such as investments in laboratories or engineers' salaries) are included in the model. // **Guidance for setting values:** This policy should generally be set to zero unless you are exploring a scenario with unusual and unexpected technological advancement. If setting a non-zero value, more mature technologies, such as coal, should have lower values than younger technologies, such as solar. A setting of 30% implies an average of roughly 1% annual improvement, which is very substantial. | architectural-design.html#rnd | research-and-development.html
Research and Development | Fuel Use Reduction | RnD Industry Fuel Use Perc Reduction | road vehicles 29 |  | Industry: Road Vehicles |  | 1506 | Yes | R&D Fuel Use Reductions | RnD industry fuel use reduction | 0% | 40% | 1% | % reduction in fuel use | **Description:** This policy causes the fuel use of the selected type(s) of equipment to decline by the set percentage over the course of the model run. The R&D progress caused by this policy is additional to any R&D necessary to comply with other policies, such as tighter fuel economy standards. No costs associated with conducting this additional R&D (such as investments in laboratories or engineers' salaries) are included in the model. // **Guidance for setting values:** This policy should generally be set to zero unless you are exploring a scenario with unusual and unexpected technological advancement. If setting a non-zero value, more mature technologies, such as coal, should have lower values than younger technologies, such as solar. A setting of 30% implies an average of roughly 1% annual improvement, which is very substantial. | architectural-design.html#rnd | research-and-development.html
Research and Development | Fuel Use Reduction | RnD Industry Fuel Use Perc Reduction | nonroad vehicles 30 |  | Industry: Nonroad Vehicles |  | 1507 | Yes | R&D Fuel Use Reductions | RnD industry fuel use reduction | 0% | 40% | 1% | % reduction in fuel use | **Description:** This policy causes the fuel use of the selected type(s) of equipment to decline by the set percentage over the course of the model run. The R&D progress caused by this policy is additional to any R&D necessary to comply with other policies, such as tighter fuel economy standards. No costs associated with conducting this additional R&D (such as investments in laboratories or engineers' salaries) are included in the model. // **Guidance for setting values:** This policy should generally be set to zero unless you are exploring a scenario with unusual and unexpected technological advancement. If setting a non-zero value, more mature technologies, such as coal, should have lower values than younger technologies, such as solar. A setting of 30% implies an average of roughly 1% annual improvement, which is very substantial. | architectural-design.html#rnd | research-and-development.html
Research and Development | Fuel Use Reduction | RnD Industry Fuel Use Perc Reduction | other manufacturing 31T33 |  | Industry: Other Manufacturing |  | 1508 | Yes | R&D Fuel Use Reductions | RnD industry fuel use reduction | 0% | 40% | 1% | % reduction in fuel use | **Description:** This policy causes the fuel use of the selected type(s) of equipment to decline by the set percentage over the course of the model run. The R&D progress caused by this policy is additional to any R&D necessary to comply with other policies, such as tighter fuel economy standards. No costs associated with conducting this additional R&D (such as investments in laboratories or engineers' salaries) are included in the model. // **Guidance for setting values:** This policy should generally be set to zero unless you are exploring a scenario with unusual and unexpected technological advancement. If setting a non-zero value, more mature technologies, such as coal, should have lower values than younger technologies, such as solar. A setting of 30% implies an average of roughly 1% annual improvement, which is very substantial. | architectural-design.html#rnd | research-and-development.html
Research and Development | Fuel Use Reduction | RnD Industry Fuel Use Perc Reduction | energy pipelines and gas processing 352T353 |  | Industry: Energy Pipelines and Gas Processing |  | 1509 | Yes | R&D Fuel Use Reductions | RnD industry fuel use reduction | 0% | 40% | 1% | % reduction in fuel use | **Description:** This policy causes the fuel use of the selected type(s) of equipment to decline by the set percentage over the course of the model run. The R&D progress caused by this policy is additional to any R&D necessary to comply with other policies, such as tighter fuel economy standards. No costs associated with conducting this additional R&D (such as investments in laboratories or engineers' salaries) are included in the model. // **Guidance for setting values:** This policy should generally be set to zero unless you are exploring a scenario with unusual and unexpected technological advancement. If setting a non-zero value, more mature technologies, such as coal, should have lower values than younger technologies, such as solar. A setting of 30% implies an average of roughly 1% annual improvement, which is very substantial. | architectural-design.html#rnd | research-and-development.html
Research and Development | Fuel Use Reduction | RnD Industry Fuel Use Perc Reduction | water and waste 36T39 |  | Industry: Water and Waste |  | 1510 | Yes | R&D Fuel Use Reductions | RnD industry fuel use reduction | 0% | 40% | 1% | % reduction in fuel use | **Description:** This policy causes the fuel use of the selected type(s) of equipment to decline by the set percentage over the course of the model run. The R&D progress caused by this policy is additional to any R&D necessary to comply with other policies, such as tighter fuel economy standards. No costs associated with conducting this additional R&D (such as investments in laboratories or engineers' salaries) are included in the model. // **Guidance for setting values:** This policy should generally be set to zero unless you are exploring a scenario with unusual and unexpected technological advancement. If setting a non-zero value, more mature technologies, such as coal, should have lower values than younger technologies, such as solar. A setting of 30% implies an average of roughly 1% annual improvement, which is very substantial. | architectural-design.html#rnd | research-and-development.html
Research and Development | Fuel Use Reduction | RnD Industry Fuel Use Perc Reduction | construction 41T43 |  | Industry: Construction |  | 1511 | Yes | R&D Fuel Use Reductions | RnD industry fuel use reduction | 0% | 40% | 1% | % reduction in fuel use | **Description:** This policy causes the fuel use of the selected type(s) of equipment to decline by the set percentage over the course of the model run. The R&D progress caused by this policy is additional to any R&D necessary to comply with other policies, such as tighter fuel economy standards. No costs associated with conducting this additional R&D (such as investments in laboratories or engineers' salaries) are included in the model. // **Guidance for setting values:** This policy should generally be set to zero unless you are exploring a scenario with unusual and unexpected technological advancement. If setting a non-zero value, more mature technologies, such as coal, should have lower values than younger technologies, such as solar. A setting of 30% implies an average of roughly 1% annual improvement, which is very substantial. | architectural-design.html#rnd | research-and-development.html
Research and Development | Fuel Use Reduction | RnD Transportation Fuel Use Perc Reduction | battery electric vehicle |  | Vehicles: Battery Electric |  | 133 | Yes | R&D Fuel Use Reductions | RnD transportation fuel use reduction | 0% | 40% | 1% | % reduction in fuel use | **Description:** This policy causes the fuel use of the selected type(s) of equipment to decline by the set percentage over the course of the model run. The R&D progress caused by this policy is additional to any R&D necessary to comply with other policies, such as tighter fuel economy standards. No costs associated with conducting this additional R&D (such as investments in laboratories or engineers' salaries) are included in the model. // **Guidance for setting values:** This policy should generally be set to zero unless you are exploring a scenario with unusual and unexpected technological advancement. If setting a non-zero value, more mature technologies, such as coal, should have lower values than younger technologies, such as solar. A setting of 30% implies an average of roughly 1% annual improvement, which is very substantial. | architectural-design.html#rnd | research-and-development.html
Research and Development | Fuel Use Reduction | RnD Transportation Fuel Use Perc Reduction | natural gas vehicle |  | Vehicles: Natural Gas |  | 134 | Yes | R&D Fuel Use Reductions | RnD transportation fuel use reduction | 0% | 40% | 1% | % reduction in fuel use | **Description:** This policy causes the fuel use of the selected type(s) of equipment to decline by the set percentage over the course of the model run. The R&D progress caused by this policy is additional to any R&D necessary to comply with other policies, such as tighter fuel economy standards. No costs associated with conducting this additional R&D (such as investments in laboratories or engineers' salaries) are included in the model. // **Guidance for setting values:** This policy should generally be set to zero unless you are exploring a scenario with unusual and unexpected technological advancement. If setting a non-zero value, more mature technologies, such as coal, should have lower values than younger technologies, such as solar. A setting of 30% implies an average of roughly 1% annual improvement, which is very substantial. | architectural-design.html#rnd | research-and-development.html
Research and Development | Fuel Use Reduction | RnD Transportation Fuel Use Perc Reduction | gasoline vehicle |  | Vehicles: Gasoline Engine |  | 135 | Yes | R&D Fuel Use Reductions | RnD transportation fuel use reduction | 0% | 40% | 1% | % reduction in fuel use | **Description:** This policy causes the fuel use of the selected type(s) of equipment to decline by the set percentage over the course of the model run. The R&D progress caused by this policy is additional to any R&D necessary to comply with other policies, such as tighter fuel economy standards. No costs associated with conducting this additional R&D (such as investments in laboratories or engineers' salaries) are included in the model. // **Guidance for setting values:** This policy should generally be set to zero unless you are exploring a scenario with unusual and unexpected technological advancement. If setting a non-zero value, more mature technologies, such as coal, should have lower values than younger technologies, such as solar. A setting of 30% implies an average of roughly 1% annual improvement, which is very substantial. | architectural-design.html#rnd | research-and-development.html
Research and Development | Fuel Use Reduction | RnD Transportation Fuel Use Perc Reduction | diesel vehicle |  | Vehicles: Diesel Engine |  | 136 | Yes | R&D Fuel Use Reductions | RnD transportation fuel use reduction | 0% | 40% | 1% | % reduction in fuel use | **Description:** This policy causes the fuel use of the selected type(s) of equipment to decline by the set percentage over the course of the model run. The R&D progress caused by this policy is additional to any R&D necessary to comply with other policies, such as tighter fuel economy standards. No costs associated with conducting this additional R&D (such as investments in laboratories or engineers' salaries) are included in the model. // **Guidance for setting values:** This policy should generally be set to zero unless you are exploring a scenario with unusual and unexpected technological advancement. If setting a non-zero value, more mature technologies, such as coal, should have lower values than younger technologies, such as solar. A setting of 30% implies an average of roughly 1% annual improvement, which is very substantial. | architectural-design.html#rnd | research-and-development.html
Research and Development | Fuel Use Reduction | RnD Transportation Fuel Use Perc Reduction | plugin hybrid vehicle |  | Vehicles: Plug-in Hybrid |  | 137 | Yes | R&D Fuel Use Reductions | RnD transportation fuel use reduction | 0% | 40% | 1% | % reduction in fuel use | **Description:** This policy causes the fuel use of the selected type(s) of equipment to decline by the set percentage over the course of the model run. The R&D progress caused by this policy is additional to any R&D necessary to comply with other policies, such as tighter fuel economy standards. No costs associated with conducting this additional R&D (such as investments in laboratories or engineers' salaries) are included in the model. // **Guidance for setting values:** This policy should generally be set to zero unless you are exploring a scenario with unusual and unexpected technological advancement. If setting a non-zero value, more mature technologies, such as coal, should have lower values than younger technologies, such as solar. A setting of 30% implies an average of roughly 1% annual improvement, which is very substantial. | architectural-design.html#rnd | research-and-development.html
Research and Development | Fuel Use Reduction | RnD Transportation Fuel Use Perc Reduction | LPG vehicle |  | Vehicles: LPG |  | 138 | Yes | R&D Fuel Use Reductions | RnD transportation fuel use reduction | 0% | 40% | 1% | % reduction in fuel use | **Description:** This policy causes the fuel use of the selected type(s) of equipment to decline by the set percentage over the course of the model run. The R&D progress caused by this policy is additional to any R&D necessary to comply with other policies, such as tighter fuel economy standards. No costs associated with conducting this additional R&D (such as investments in laboratories or engineers' salaries) are included in the model. // **Guidance for setting values:** This policy should generally be set to zero unless you are exploring a scenario with unusual and unexpected technological advancement. If setting a non-zero value, more mature technologies, such as coal, should have lower values than younger technologies, such as solar. A setting of 30% implies an average of roughly 1% annual improvement, which is very substantial. | architectural-design.html#rnd | research-and-development.html
Research and Development | Fuel Use Reduction | RnD Transportation Fuel Use Perc Reduction | hydrogen vehicle |  | Vehicles: Hydrogen |  | 524 | Yes | R&D Fuel Use Reductions | RnD transportation fuel use reduction | 0% | 40% | 1% | % reduction in fuel use | **Description:** This policy causes the fuel use of the selected type(s) of equipment to decline by the set percentage over the course of the model run. The R&D progress caused by this policy is additional to any R&D necessary to comply with other policies, such as tighter fuel economy standards. No costs associated with conducting this additional R&D (such as investments in laboratories or engineers' salaries) are included in the model. // **Guidance for setting values:** This policy should generally be set to zero unless you are exploring a scenario with unusual and unexpected technological advancement. If setting a non-zero value, more mature technologies, such as coal, should have lower values than younger technologies, such as solar. A setting of 30% implies an average of roughly 1% annual improvement, which is very substantial. | architectural-design.html#rnd | research-and-development.html
Government Revenue Accounting | Carbon Tax Revenue | GRA for Carbon Tax Revenue | regular spending |  | Regular Spending |  | 545 | Yes |  | GRA carbon tax revenue | 0 | 10 | 1 | weight | **Description:** This is one of several control settings that help determine how government accounts for policy-driven changes in its cash flow (such as increased or decreased tax revenues or subsidy payments). **Regular Spending** means government will increase or decrease its spending on its normal budget (e.g. activities such as defense, education, and administrative expenses) to spend increased revenue or to make up for a reduction in revenue. **Budget Deficit** means government will grow or shrink the national debt (with associated implications for interest payments) to spend increased revenue or to make up for a reduction in revenue. **Household Taxes** means government will increase or decrease taxes on households (or give households a "climate dividend") to spend increased revenue or to make up for a reduction in revenue. **Payroll Taxes** means government will increase or decrease payroll taxes to spend increased revenue or to make up for a reduction in revenue. **Corporate Taxes** means government will increase or decrease corporate income taxes to spend increased revenue or to make up for a reduction in revenue. // **Guidance for setting values:** This value is set as a weight (1 to 10) to indicate its relative importance among the modeled government revenue accounting modes. The share of the change in government cash flow using this mode is this mode's weight divided by the total of the weights assigned to all modes (or an equal share, if every mode is assigned zero weight). | io-model.html
Government Revenue Accounting | Carbon Tax Revenue | GRA for Carbon Tax Revenue | deficit spending |  | Budget Deficit |  | 546 | Yes |  | GRA carbon tax revenue | 0 | 10 | 1 | weight | **Description:** This is one of several control settings that help determine how government accounts for policy-driven changes in its cash flow (such as increased or decreased tax revenues or subsidy payments). **Regular Spending** means government will increase or decrease its spending on its normal budget (e.g. activities such as defense, education, and administrative expenses) to spend increased revenue or to make up for a reduction in revenue. **Budget Deficit** means government will grow or shrink the national debt (with associated implications for interest payments) to spend increased revenue or to make up for a reduction in revenue. **Household Taxes** means government will increase or decrease taxes on households (or give households a "climate dividend") to spend increased revenue or to make up for a reduction in revenue. **Payroll Taxes** means government will increase or decrease payroll taxes to spend increased revenue or to make up for a reduction in revenue. **Corporate Taxes** means government will increase or decrease corporate income taxes to spend increased revenue or to make up for a reduction in revenue. // **Guidance for setting values:** This value is set as a weight (1 to 10) to indicate its relative importance among the modeled government revenue accounting modes. The share of the change in government cash flow using this mode is this mode's weight divided by the total of the weights assigned to all modes (or an equal share, if every mode is assigned zero weight). | io-model.html
Government Revenue Accounting | Carbon Tax Revenue | GRA for Carbon Tax Revenue | household taxes |  | Household Taxes |  | 547 | Yes |  | GRA carbon tax revenue | 0 | 10 | 1 | weight | **Description:** This is one of several control settings that help determine how government accounts for policy-driven changes in its cash flow (such as increased or decreased tax revenues or subsidy payments). **Regular Spending** means government will increase or decrease its spending on its normal budget (e.g. activities such as defense, education, and administrative expenses) to spend increased revenue or to make up for a reduction in revenue. **Budget Deficit** means government will grow or shrink the national debt (with associated implications for interest payments) to spend increased revenue or to make up for a reduction in revenue. **Household Taxes** means government will increase or decrease taxes on households (or give households a "climate dividend") to spend increased revenue or to make up for a reduction in revenue. **Payroll Taxes** means government will increase or decrease payroll taxes to spend increased revenue or to make up for a reduction in revenue. **Corporate Taxes** means government will increase or decrease corporate income taxes to spend increased revenue or to make up for a reduction in revenue. // **Guidance for setting values:** This value is set as a weight (1 to 10) to indicate its relative importance among the modeled government revenue accounting modes. The share of the change in government cash flow using this mode is this mode's weight divided by the total of the weights assigned to all modes (or an equal share, if every mode is assigned zero weight). | io-model.html
Government Revenue Accounting | Carbon Tax Revenue | GRA for Carbon Tax Revenue | payroll taxes |  | Payroll Taxes |  | 548 | Yes |  | GRA carbon tax revenue | 0 | 10 | 1 | weight | **Description:** This is one of several control settings that help determine how government accounts for policy-driven changes in its cash flow (such as increased or decreased tax revenues or subsidy payments). **Regular Spending** means government will increase or decrease its spending on its normal budget (e.g. activities such as defense, education, and administrative expenses) to spend increased revenue or to make up for a reduction in revenue. **Budget Deficit** means government will grow or shrink the national debt (with associated implications for interest payments) to spend increased revenue or to make up for a reduction in revenue. **Household Taxes** means government will increase or decrease taxes on households (or give households a "climate dividend") to spend increased revenue or to make up for a reduction in revenue. **Payroll Taxes** means government will increase or decrease payroll taxes to spend increased revenue or to make up for a reduction in revenue. **Corporate Taxes** means government will increase or decrease corporate income taxes to spend increased revenue or to make up for a reduction in revenue. // **Guidance for setting values:** This value is set as a weight (1 to 10) to indicate its relative importance among the modeled government revenue accounting modes. The share of the change in government cash flow using this mode is this mode's weight divided by the total of the weights assigned to all modes (or an equal share, if every mode is assigned zero weight). | io-model.html
Government Revenue Accounting | Carbon Tax Revenue | GRA for Carbon Tax Revenue | corporate taxes |  | Corporate Income Taxes |  | 549 | Yes |  | GRA carbon tax revenue | 0 | 10 | 1 | weight | **Description:** This is one of several control settings that help determine how government accounts for policy-driven changes in its cash flow (such as increased or decreased tax revenues or subsidy payments). **Regular Spending** means government will increase or decrease its spending on its normal budget (e.g. activities such as defense, education, and administrative expenses) to spend increased revenue or to make up for a reduction in revenue. **Budget Deficit** means government will grow or shrink the national debt (with associated implications for interest payments) to spend increased revenue or to make up for a reduction in revenue. **Household Taxes** means government will increase or decrease taxes on households (or give households a "climate dividend") to spend increased revenue or to make up for a reduction in revenue. **Payroll Taxes** means government will increase or decrease payroll taxes to spend increased revenue or to make up for a reduction in revenue. **Corporate Taxes** means government will increase or decrease corporate income taxes to spend increased revenue or to make up for a reduction in revenue. // **Guidance for setting values:** This value is set as a weight (1 to 10) to indicate its relative importance among the modeled government revenue accounting modes. The share of the change in government cash flow using this mode is this mode's weight divided by the total of the weights assigned to all modes (or an equal share, if every mode is assigned zero weight). | io-model.html
Government Revenue Accounting | Fuel Tax Revenue | GRA for Fuel Tax Revenue | regular spending |  | Regular Spending |  | 550 | Yes |  | GRA fuel tax revenue | 0 | 10 | 1 | weight | **Description:** This is one of several control settings that help determine how government accounts for policy-driven changes in its cash flow (such as increased or decreased tax revenues or subsidy payments). **Regular Spending** means government will increase or decrease its spending on its normal budget (e.g. activities such as defense, education, and administrative expenses) to spend increased revenue or to make up for a reduction in revenue. **Budget Deficit** means government will grow or shrink the national debt (with associated implications for interest payments) to spend increased revenue or to make up for a reduction in revenue. **Household Taxes** means government will increase or decrease taxes on households (or give households a "climate dividend") to spend increased revenue or to make up for a reduction in revenue. **Payroll Taxes** means government will increase or decrease payroll taxes to spend increased revenue or to make up for a reduction in revenue. **Corporate Taxes** means government will increase or decrease corporate income taxes to spend increased revenue or to make up for a reduction in revenue. // **Guidance for setting values:** This value is set as a weight (1 to 10) to indicate its relative importance among the modeled government revenue accounting modes. The share of the change in government cash flow using this mode is this mode's weight divided by the total of the weights assigned to all modes (or an equal share, if every mode is assigned zero weight). | io-model.html
Government Revenue Accounting | Fuel Tax Revenue | GRA for Fuel Tax Revenue | deficit spending |  | Budget Deficit |  | 551 | Yes |  | GRA fuel tax revenue | 0 | 10 | 1 | weight | **Description:** This is one of several control settings that help determine how government accounts for policy-driven changes in its cash flow (such as increased or decreased tax revenues or subsidy payments). **Regular Spending** means government will increase or decrease its spending on its normal budget (e.g. activities such as defense, education, and administrative expenses) to spend increased revenue or to make up for a reduction in revenue. **Budget Deficit** means government will grow or shrink the national debt (with associated implications for interest payments) to spend increased revenue or to make up for a reduction in revenue. **Household Taxes** means government will increase or decrease taxes on households (or give households a "climate dividend") to spend increased revenue or to make up for a reduction in revenue. **Payroll Taxes** means government will increase or decrease payroll taxes to spend increased revenue or to make up for a reduction in revenue. **Corporate Taxes** means government will increase or decrease corporate income taxes to spend increased revenue or to make up for a reduction in revenue. // **Guidance for setting values:** This value is set as a weight (1 to 10) to indicate its relative importance among the modeled government revenue accounting modes. The share of the change in government cash flow using this mode is this mode's weight divided by the total of the weights assigned to all modes (or an equal share, if every mode is assigned zero weight). | io-model.html
Government Revenue Accounting | Fuel Tax Revenue | GRA for Fuel Tax Revenue | household taxes |  | Household Taxes |  | 552 | Yes |  | GRA fuel tax revenue | 0 | 10 | 1 | weight | **Description:** This is one of several control settings that help determine how government accounts for policy-driven changes in its cash flow (such as increased or decreased tax revenues or subsidy payments). **Regular Spending** means government will increase or decrease its spending on its normal budget (e.g. activities such as defense, education, and administrative expenses) to spend increased revenue or to make up for a reduction in revenue. **Budget Deficit** means government will grow or shrink the national debt (with associated implications for interest payments) to spend increased revenue or to make up for a reduction in revenue. **Household Taxes** means government will increase or decrease taxes on households (or give households a "climate dividend") to spend increased revenue or to make up for a reduction in revenue. **Payroll Taxes** means government will increase or decrease payroll taxes to spend increased revenue or to make up for a reduction in revenue. **Corporate Taxes** means government will increase or decrease corporate income taxes to spend increased revenue or to make up for a reduction in revenue. // **Guidance for setting values:** This value is set as a weight (1 to 10) to indicate its relative importance among the modeled government revenue accounting modes. The share of the change in government cash flow using this mode is this mode's weight divided by the total of the weights assigned to all modes (or an equal share, if every mode is assigned zero weight). | io-model.html
Government Revenue Accounting | Fuel Tax Revenue | GRA for Fuel Tax Revenue | payroll taxes |  | Payroll Taxes |  | 553 | Yes |  | GRA fuel tax revenue | 0 | 10 | 1 | weight | **Description:** This is one of several control settings that help determine how government accounts for policy-driven changes in its cash flow (such as increased or decreased tax revenues or subsidy payments). **Regular Spending** means government will increase or decrease its spending on its normal budget (e.g. activities such as defense, education, and administrative expenses) to spend increased revenue or to make up for a reduction in revenue. **Budget Deficit** means government will grow or shrink the national debt (with associated implications for interest payments) to spend increased revenue or to make up for a reduction in revenue. **Household Taxes** means government will increase or decrease taxes on households (or give households a "climate dividend") to spend increased revenue or to make up for a reduction in revenue. **Payroll Taxes** means government will increase or decrease payroll taxes to spend increased revenue or to make up for a reduction in revenue. **Corporate Taxes** means government will increase or decrease corporate income taxes to spend increased revenue or to make up for a reduction in revenue. // **Guidance for setting values:** This value is set as a weight (1 to 10) to indicate its relative importance among the modeled government revenue accounting modes. The share of the change in government cash flow using this mode is this mode's weight divided by the total of the weights assigned to all modes (or an equal share, if every mode is assigned zero weight). | io-model.html
Government Revenue Accounting | Fuel Tax Revenue | GRA for Fuel Tax Revenue | corporate taxes |  | Corporate Income Taxes |  | 554 | Yes |  | GRA fuel tax revenue | 0 | 10 | 1 | weight | **Description:** This is one of several control settings that help determine how government accounts for policy-driven changes in its cash flow (such as increased or decreased tax revenues or subsidy payments). **Regular Spending** means government will increase or decrease its spending on its normal budget (e.g. activities such as defense, education, and administrative expenses) to spend increased revenue or to make up for a reduction in revenue. **Budget Deficit** means government will grow or shrink the national debt (with associated implications for interest payments) to spend increased revenue or to make up for a reduction in revenue. **Household Taxes** means government will increase or decrease taxes on households (or give households a "climate dividend") to spend increased revenue or to make up for a reduction in revenue. **Payroll Taxes** means government will increase or decrease payroll taxes to spend increased revenue or to make up for a reduction in revenue. **Corporate Taxes** means government will increase or decrease corporate income taxes to spend increased revenue or to make up for a reduction in revenue. // **Guidance for setting values:** This value is set as a weight (1 to 10) to indicate its relative importance among the modeled government revenue accounting modes. The share of the change in government cash flow using this mode is this mode's weight divided by the total of the weights assigned to all modes (or an equal share, if every mode is assigned zero weight). | io-model.html
Government Revenue Accounting | Vehicle Subsidy | GRA for Vehicle Subsidy | regular spending |  | Regular Spending |  | 555 | Yes |  | GRA EV subsidy | 0 | 10 | 1 | weight | **Description:** This is one of several control settings that help determine how government accounts for policy-driven changes in its cash flow (such as increased or decreased tax revenues or subsidy payments). **Regular Spending** means government will increase or decrease its spending on its normal budget (e.g. activities such as defense, education, and administrative expenses) to spend increased revenue or to make up for a reduction in revenue. **Budget Deficit** means government will grow or shrink the national debt (with associated implications for interest payments) to spend increased revenue or to make up for a reduction in revenue. **Household Taxes** means government will increase or decrease taxes on households (or give households a "climate dividend") to spend increased revenue or to make up for a reduction in revenue. **Payroll Taxes** means government will increase or decrease payroll taxes to spend increased revenue or to make up for a reduction in revenue. **Corporate Taxes** means government will increase or decrease corporate income taxes to spend increased revenue or to make up for a reduction in revenue. // **Guidance for setting values:** This value is set as a weight (1 to 10) to indicate its relative importance among the modeled government revenue accounting modes. The share of the change in government cash flow using this mode is this mode's weight divided by the total of the weights assigned to all modes (or an equal share, if every mode is assigned zero weight). | io-model.html
Government Revenue Accounting | Vehicle Subsidy | GRA for Vehicle Subsidy | deficit spending |  | Budget Deficit |  | 556 | Yes |  | GRA EV subsidy | 0 | 10 | 1 | weight | **Description:** This is one of several control settings that help determine how government accounts for policy-driven changes in its cash flow (such as increased or decreased tax revenues or subsidy payments). **Regular Spending** means government will increase or decrease its spending on its normal budget (e.g. activities such as defense, education, and administrative expenses) to spend increased revenue or to make up for a reduction in revenue. **Budget Deficit** means government will grow or shrink the national debt (with associated implications for interest payments) to spend increased revenue or to make up for a reduction in revenue. **Household Taxes** means government will increase or decrease taxes on households (or give households a "climate dividend") to spend increased revenue or to make up for a reduction in revenue. **Payroll Taxes** means government will increase or decrease payroll taxes to spend increased revenue or to make up for a reduction in revenue. **Corporate Taxes** means government will increase or decrease corporate income taxes to spend increased revenue or to make up for a reduction in revenue. // **Guidance for setting values:** This value is set as a weight (1 to 10) to indicate its relative importance among the modeled government revenue accounting modes. The share of the change in government cash flow using this mode is this mode's weight divided by the total of the weights assigned to all modes (or an equal share, if every mode is assigned zero weight). | io-model.html
Government Revenue Accounting | Vehicle Subsidy | GRA for Vehicle Subsidy | household taxes |  | Household Taxes |  | 557 | Yes |  | GRA EV subsidy | 0 | 10 | 1 | weight | **Description:** This is one of several control settings that help determine how government accounts for policy-driven changes in its cash flow (such as increased or decreased tax revenues or subsidy payments). **Regular Spending** means government will increase or decrease its spending on its normal budget (e.g. activities such as defense, education, and administrative expenses) to spend increased revenue or to make up for a reduction in revenue. **Budget Deficit** means government will grow or shrink the national debt (with associated implications for interest payments) to spend increased revenue or to make up for a reduction in revenue. **Household Taxes** means government will increase or decrease taxes on households (or give households a "climate dividend") to spend increased revenue or to make up for a reduction in revenue. **Payroll Taxes** means government will increase or decrease payroll taxes to spend increased revenue or to make up for a reduction in revenue. **Corporate Taxes** means government will increase or decrease corporate income taxes to spend increased revenue or to make up for a reduction in revenue. // **Guidance for setting values:** This value is set as a weight (1 to 10) to indicate its relative importance among the modeled government revenue accounting modes. The share of the change in government cash flow using this mode is this mode's weight divided by the total of the weights assigned to all modes (or an equal share, if every mode is assigned zero weight). | io-model.html
Government Revenue Accounting | Vehicle Subsidy | GRA for Vehicle Subsidy | payroll taxes |  | Payroll Taxes |  | 558 | Yes |  | GRA EV subsidy | 0 | 10 | 1 | weight | **Description:** This is one of several control settings that help determine how government accounts for policy-driven changes in its cash flow (such as increased or decreased tax revenues or subsidy payments). **Regular Spending** means government will increase or decrease its spending on its normal budget (e.g. activities such as defense, education, and administrative expenses) to spend increased revenue or to make up for a reduction in revenue. **Budget Deficit** means government will grow or shrink the national debt (with associated implications for interest payments) to spend increased revenue or to make up for a reduction in revenue. **Household Taxes** means government will increase or decrease taxes on households (or give households a "climate dividend") to spend increased revenue or to make up for a reduction in revenue. **Payroll Taxes** means government will increase or decrease payroll taxes to spend increased revenue or to make up for a reduction in revenue. **Corporate Taxes** means government will increase or decrease corporate income taxes to spend increased revenue or to make up for a reduction in revenue. // **Guidance for setting values:** This value is set as a weight (1 to 10) to indicate its relative importance among the modeled government revenue accounting modes. The share of the change in government cash flow using this mode is this mode's weight divided by the total of the weights assigned to all modes (or an equal share, if every mode is assigned zero weight). | io-model.html
Government Revenue Accounting | Vehicle Subsidy | GRA for Vehicle Subsidy | corporate taxes |  | Corporate Income Taxes |  | 559 | Yes |  | GRA EV subsidy | 0 | 10 | 1 | weight | **Description:** This is one of several control settings that help determine how government accounts for policy-driven changes in its cash flow (such as increased or decreased tax revenues or subsidy payments). **Regular Spending** means government will increase or decrease its spending on its normal budget (e.g. activities such as defense, education, and administrative expenses) to spend increased revenue or to make up for a reduction in revenue. **Budget Deficit** means government will grow or shrink the national debt (with associated implications for interest payments) to spend increased revenue or to make up for a reduction in revenue. **Household Taxes** means government will increase or decrease taxes on households (or give households a "climate dividend") to spend increased revenue or to make up for a reduction in revenue. **Payroll Taxes** means government will increase or decrease payroll taxes to spend increased revenue or to make up for a reduction in revenue. **Corporate Taxes** means government will increase or decrease corporate income taxes to spend increased revenue or to make up for a reduction in revenue. // **Guidance for setting values:** This value is set as a weight (1 to 10) to indicate its relative importance among the modeled government revenue accounting modes. The share of the change in government cash flow using this mode is this mode's weight divided by the total of the weights assigned to all modes (or an equal share, if every mode is assigned zero weight). | io-model.html
Government Revenue Accounting | Battery Production Subsidy | GRA for Battery Production Subsidy | regular spending |  | Regular Spending |  | 2247 | Yes |  | GRA battery production subsidy | 0 | 10 | 1 | weight | **Description:** This is one of several control settings that help determine how government accounts for policy-driven changes in its cash flow (such as increased or decreased tax revenues or subsidy payments). **Regular Spending** means government will increase or decrease its spending on its normal budget (e.g. activities such as defense, education, and administrative expenses) to spend increased revenue or to make up for a reduction in revenue. **Budget Deficit** means government will grow or shrink the national debt (with associated implications for interest payments) to spend increased revenue or to make up for a reduction in revenue. **Household Taxes** means government will increase or decrease taxes on households (or give households a "climate dividend") to spend increased revenue or to make up for a reduction in revenue. **Payroll Taxes** means government will increase or decrease payroll taxes to spend increased revenue or to make up for a reduction in revenue. **Corporate Taxes** means government will increase or decrease corporate income taxes to spend increased revenue or to make up for a reduction in revenue. // **Guidance for setting values:** This value is set as a weight (1 to 10) to indicate its relative importance among the modeled government revenue accounting modes. The share of the change in government cash flow using this mode is this mode's weight divided by the total of the weights assigned to all modes (or an equal share, if every mode is assigned zero weight). | io-model.html
Government Revenue Accounting | Battery Production Subsidy | GRA for Battery Production Subsidy | deficit spending |  | Budget Deficit |  | 2248 | Yes |  | GRA battery production subsidy | 0 | 10 | 1 | weight | **Description:** This is one of several control settings that help determine how government accounts for policy-driven changes in its cash flow (such as increased or decreased tax revenues or subsidy payments). **Regular Spending** means government will increase or decrease its spending on its normal budget (e.g. activities such as defense, education, and administrative expenses) to spend increased revenue or to make up for a reduction in revenue. **Budget Deficit** means government will grow or shrink the national debt (with associated implications for interest payments) to spend increased revenue or to make up for a reduction in revenue. **Household Taxes** means government will increase or decrease taxes on households (or give households a "climate dividend") to spend increased revenue or to make up for a reduction in revenue. **Payroll Taxes** means government will increase or decrease payroll taxes to spend increased revenue or to make up for a reduction in revenue. **Corporate Taxes** means government will increase or decrease corporate income taxes to spend increased revenue or to make up for a reduction in revenue. // **Guidance for setting values:** This value is set as a weight (1 to 10) to indicate its relative importance among the modeled government revenue accounting modes. The share of the change in government cash flow using this mode is this mode's weight divided by the total of the weights assigned to all modes (or an equal share, if every mode is assigned zero weight). | io-model.html
Government Revenue Accounting | Battery Production Subsidy | GRA for Battery Production Subsidy | household taxes |  | Household Taxes |  | 2249 | Yes |  | GRA battery production subsidy | 0 | 10 | 1 | weight | **Description:** This is one of several control settings that help determine how government accounts for policy-driven changes in its cash flow (such as increased or decreased tax revenues or subsidy payments). **Regular Spending** means government will increase or decrease its spending on its normal budget (e.g. activities such as defense, education, and administrative expenses) to spend increased revenue or to make up for a reduction in revenue. **Budget Deficit** means government will grow or shrink the national debt (with associated implications for interest payments) to spend increased revenue or to make up for a reduction in revenue. **Household Taxes** means government will increase or decrease taxes on households (or give households a "climate dividend") to spend increased revenue or to make up for a reduction in revenue. **Payroll Taxes** means government will increase or decrease payroll taxes to spend increased revenue or to make up for a reduction in revenue. **Corporate Taxes** means government will increase or decrease corporate income taxes to spend increased revenue or to make up for a reduction in revenue. // **Guidance for setting values:** This value is set as a weight (1 to 10) to indicate its relative importance among the modeled government revenue accounting modes. The share of the change in government cash flow using this mode is this mode's weight divided by the total of the weights assigned to all modes (or an equal share, if every mode is assigned zero weight). | io-model.html
Government Revenue Accounting | Battery Production Subsidy | GRA for Battery Production Subsidy | payroll taxes |  | Payroll Taxes |  | 2250 | Yes |  | GRA battery production subsidy | 0 | 10 | 1 | weight | **Description:** This is one of several control settings that help determine how government accounts for policy-driven changes in its cash flow (such as increased or decreased tax revenues or subsidy payments). **Regular Spending** means government will increase or decrease its spending on its normal budget (e.g. activities such as defense, education, and administrative expenses) to spend increased revenue or to make up for a reduction in revenue. **Budget Deficit** means government will grow or shrink the national debt (with associated implications for interest payments) to spend increased revenue or to make up for a reduction in revenue. **Household Taxes** means government will increase or decrease taxes on households (or give households a "climate dividend") to spend increased revenue or to make up for a reduction in revenue. **Payroll Taxes** means government will increase or decrease payroll taxes to spend increased revenue or to make up for a reduction in revenue. **Corporate Taxes** means government will increase or decrease corporate income taxes to spend increased revenue or to make up for a reduction in revenue. // **Guidance for setting values:** This value is set as a weight (1 to 10) to indicate its relative importance among the modeled government revenue accounting modes. The share of the change in government cash flow using this mode is this mode's weight divided by the total of the weights assigned to all modes (or an equal share, if every mode is assigned zero weight). | io-model.html
Government Revenue Accounting | Battery Production Subsidy | GRA for Battery Production Subsidy | corporate taxes |  | Corporate Income Taxes |  | 2251 | Yes |  | GRA battery production subsidy | 0 | 10 | 1 | weight | **Description:** This is one of several control settings that help determine how government accounts for policy-driven changes in its cash flow (such as increased or decreased tax revenues or subsidy payments). **Regular Spending** means government will increase or decrease its spending on its normal budget (e.g. activities such as defense, education, and administrative expenses) to spend increased revenue or to make up for a reduction in revenue. **Budget Deficit** means government will grow or shrink the national debt (with associated implications for interest payments) to spend increased revenue or to make up for a reduction in revenue. **Household Taxes** means government will increase or decrease taxes on households (or give households a "climate dividend") to spend increased revenue or to make up for a reduction in revenue. **Payroll Taxes** means government will increase or decrease payroll taxes to spend increased revenue or to make up for a reduction in revenue. **Corporate Taxes** means government will increase or decrease corporate income taxes to spend increased revenue or to make up for a reduction in revenue. // **Guidance for setting values:** This value is set as a weight (1 to 10) to indicate its relative importance among the modeled government revenue accounting modes. The share of the change in government cash flow using this mode is this mode's weight divided by the total of the weights assigned to all modes (or an equal share, if every mode is assigned zero weight). | io-model.html
Government Revenue Accounting | Electricity Generation Subsidy | GRA for Electricity Generation Subsidies | regular spending |  | Regular Spending |  | 560 | Yes |  | GRA elec gen subsidy | 0 | 10 | 1 | weight | **Description:** This is one of several control settings that help determine how government accounts for policy-driven changes in its cash flow (such as increased or decreased tax revenues or subsidy payments). **Regular Spending** means government will increase or decrease its spending on its normal budget (e.g. activities such as defense, education, and administrative expenses) to spend increased revenue or to make up for a reduction in revenue. **Budget Deficit** means government will grow or shrink the national debt (with associated implications for interest payments) to spend increased revenue or to make up for a reduction in revenue. **Household Taxes** means government will increase or decrease taxes on households (or give households a "climate dividend") to spend increased revenue or to make up for a reduction in revenue. **Payroll Taxes** means government will increase or decrease payroll taxes to spend increased revenue or to make up for a reduction in revenue. **Corporate Taxes** means government will increase or decrease corporate income taxes to spend increased revenue or to make up for a reduction in revenue. // **Guidance for setting values:** This value is set as a weight (1 to 10) to indicate its relative importance among the modeled government revenue accounting modes. The share of the change in government cash flow using this mode is this mode's weight divided by the total of the weights assigned to all modes (or an equal share, if every mode is assigned zero weight). | io-model.html
Government Revenue Accounting | Electricity Generation Subsidy | GRA for Electricity Generation Subsidies | deficit spending |  | Budget Deficit |  | 561 | Yes |  | GRA elec gen subsidy | 0 | 10 | 1 | weight | **Description:** This is one of several control settings that help determine how government accounts for policy-driven changes in its cash flow (such as increased or decreased tax revenues or subsidy payments). **Regular Spending** means government will increase or decrease its spending on its normal budget (e.g. activities such as defense, education, and administrative expenses) to spend increased revenue or to make up for a reduction in revenue. **Budget Deficit** means government will grow or shrink the national debt (with associated implications for interest payments) to spend increased revenue or to make up for a reduction in revenue. **Household Taxes** means government will increase or decrease taxes on households (or give households a "climate dividend") to spend increased revenue or to make up for a reduction in revenue. **Payroll Taxes** means government will increase or decrease payroll taxes to spend increased revenue or to make up for a reduction in revenue. **Corporate Taxes** means government will increase or decrease corporate income taxes to spend increased revenue or to make up for a reduction in revenue. // **Guidance for setting values:** This value is set as a weight (1 to 10) to indicate its relative importance among the modeled government revenue accounting modes. The share of the change in government cash flow using this mode is this mode's weight divided by the total of the weights assigned to all modes (or an equal share, if every mode is assigned zero weight). | io-model.html
Government Revenue Accounting | Electricity Generation Subsidy | GRA for Electricity Generation Subsidies | household taxes |  | Household Taxes |  | 562 | Yes |  | GRA elec gen subsidy | 0 | 10 | 1 | weight | **Description:** This is one of several control settings that help determine how government accounts for policy-driven changes in its cash flow (such as increased or decreased tax revenues or subsidy payments). **Regular Spending** means government will increase or decrease its spending on its normal budget (e.g. activities such as defense, education, and administrative expenses) to spend increased revenue or to make up for a reduction in revenue. **Budget Deficit** means government will grow or shrink the national debt (with associated implications for interest payments) to spend increased revenue or to make up for a reduction in revenue. **Household Taxes** means government will increase or decrease taxes on households (or give households a "climate dividend") to spend increased revenue or to make up for a reduction in revenue. **Payroll Taxes** means government will increase or decrease payroll taxes to spend increased revenue or to make up for a reduction in revenue. **Corporate Taxes** means government will increase or decrease corporate income taxes to spend increased revenue or to make up for a reduction in revenue. // **Guidance for setting values:** This value is set as a weight (1 to 10) to indicate its relative importance among the modeled government revenue accounting modes. The share of the change in government cash flow using this mode is this mode's weight divided by the total of the weights assigned to all modes (or an equal share, if every mode is assigned zero weight). | io-model.html
Government Revenue Accounting | Electricity Generation Subsidy | GRA for Electricity Generation Subsidies | payroll taxes |  | Payroll Taxes |  | 563 | Yes |  | GRA elec gen subsidy | 0 | 10 | 1 | weight | **Description:** This is one of several control settings that help determine how government accounts for policy-driven changes in its cash flow (such as increased or decreased tax revenues or subsidy payments). **Regular Spending** means government will increase or decrease its spending on its normal budget (e.g. activities such as defense, education, and administrative expenses) to spend increased revenue or to make up for a reduction in revenue. **Budget Deficit** means government will grow or shrink the national debt (with associated implications for interest payments) to spend increased revenue or to make up for a reduction in revenue. **Household Taxes** means government will increase or decrease taxes on households (or give households a "climate dividend") to spend increased revenue or to make up for a reduction in revenue. **Payroll Taxes** means government will increase or decrease payroll taxes to spend increased revenue or to make up for a reduction in revenue. **Corporate Taxes** means government will increase or decrease corporate income taxes to spend increased revenue or to make up for a reduction in revenue. // **Guidance for setting values:** This value is set as a weight (1 to 10) to indicate its relative importance among the modeled government revenue accounting modes. The share of the change in government cash flow using this mode is this mode's weight divided by the total of the weights assigned to all modes (or an equal share, if every mode is assigned zero weight). | io-model.html
Government Revenue Accounting | Electricity Generation Subsidy | GRA for Electricity Generation Subsidies | corporate taxes |  | Corporate Income Taxes |  | 564 | Yes |  | GRA elec gen subsidy | 0 | 10 | 1 | weight | **Description:** This is one of several control settings that help determine how government accounts for policy-driven changes in its cash flow (such as increased or decreased tax revenues or subsidy payments). **Regular Spending** means government will increase or decrease its spending on its normal budget (e.g. activities such as defense, education, and administrative expenses) to spend increased revenue or to make up for a reduction in revenue. **Budget Deficit** means government will grow or shrink the national debt (with associated implications for interest payments) to spend increased revenue or to make up for a reduction in revenue. **Household Taxes** means government will increase or decrease taxes on households (or give households a "climate dividend") to spend increased revenue or to make up for a reduction in revenue. **Payroll Taxes** means government will increase or decrease payroll taxes to spend increased revenue or to make up for a reduction in revenue. **Corporate Taxes** means government will increase or decrease corporate income taxes to spend increased revenue or to make up for a reduction in revenue. // **Guidance for setting values:** This value is set as a weight (1 to 10) to indicate its relative importance among the modeled government revenue accounting modes. The share of the change in government cash flow using this mode is this mode's weight divided by the total of the weights assigned to all modes (or an equal share, if every mode is assigned zero weight). | io-model.html
Government Revenue Accounting | Electricity Capacity Construction Subsidy | GRA for Electricity Capacity Construction Subsidies | regular spending |  | Regular Spending |  | 565 | Yes |  | GRA elec cap const subsidy | 0 | 10 | 1 | weight | **Description:** This is one of several control settings that help determine how government accounts for policy-driven changes in its cash flow (such as increased or decreased tax revenues or subsidy payments). **Regular Spending** means government will increase or decrease its spending on its normal budget (e.g. activities such as defense, education, and administrative expenses) to spend increased revenue or to make up for a reduction in revenue. **Budget Deficit** means government will grow or shrink the national debt (with associated implications for interest payments) to spend increased revenue or to make up for a reduction in revenue. **Household Taxes** means government will increase or decrease taxes on households (or give households a "climate dividend") to spend increased revenue or to make up for a reduction in revenue. **Payroll Taxes** means government will increase or decrease payroll taxes to spend increased revenue or to make up for a reduction in revenue. **Corporate Taxes** means government will increase or decrease corporate income taxes to spend increased revenue or to make up for a reduction in revenue. // **Guidance for setting values:** This value is set as a weight (1 to 10) to indicate its relative importance among the modeled government revenue accounting modes. The share of the change in government cash flow using this mode is this mode's weight divided by the total of the weights assigned to all modes (or an equal share, if every mode is assigned zero weight). | io-model.html
Government Revenue Accounting | Electricity Capacity Construction Subsidy | GRA for Electricity Capacity Construction Subsidies | deficit spending |  | Budget Deficit |  | 566 | Yes |  | GRA elec cap const subsidy | 0 | 10 | 1 | weight | **Description:** This is one of several control settings that help determine how government accounts for policy-driven changes in its cash flow (such as increased or decreased tax revenues or subsidy payments). **Regular Spending** means government will increase or decrease its spending on its normal budget (e.g. activities such as defense, education, and administrative expenses) to spend increased revenue or to make up for a reduction in revenue. **Budget Deficit** means government will grow or shrink the national debt (with associated implications for interest payments) to spend increased revenue or to make up for a reduction in revenue. **Household Taxes** means government will increase or decrease taxes on households (or give households a "climate dividend") to spend increased revenue or to make up for a reduction in revenue. **Payroll Taxes** means government will increase or decrease payroll taxes to spend increased revenue or to make up for a reduction in revenue. **Corporate Taxes** means government will increase or decrease corporate income taxes to spend increased revenue or to make up for a reduction in revenue. // **Guidance for setting values:** This value is set as a weight (1 to 10) to indicate its relative importance among the modeled government revenue accounting modes. The share of the change in government cash flow using this mode is this mode's weight divided by the total of the weights assigned to all modes (or an equal share, if every mode is assigned zero weight). | io-model.html
Government Revenue Accounting | Electricity Capacity Construction Subsidy | GRA for Electricity Capacity Construction Subsidies | household taxes |  | Household Taxes |  | 567 | Yes |  | GRA elec cap const subsidy | 0 | 10 | 1 | weight | **Description:** This is one of several control settings that help determine how government accounts for policy-driven changes in its cash flow (such as increased or decreased tax revenues or subsidy payments). **Regular Spending** means government will increase or decrease its spending on its normal budget (e.g. activities such as defense, education, and administrative expenses) to spend increased revenue or to make up for a reduction in revenue. **Budget Deficit** means government will grow or shrink the national debt (with associated implications for interest payments) to spend increased revenue or to make up for a reduction in revenue. **Household Taxes** means government will increase or decrease taxes on households (or give households a "climate dividend") to spend increased revenue or to make up for a reduction in revenue. **Payroll Taxes** means government will increase or decrease payroll taxes to spend increased revenue or to make up for a reduction in revenue. **Corporate Taxes** means government will increase or decrease corporate income taxes to spend increased revenue or to make up for a reduction in revenue. // **Guidance for setting values:** This value is set as a weight (1 to 10) to indicate its relative importance among the modeled government revenue accounting modes. The share of the change in government cash flow using this mode is this mode's weight divided by the total of the weights assigned to all modes (or an equal share, if every mode is assigned zero weight). | io-model.html
Government Revenue Accounting | Electricity Capacity Construction Subsidy | GRA for Electricity Capacity Construction Subsidies | payroll taxes |  | Payroll Taxes |  | 568 | Yes |  | GRA elec cap const subsidy | 0 | 10 | 1 | weight | **Description:** This is one of several control settings that help determine how government accounts for policy-driven changes in its cash flow (such as increased or decreased tax revenues or subsidy payments). **Regular Spending** means government will increase or decrease its spending on its normal budget (e.g. activities such as defense, education, and administrative expenses) to spend increased revenue or to make up for a reduction in revenue. **Budget Deficit** means government will grow or shrink the national debt (with associated implications for interest payments) to spend increased revenue or to make up for a reduction in revenue. **Household Taxes** means government will increase or decrease taxes on households (or give households a "climate dividend") to spend increased revenue or to make up for a reduction in revenue. **Payroll Taxes** means government will increase or decrease payroll taxes to spend increased revenue or to make up for a reduction in revenue. **Corporate Taxes** means government will increase or decrease corporate income taxes to spend increased revenue or to make up for a reduction in revenue. // **Guidance for setting values:** This value is set as a weight (1 to 10) to indicate its relative importance among the modeled government revenue accounting modes. The share of the change in government cash flow using this mode is this mode's weight divided by the total of the weights assigned to all modes (or an equal share, if every mode is assigned zero weight). | io-model.html
Government Revenue Accounting | Electricity Capacity Construction Subsidy | GRA for Electricity Capacity Construction Subsidies | corporate taxes |  | Corporate Income Taxes |  | 569 | Yes |  | GRA elec cap const subsidy | 0 | 10 | 1 | weight | **Description:** This is one of several control settings that help determine how government accounts for policy-driven changes in its cash flow (such as increased or decreased tax revenues or subsidy payments). **Regular Spending** means government will increase or decrease its spending on its normal budget (e.g. activities such as defense, education, and administrative expenses) to spend increased revenue or to make up for a reduction in revenue. **Budget Deficit** means government will grow or shrink the national debt (with associated implications for interest payments) to spend increased revenue or to make up for a reduction in revenue. **Household Taxes** means government will increase or decrease taxes on households (or give households a "climate dividend") to spend increased revenue or to make up for a reduction in revenue. **Payroll Taxes** means government will increase or decrease payroll taxes to spend increased revenue or to make up for a reduction in revenue. **Corporate Taxes** means government will increase or decrease corporate income taxes to spend increased revenue or to make up for a reduction in revenue. // **Guidance for setting values:** This value is set as a weight (1 to 10) to indicate its relative importance among the modeled government revenue accounting modes. The share of the change in government cash flow using this mode is this mode's weight divided by the total of the weights assigned to all modes (or an equal share, if every mode is assigned zero weight). | io-model.html
Government Revenue Accounting | Distributed Solar Subsidy | GRA for Distributed Solar Subsidy | regular spending |  | Regular Spending |  | 570 | Yes |  | GRA dist solar subsidy | 0 | 10 | 1 | weight | **Description:** This is one of several control settings that help determine how government accounts for policy-driven changes in its cash flow (such as increased or decreased tax revenues or subsidy payments). **Regular Spending** means government will increase or decrease its spending on its normal budget (e.g. activities such as defense, education, and administrative expenses) to spend increased revenue or to make up for a reduction in revenue. **Budget Deficit** means government will grow or shrink the national debt (with associated implications for interest payments) to spend increased revenue or to make up for a reduction in revenue. **Household Taxes** means government will increase or decrease taxes on households (or give households a "climate dividend") to spend increased revenue or to make up for a reduction in revenue. **Payroll Taxes** means government will increase or decrease payroll taxes to spend increased revenue or to make up for a reduction in revenue. **Corporate Taxes** means government will increase or decrease corporate income taxes to spend increased revenue or to make up for a reduction in revenue. // **Guidance for setting values:** This value is set as a weight (1 to 10) to indicate its relative importance among the modeled government revenue accounting modes. The share of the change in government cash flow using this mode is this mode's weight divided by the total of the weights assigned to all modes (or an equal share, if every mode is assigned zero weight). | io-model.html
Government Revenue Accounting | Distributed Solar Subsidy | GRA for Distributed Solar Subsidy | deficit spending |  | Budget Deficit |  | 571 | Yes |  | GRA dist solar subsidy | 0 | 10 | 1 | weight | **Description:** This is one of several control settings that help determine how government accounts for policy-driven changes in its cash flow (such as increased or decreased tax revenues or subsidy payments). **Regular Spending** means government will increase or decrease its spending on its normal budget (e.g. activities such as defense, education, and administrative expenses) to spend increased revenue or to make up for a reduction in revenue. **Budget Deficit** means government will grow or shrink the national debt (with associated implications for interest payments) to spend increased revenue or to make up for a reduction in revenue. **Household Taxes** means government will increase or decrease taxes on households (or give households a "climate dividend") to spend increased revenue or to make up for a reduction in revenue. **Payroll Taxes** means government will increase or decrease payroll taxes to spend increased revenue or to make up for a reduction in revenue. **Corporate Taxes** means government will increase or decrease corporate income taxes to spend increased revenue or to make up for a reduction in revenue. // **Guidance for setting values:** This value is set as a weight (1 to 10) to indicate its relative importance among the modeled government revenue accounting modes. The share of the change in government cash flow using this mode is this mode's weight divided by the total of the weights assigned to all modes (or an equal share, if every mode is assigned zero weight). | io-model.html
Government Revenue Accounting | Distributed Solar Subsidy | GRA for Distributed Solar Subsidy | household taxes |  | Household Taxes |  | 572 | Yes |  | GRA dist solar subsidy | 0 | 10 | 1 | weight | **Description:** This is one of several control settings that help determine how government accounts for policy-driven changes in its cash flow (such as increased or decreased tax revenues or subsidy payments). **Regular Spending** means government will increase or decrease its spending on its normal budget (e.g. activities such as defense, education, and administrative expenses) to spend increased revenue or to make up for a reduction in revenue. **Budget Deficit** means government will grow or shrink the national debt (with associated implications for interest payments) to spend increased revenue or to make up for a reduction in revenue. **Household Taxes** means government will increase or decrease taxes on households (or give households a "climate dividend") to spend increased revenue or to make up for a reduction in revenue. **Payroll Taxes** means government will increase or decrease payroll taxes to spend increased revenue or to make up for a reduction in revenue. **Corporate Taxes** means government will increase or decrease corporate income taxes to spend increased revenue or to make up for a reduction in revenue. // **Guidance for setting values:** This value is set as a weight (1 to 10) to indicate its relative importance among the modeled government revenue accounting modes. The share of the change in government cash flow using this mode is this mode's weight divided by the total of the weights assigned to all modes (or an equal share, if every mode is assigned zero weight). | io-model.html
Government Revenue Accounting | Distributed Solar Subsidy | GRA for Distributed Solar Subsidy | payroll taxes |  | Payroll Taxes |  | 573 | Yes |  | GRA dist solar subsidy | 0 | 10 | 1 | weight | **Description:** This is one of several control settings that help determine how government accounts for policy-driven changes in its cash flow (such as increased or decreased tax revenues or subsidy payments). **Regular Spending** means government will increase or decrease its spending on its normal budget (e.g. activities such as defense, education, and administrative expenses) to spend increased revenue or to make up for a reduction in revenue. **Budget Deficit** means government will grow or shrink the national debt (with associated implications for interest payments) to spend increased revenue or to make up for a reduction in revenue. **Household Taxes** means government will increase or decrease taxes on households (or give households a "climate dividend") to spend increased revenue or to make up for a reduction in revenue. **Payroll Taxes** means government will increase or decrease payroll taxes to spend increased revenue or to make up for a reduction in revenue. **Corporate Taxes** means government will increase or decrease corporate income taxes to spend increased revenue or to make up for a reduction in revenue. // **Guidance for setting values:** This value is set as a weight (1 to 10) to indicate its relative importance among the modeled government revenue accounting modes. The share of the change in government cash flow using this mode is this mode's weight divided by the total of the weights assigned to all modes (or an equal share, if every mode is assigned zero weight). | io-model.html
Government Revenue Accounting | Distributed Solar Subsidy | GRA for Distributed Solar Subsidy | corporate taxes |  | Corporate Income Taxes |  | 574 | Yes |  | GRA dist solar subsidy | 0 | 10 | 1 | weight | **Description:** This is one of several control settings that help determine how government accounts for policy-driven changes in its cash flow (such as increased or decreased tax revenues or subsidy payments). **Regular Spending** means government will increase or decrease its spending on its normal budget (e.g. activities such as defense, education, and administrative expenses) to spend increased revenue or to make up for a reduction in revenue. **Budget Deficit** means government will grow or shrink the national debt (with associated implications for interest payments) to spend increased revenue or to make up for a reduction in revenue. **Household Taxes** means government will increase or decrease taxes on households (or give households a "climate dividend") to spend increased revenue or to make up for a reduction in revenue. **Payroll Taxes** means government will increase or decrease payroll taxes to spend increased revenue or to make up for a reduction in revenue. **Corporate Taxes** means government will increase or decrease corporate income taxes to spend increased revenue or to make up for a reduction in revenue. // **Guidance for setting values:** This value is set as a weight (1 to 10) to indicate its relative importance among the modeled government revenue accounting modes. The share of the change in government cash flow using this mode is this mode's weight divided by the total of the weights assigned to all modes (or an equal share, if every mode is assigned zero weight). | io-model.html
Government Revenue Accounting | Fuel Subsidy | GRA for Fuel Subsidies | regular spending |  | Regular Spending |  | 575 | Yes |  | GRA fuel subsidy | 0 | 10 | 1 | weight | **Description:** This is one of several control settings that help determine how government accounts for policy-driven changes in its cash flow (such as increased or decreased tax revenues or subsidy payments). **Regular Spending** means government will increase or decrease its spending on its normal budget (e.g. activities such as defense, education, and administrative expenses) to spend increased revenue or to make up for a reduction in revenue. **Budget Deficit** means government will grow or shrink the national debt (with associated implications for interest payments) to spend increased revenue or to make up for a reduction in revenue. **Household Taxes** means government will increase or decrease taxes on households (or give households a "climate dividend") to spend increased revenue or to make up for a reduction in revenue. **Payroll Taxes** means government will increase or decrease payroll taxes to spend increased revenue or to make up for a reduction in revenue. **Corporate Taxes** means government will increase or decrease corporate income taxes to spend increased revenue or to make up for a reduction in revenue. // **Guidance for setting values:** This value is set as a weight (1 to 10) to indicate its relative importance among the modeled government revenue accounting modes. The share of the change in government cash flow using this mode is this mode's weight divided by the total of the weights assigned to all modes (or an equal share, if every mode is assigned zero weight). | io-model.html
Government Revenue Accounting | Fuel Subsidy | GRA for Fuel Subsidies | deficit spending |  | Budget Deficit |  | 576 | Yes |  | GRA fuel subsidy | 0 | 10 | 1 | weight | **Description:** This is one of several control settings that help determine how government accounts for policy-driven changes in its cash flow (such as increased or decreased tax revenues or subsidy payments). **Regular Spending** means government will increase or decrease its spending on its normal budget (e.g. activities such as defense, education, and administrative expenses) to spend increased revenue or to make up for a reduction in revenue. **Budget Deficit** means government will grow or shrink the national debt (with associated implications for interest payments) to spend increased revenue or to make up for a reduction in revenue. **Household Taxes** means government will increase or decrease taxes on households (or give households a "climate dividend") to spend increased revenue or to make up for a reduction in revenue. **Payroll Taxes** means government will increase or decrease payroll taxes to spend increased revenue or to make up for a reduction in revenue. **Corporate Taxes** means government will increase or decrease corporate income taxes to spend increased revenue or to make up for a reduction in revenue. // **Guidance for setting values:** This value is set as a weight (1 to 10) to indicate its relative importance among the modeled government revenue accounting modes. The share of the change in government cash flow using this mode is this mode's weight divided by the total of the weights assigned to all modes (or an equal share, if every mode is assigned zero weight). | io-model.html
Government Revenue Accounting | Fuel Subsidy | GRA for Fuel Subsidies | household taxes |  | Household Taxes |  | 577 | Yes |  | GRA fuel subsidy | 0 | 10 | 1 | weight | **Description:** This is one of several control settings that help determine how government accounts for policy-driven changes in its cash flow (such as increased or decreased tax revenues or subsidy payments). **Regular Spending** means government will increase or decrease its spending on its normal budget (e.g. activities such as defense, education, and administrative expenses) to spend increased revenue or to make up for a reduction in revenue. **Budget Deficit** means government will grow or shrink the national debt (with associated implications for interest payments) to spend increased revenue or to make up for a reduction in revenue. **Household Taxes** means government will increase or decrease taxes on households (or give households a "climate dividend") to spend increased revenue or to make up for a reduction in revenue. **Payroll Taxes** means government will increase or decrease payroll taxes to spend increased revenue or to make up for a reduction in revenue. **Corporate Taxes** means government will increase or decrease corporate income taxes to spend increased revenue or to make up for a reduction in revenue. // **Guidance for setting values:** This value is set as a weight (1 to 10) to indicate its relative importance among the modeled government revenue accounting modes. The share of the change in government cash flow using this mode is this mode's weight divided by the total of the weights assigned to all modes (or an equal share, if every mode is assigned zero weight). | io-model.html
Government Revenue Accounting | Fuel Subsidy | GRA for Fuel Subsidies | payroll taxes |  | Payroll Taxes |  | 578 | Yes |  | GRA fuel subsidy | 0 | 10 | 1 | weight | **Description:** This is one of several control settings that help determine how government accounts for policy-driven changes in its cash flow (such as increased or decreased tax revenues or subsidy payments). **Regular Spending** means government will increase or decrease its spending on its normal budget (e.g. activities such as defense, education, and administrative expenses) to spend increased revenue or to make up for a reduction in revenue. **Budget Deficit** means government will grow or shrink the national debt (with associated implications for interest payments) to spend increased revenue or to make up for a reduction in revenue. **Household Taxes** means government will increase or decrease taxes on households (or give households a "climate dividend") to spend increased revenue or to make up for a reduction in revenue. **Payroll Taxes** means government will increase or decrease payroll taxes to spend increased revenue or to make up for a reduction in revenue. **Corporate Taxes** means government will increase or decrease corporate income taxes to spend increased revenue or to make up for a reduction in revenue. // **Guidance for setting values:** This value is set as a weight (1 to 10) to indicate its relative importance among the modeled government revenue accounting modes. The share of the change in government cash flow using this mode is this mode's weight divided by the total of the weights assigned to all modes (or an equal share, if every mode is assigned zero weight). | io-model.html
Government Revenue Accounting | Fuel Subsidy | GRA for Fuel Subsidies | corporate taxes |  | Corporate Income Taxes |  | 579 | Yes |  | GRA fuel subsidy | 0 | 10 | 1 | weight | **Description:** This is one of several control settings that help determine how government accounts for policy-driven changes in its cash flow (such as increased or decreased tax revenues or subsidy payments). **Regular Spending** means government will increase or decrease its spending on its normal budget (e.g. activities such as defense, education, and administrative expenses) to spend increased revenue or to make up for a reduction in revenue. **Budget Deficit** means government will grow or shrink the national debt (with associated implications for interest payments) to spend increased revenue or to make up for a reduction in revenue. **Household Taxes** means government will increase or decrease taxes on households (or give households a "climate dividend") to spend increased revenue or to make up for a reduction in revenue. **Payroll Taxes** means government will increase or decrease payroll taxes to spend increased revenue or to make up for a reduction in revenue. **Corporate Taxes** means government will increase or decrease corporate income taxes to spend increased revenue or to make up for a reduction in revenue. // **Guidance for setting values:** This value is set as a weight (1 to 10) to indicate its relative importance among the modeled government revenue accounting modes. The share of the change in government cash flow using this mode is this mode's weight divided by the total of the weights assigned to all modes (or an equal share, if every mode is assigned zero weight). | io-model.html
Government Revenue Accounting | CCS Subsidy | GRA for CCS Subsidies | regular spending |  | Regular Spending |  | 2252 | Yes |  | GRA CCS subsidy | 0 | 10 | 1 | weight | **Description:** This is one of several control settings that help determine how government accounts for policy-driven changes in its cash flow (such as increased or decreased tax revenues or subsidy payments). **Regular Spending** means government will increase or decrease its spending on its normal budget (e.g. activities such as defense, education, and administrative expenses) to spend increased revenue or to make up for a reduction in revenue. **Budget Deficit** means government will grow or shrink the national debt (with associated implications for interest payments) to spend increased revenue or to make up for a reduction in revenue. **Household Taxes** means government will increase or decrease taxes on households (or give households a "climate dividend") to spend increased revenue or to make up for a reduction in revenue. **Payroll Taxes** means government will increase or decrease payroll taxes to spend increased revenue or to make up for a reduction in revenue. **Corporate Taxes** means government will increase or decrease corporate income taxes to spend increased revenue or to make up for a reduction in revenue. // **Guidance for setting values:** This value is set as a weight (1 to 10) to indicate its relative importance among the modeled government revenue accounting modes. The share of the change in government cash flow using this mode is this mode's weight divided by the total of the weights assigned to all modes (or an equal share, if every mode is assigned zero weight). | io-model.html
Government Revenue Accounting | CCS Subsidy | GRA for CCS Subsidies | deficit spending |  | Budget Deficit |  | 2253 | Yes |  | GRA CCS subsidy | 0 | 10 | 1 | weight | **Description:** This is one of several control settings that help determine how government accounts for policy-driven changes in its cash flow (such as increased or decreased tax revenues or subsidy payments). **Regular Spending** means government will increase or decrease its spending on its normal budget (e.g. activities such as defense, education, and administrative expenses) to spend increased revenue or to make up for a reduction in revenue. **Budget Deficit** means government will grow or shrink the national debt (with associated implications for interest payments) to spend increased revenue or to make up for a reduction in revenue. **Household Taxes** means government will increase or decrease taxes on households (or give households a "climate dividend") to spend increased revenue or to make up for a reduction in revenue. **Payroll Taxes** means government will increase or decrease payroll taxes to spend increased revenue or to make up for a reduction in revenue. **Corporate Taxes** means government will increase or decrease corporate income taxes to spend increased revenue or to make up for a reduction in revenue. // **Guidance for setting values:** This value is set as a weight (1 to 10) to indicate its relative importance among the modeled government revenue accounting modes. The share of the change in government cash flow using this mode is this mode's weight divided by the total of the weights assigned to all modes (or an equal share, if every mode is assigned zero weight). | io-model.html
Government Revenue Accounting | CCS Subsidy | GRA for CCS Subsidies | household taxes |  | Household Taxes |  | 2254 | Yes |  | GRA CCS subsidy | 0 | 10 | 1 | weight | **Description:** This is one of several control settings that help determine how government accounts for policy-driven changes in its cash flow (such as increased or decreased tax revenues or subsidy payments). **Regular Spending** means government will increase or decrease its spending on its normal budget (e.g. activities such as defense, education, and administrative expenses) to spend increased revenue or to make up for a reduction in revenue. **Budget Deficit** means government will grow or shrink the national debt (with associated implications for interest payments) to spend increased revenue or to make up for a reduction in revenue. **Household Taxes** means government will increase or decrease taxes on households (or give households a "climate dividend") to spend increased revenue or to make up for a reduction in revenue. **Payroll Taxes** means government will increase or decrease payroll taxes to spend increased revenue or to make up for a reduction in revenue. **Corporate Taxes** means government will increase or decrease corporate income taxes to spend increased revenue or to make up for a reduction in revenue. // **Guidance for setting values:** This value is set as a weight (1 to 10) to indicate its relative importance among the modeled government revenue accounting modes. The share of the change in government cash flow using this mode is this mode's weight divided by the total of the weights assigned to all modes (or an equal share, if every mode is assigned zero weight). | io-model.html
Government Revenue Accounting | CCS Subsidy | GRA for CCS Subsidies | payroll taxes |  | Payroll Taxes |  | 2255 | Yes |  | GRA CCS subsidy | 0 | 10 | 1 | weight | **Description:** This is one of several control settings that help determine how government accounts for policy-driven changes in its cash flow (such as increased or decreased tax revenues or subsidy payments). **Regular Spending** means government will increase or decrease its spending on its normal budget (e.g. activities such as defense, education, and administrative expenses) to spend increased revenue or to make up for a reduction in revenue. **Budget Deficit** means government will grow or shrink the national debt (with associated implications for interest payments) to spend increased revenue or to make up for a reduction in revenue. **Household Taxes** means government will increase or decrease taxes on households (or give households a "climate dividend") to spend increased revenue or to make up for a reduction in revenue. **Payroll Taxes** means government will increase or decrease payroll taxes to spend increased revenue or to make up for a reduction in revenue. **Corporate Taxes** means government will increase or decrease corporate income taxes to spend increased revenue or to make up for a reduction in revenue. // **Guidance for setting values:** This value is set as a weight (1 to 10) to indicate its relative importance among the modeled government revenue accounting modes. The share of the change in government cash flow using this mode is this mode's weight divided by the total of the weights assigned to all modes (or an equal share, if every mode is assigned zero weight). | io-model.html
Government Revenue Accounting | CCS Subsidy | GRA for CCS Subsidies | corporate taxes |  | Corporate Income Taxes |  | 2256 | Yes |  | GRA CCS subsidy | 0 | 10 | 1 | weight | **Description:** This is one of several control settings that help determine how government accounts for policy-driven changes in its cash flow (such as increased or decreased tax revenues or subsidy payments). **Regular Spending** means government will increase or decrease its spending on its normal budget (e.g. activities such as defense, education, and administrative expenses) to spend increased revenue or to make up for a reduction in revenue. **Budget Deficit** means government will grow or shrink the national debt (with associated implications for interest payments) to spend increased revenue or to make up for a reduction in revenue. **Household Taxes** means government will increase or decrease taxes on households (or give households a "climate dividend") to spend increased revenue or to make up for a reduction in revenue. **Payroll Taxes** means government will increase or decrease payroll taxes to spend increased revenue or to make up for a reduction in revenue. **Corporate Taxes** means government will increase or decrease corporate income taxes to spend increased revenue or to make up for a reduction in revenue. // **Guidance for setting values:** This value is set as a weight (1 to 10) to indicate its relative importance among the modeled government revenue accounting modes. The share of the change in government cash flow using this mode is this mode's weight divided by the total of the weights assigned to all modes (or an equal share, if every mode is assigned zero weight). | io-model.html
Government Revenue Accounting | National Debt Interest | GRA for National Debt Interest | regular spending |  | Regular Spending |  | 580 | Yes |  | GRA national debt interest | 0 | 10 | 1 | weight | **Description:** This is one of several control settings that help determine how government accounts for policy-driven changes in its cash flow (such as increased or decreased tax revenues or subsidy payments). **Regular Spending** means government will increase or decrease its spending on its normal budget (e.g. activities such as defense, education, and administrative expenses) to spend increased revenue or to make up for a reduction in revenue. **Budget Deficit** means government will grow or shrink the national debt (with associated implications for interest payments) to spend increased revenue or to make up for a reduction in revenue. **Household Taxes** means government will increase or decrease taxes on households (or give households a "climate dividend") to spend increased revenue or to make up for a reduction in revenue. **Payroll Taxes** means government will increase or decrease payroll taxes to spend increased revenue or to make up for a reduction in revenue. **Corporate Taxes** means government will increase or decrease corporate income taxes to spend increased revenue or to make up for a reduction in revenue. // **Guidance for setting values:** This value is set as a weight (1 to 10) to indicate its relative importance among the modeled government revenue accounting modes. The share of the change in government cash flow using this mode is this mode's weight divided by the total of the weights assigned to all modes (or an equal share, if every mode is assigned zero weight). | io-model.html
Government Revenue Accounting | National Debt Interest | GRA for National Debt Interest | deficit spending |  | Budget Deficit |  | 581 | Yes |  | GRA national debt interest | 0 | 10 | 1 | weight | **Description:** This is one of several control settings that help determine how government accounts for policy-driven changes in its cash flow (such as increased or decreased tax revenues or subsidy payments). **Regular Spending** means government will increase or decrease its spending on its normal budget (e.g. activities such as defense, education, and administrative expenses) to spend increased revenue or to make up for a reduction in revenue. **Budget Deficit** means government will grow or shrink the national debt (with associated implications for interest payments) to spend increased revenue or to make up for a reduction in revenue. **Household Taxes** means government will increase or decrease taxes on households (or give households a "climate dividend") to spend increased revenue or to make up for a reduction in revenue. **Payroll Taxes** means government will increase or decrease payroll taxes to spend increased revenue or to make up for a reduction in revenue. **Corporate Taxes** means government will increase or decrease corporate income taxes to spend increased revenue or to make up for a reduction in revenue. // **Guidance for setting values:** This value is set as a weight (1 to 10) to indicate its relative importance among the modeled government revenue accounting modes. The share of the change in government cash flow using this mode is this mode's weight divided by the total of the weights assigned to all modes (or an equal share, if every mode is assigned zero weight). | io-model.html
Government Revenue Accounting | National Debt Interest | GRA for National Debt Interest | household taxes |  | Household Taxes |  | 582 | Yes |  | GRA national debt interest | 0 | 10 | 1 | weight | **Description:** This is one of several control settings that help determine how government accounts for policy-driven changes in its cash flow (such as increased or decreased tax revenues or subsidy payments). **Regular Spending** means government will increase or decrease its spending on its normal budget (e.g. activities such as defense, education, and administrative expenses) to spend increased revenue or to make up for a reduction in revenue. **Budget Deficit** means government will grow or shrink the national debt (with associated implications for interest payments) to spend increased revenue or to make up for a reduction in revenue. **Household Taxes** means government will increase or decrease taxes on households (or give households a "climate dividend") to spend increased revenue or to make up for a reduction in revenue. **Payroll Taxes** means government will increase or decrease payroll taxes to spend increased revenue or to make up for a reduction in revenue. **Corporate Taxes** means government will increase or decrease corporate income taxes to spend increased revenue or to make up for a reduction in revenue. // **Guidance for setting values:** This value is set as a weight (1 to 10) to indicate its relative importance among the modeled government revenue accounting modes. The share of the change in government cash flow using this mode is this mode's weight divided by the total of the weights assigned to all modes (or an equal share, if every mode is assigned zero weight). | io-model.html
Government Revenue Accounting | National Debt Interest | GRA for National Debt Interest | payroll taxes |  | Payroll Taxes |  | 583 | Yes |  | GRA national debt interest | 0 | 10 | 1 | weight | **Description:** This is one of several control settings that help determine how government accounts for policy-driven changes in its cash flow (such as increased or decreased tax revenues or subsidy payments). **Regular Spending** means government will increase or decrease its spending on its normal budget (e.g. activities such as defense, education, and administrative expenses) to spend increased revenue or to make up for a reduction in revenue. **Budget Deficit** means government will grow or shrink the national debt (with associated implications for interest payments) to spend increased revenue or to make up for a reduction in revenue. **Household Taxes** means government will increase or decrease taxes on households (or give households a "climate dividend") to spend increased revenue or to make up for a reduction in revenue. **Payroll Taxes** means government will increase or decrease payroll taxes to spend increased revenue or to make up for a reduction in revenue. **Corporate Taxes** means government will increase or decrease corporate income taxes to spend increased revenue or to make up for a reduction in revenue. // **Guidance for setting values:** This value is set as a weight (1 to 10) to indicate its relative importance among the modeled government revenue accounting modes. The share of the change in government cash flow using this mode is this mode's weight divided by the total of the weights assigned to all modes (or an equal share, if every mode is assigned zero weight). | io-model.html
Government Revenue Accounting | National Debt Interest | GRA for National Debt Interest | corporate taxes |  | Corporate Income Taxes |  | 584 | Yes |  | GRA national debt interest | 0 | 10 | 1 | weight | **Description:** This is one of several control settings that help determine how government accounts for policy-driven changes in its cash flow (such as increased or decreased tax revenues or subsidy payments). **Regular Spending** means government will increase or decrease its spending on its normal budget (e.g. activities such as defense, education, and administrative expenses) to spend increased revenue or to make up for a reduction in revenue. **Budget Deficit** means government will grow or shrink the national debt (with associated implications for interest payments) to spend increased revenue or to make up for a reduction in revenue. **Household Taxes** means government will increase or decrease taxes on households (or give households a "climate dividend") to spend increased revenue or to make up for a reduction in revenue. **Payroll Taxes** means government will increase or decrease payroll taxes to spend increased revenue or to make up for a reduction in revenue. **Corporate Taxes** means government will increase or decrease corporate income taxes to spend increased revenue or to make up for a reduction in revenue. // **Guidance for setting values:** This value is set as a weight (1 to 10) to indicate its relative importance among the modeled government revenue accounting modes. The share of the change in government cash flow using this mode is this mode's weight divided by the total of the weights assigned to all modes (or an equal share, if every mode is assigned zero weight). | io-model.html
Government Revenue Accounting | Remaining Government Cash Flows | GRA for Remaining Government Cash Flow Changes | regular spending |  | Regular Spending |  | 585 | Yes |  | GRA remaining cash flow changes | 0 | 10 | 1 | weight | **Description:** This is one of several control settings that help determine how government accounts for policy-driven changes in its cash flow (such as increased or decreased tax revenues or subsidy payments). **Regular Spending** means government will increase or decrease its spending on its normal budget (e.g. activities such as defense, education, and administrative expenses) to spend increased revenue or to make up for a reduction in revenue. **Budget Deficit** means government will grow or shrink the national debt (with associated implications for interest payments) to spend increased revenue or to make up for a reduction in revenue. **Household Taxes** means government will increase or decrease taxes on households (or give households a "climate dividend") to spend increased revenue or to make up for a reduction in revenue. **Payroll Taxes** means government will increase or decrease payroll taxes to spend increased revenue or to make up for a reduction in revenue. **Corporate Taxes** means government will increase or decrease corporate income taxes to spend increased revenue or to make up for a reduction in revenue. // **Guidance for setting values:** This value is set as a weight (1 to 10) to indicate its relative importance among the modeled government revenue accounting modes. The share of the change in government cash flow using this mode is this mode's weight divided by the total of the weights assigned to all modes (or an equal share, if every mode is assigned zero weight). | io-model.html
Government Revenue Accounting | Remaining Government Cash Flows | GRA for Remaining Government Cash Flow Changes | deficit spending |  | Budget Deficit |  | 586 | Yes |  | GRA remaining cash flow changes | 0 | 10 | 1 | weight | **Description:** This is one of several control settings that help determine how government accounts for policy-driven changes in its cash flow (such as increased or decreased tax revenues or subsidy payments). **Regular Spending** means government will increase or decrease its spending on its normal budget (e.g. activities such as defense, education, and administrative expenses) to spend increased revenue or to make up for a reduction in revenue. **Budget Deficit** means government will grow or shrink the national debt (with associated implications for interest payments) to spend increased revenue or to make up for a reduction in revenue. **Household Taxes** means government will increase or decrease taxes on households (or give households a "climate dividend") to spend increased revenue or to make up for a reduction in revenue. **Payroll Taxes** means government will increase or decrease payroll taxes to spend increased revenue or to make up for a reduction in revenue. **Corporate Taxes** means government will increase or decrease corporate income taxes to spend increased revenue or to make up for a reduction in revenue. // **Guidance for setting values:** This value is set as a weight (1 to 10) to indicate its relative importance among the modeled government revenue accounting modes. The share of the change in government cash flow using this mode is this mode's weight divided by the total of the weights assigned to all modes (or an equal share, if every mode is assigned zero weight). | io-model.html
Government Revenue Accounting | Remaining Government Cash Flows | GRA for Remaining Government Cash Flow Changes | household taxes |  | Household Taxes |  | 587 | Yes |  | GRA remaining cash flow changes | 0 | 10 | 1 | weight | **Description:** This is one of several control settings that help determine how government accounts for policy-driven changes in its cash flow (such as increased or decreased tax revenues or subsidy payments). **Regular Spending** means government will increase or decrease its spending on its normal budget (e.g. activities such as defense, education, and administrative expenses) to spend increased revenue or to make up for a reduction in revenue. **Budget Deficit** means government will grow or shrink the national debt (with associated implications for interest payments) to spend increased revenue or to make up for a reduction in revenue. **Household Taxes** means government will increase or decrease taxes on households (or give households a "climate dividend") to spend increased revenue or to make up for a reduction in revenue. **Payroll Taxes** means government will increase or decrease payroll taxes to spend increased revenue or to make up for a reduction in revenue. **Corporate Taxes** means government will increase or decrease corporate income taxes to spend increased revenue or to make up for a reduction in revenue. // **Guidance for setting values:** This value is set as a weight (1 to 10) to indicate its relative importance among the modeled government revenue accounting modes. The share of the change in government cash flow using this mode is this mode's weight divided by the total of the weights assigned to all modes (or an equal share, if every mode is assigned zero weight). | io-model.html
Government Revenue Accounting | Remaining Government Cash Flows | GRA for Remaining Government Cash Flow Changes | payroll taxes |  | Payroll Taxes |  | 588 | Yes |  | GRA remaining cash flow changes | 0 | 10 | 1 | weight | **Description:** This is one of several control settings that help determine how government accounts for policy-driven changes in its cash flow (such as increased or decreased tax revenues or subsidy payments). **Regular Spending** means government will increase or decrease its spending on its normal budget (e.g. activities such as defense, education, and administrative expenses) to spend increased revenue or to make up for a reduction in revenue. **Budget Deficit** means government will grow or shrink the national debt (with associated implications for interest payments) to spend increased revenue or to make up for a reduction in revenue. **Household Taxes** means government will increase or decrease taxes on households (or give households a "climate dividend") to spend increased revenue or to make up for a reduction in revenue. **Payroll Taxes** means government will increase or decrease payroll taxes to spend increased revenue or to make up for a reduction in revenue. **Corporate Taxes** means government will increase or decrease corporate income taxes to spend increased revenue or to make up for a reduction in revenue. // **Guidance for setting values:** This value is set as a weight (1 to 10) to indicate its relative importance among the modeled government revenue accounting modes. The share of the change in government cash flow using this mode is this mode's weight divided by the total of the weights assigned to all modes (or an equal share, if every mode is assigned zero weight). | io-model.html
Government Revenue Accounting | Remaining Government Cash Flows | GRA for Remaining Government Cash Flow Changes | corporate taxes |  | Corporate Income Taxes |  | 589 | Yes |  | GRA remaining cash flow changes | 0 | 10 | 1 | weight | **Description:** This is one of several control settings that help determine how government accounts for policy-driven changes in its cash flow (such as increased or decreased tax revenues or subsidy payments). **Regular Spending** means government will increase or decrease its spending on its normal budget (e.g. activities such as defense, education, and administrative expenses) to spend increased revenue or to make up for a reduction in revenue. **Budget Deficit** means government will grow or shrink the national debt (with associated implications for interest payments) to spend increased revenue or to make up for a reduction in revenue. **Household Taxes** means government will increase or decrease taxes on households (or give households a "climate dividend") to spend increased revenue or to make up for a reduction in revenue. **Payroll Taxes** means government will increase or decrease payroll taxes to spend increased revenue or to make up for a reduction in revenue. **Corporate Taxes** means government will increase or decrease corporate income taxes to spend increased revenue or to make up for a reduction in revenue. // **Guidance for setting values:** This value is set as a weight (1 to 10) to indicate its relative importance among the modeled government revenue accounting modes. The share of the change in government cash flow using this mode is this mode's weight divided by the total of the weights assigned to all modes (or an equal share, if every mode is assigned zero weight). | io-model.html
Control Settings | COVID-19 Recession | EGGRA Boolean Use Exogenous GDP Growth Rate Adjustment |  |  |  |  | 543 | No |  | settings exogenous GDP adjustment | 0 | 1 | 1 | on/off | **Description:** This control setting is not used in the U.S. EPS at present, but it could be used to enable or disable the impacts of a or disables the GDP impact of a recession or other GDP-impacting event not accounted for in the energy use input data files. It was previously used to model the recession caused by SARS-CoV-2 (COVID-19).
Control Settings | Use 20-Year GWP Values | BUTYGV Boolean Use Twenty Year GWP Values |  |  |  |  | 1601 | No |  |  | 0 | 1 | 1 | on/off | **Description:** Non-CO2 GHGs are converted to CO2 equivalent by comparing their warming power per unit mass to that of CO2. This ratio is called a gas' Global Warming Potential (GWP). Since different GHGs have different atmospheric lifetimes, the ratio is not static, so GWP values are defined as the cumulative warming effect over a particular timeframe. By default, the EPS uses 100-year GWP values, i.e., reflecting the ratio of the warming caused by a non-CO2 GHG to CO2 over a 100-year period after the pollutant is emitted. This is the most common timeframe used in policymaking and in the literature. Enabling this control setting switches to 20-year GWP values, the second-most-common timeframe used in the literature. Except for F-gases, non-CO2 GHGs will appear more important when using 20-year GWP values because they have shorter atmospheric lifetimes than CO2. // Note that F-gases in the model are a mixture of many gases, not a single chemical species. Input data on F-gases was available in 100-year GWP terms and cannot be converted to 20-year GWP values because of the unknown breakdown of the F-gas mixture. _Therefore, F-gases are always expressed in 100-year GWP terms, ignoring this lever setting._

## UnitControlCenter
Graph Units
Default Unit | New Unit
million metric tons / year | million metric tons / year
million metric tons | million metric tons
g CO2e / 2023 dollar | g CO2e / 2023 dollar
thousand metric tons / year | thousand metric tons / year
g CO2 / 2023 dollar | g CO2 / 2023 dollar
2023 dollars / metric ton CO2e abated, Annual average abatement (million metric tons CO2e) | 2023 dollars / metric ton CO2e abated, Annual average abatement (million metric tons CO2e)
billion 2023 dollars / year | billion 2023 dollars / year
billion 2023 dollars | billion 2023 dollars
jobs | jobs
incidents / year | incidents / year
% change | % change
2023 dollars / employee-year | 2023 dollars / employee-year
lives / year | lives / year
terawatt-hours (TWh) / year | terawatt-hours (TWh) / year
terawatt-hours (TWh) | terawatt-hours (TWh)
% | %
metric tons CO2e / megawatt-hour (MWh) | metric tons CO2e / megawatt-hour (MWh)
kilowatt-hour / 2023 dollar | kilowatt-hour / 2023 dollar
gigawatts (GW) / year | gigawatts (GW) / year
2023 dollars / megawatt-hour (MWh) | 2023 dollars / megawatt-hour (MWh)
cubic km / yr | cubic km / yr
trillion passenger-miles / year | trillion passenger-miles / year
trillion freight ton-miles / year | trillion freight ton-miles / year
million vehicles / year | million vehicles / year
thousand vehicles / year | thousand vehicles / year
million vehicles | million vehicles
thousand vehicles | thousand vehicles
quads / year | quads / year
thousand BTU / 2023 dollar | thousand BTU / 2023 dollar
millions of short tons / year | millions of short tons / year
trillion cubic feet / year | trillion cubic feet / year
million barrels of oil / year | million barrels of oil / year
million gallons / year | million gallons / year
trillion BTU / year | trillion BTU / year
2023 dollars / short ton | 2023 dollars / short ton
2023 dollars / thousand cubic feet | 2023 dollars / thousand cubic feet
2023 dollars / gallon | 2023 dollars / gallon
2023 dollars / barrel of oil | 2023 dollars / barrel of oil
2023 dollars / kg | 2023 dollars / kg
2023 dollars / kilowatt-hour (kWh) | 2023 dollars / kilowatt-hour (kWh)
2023 dollars / megawatt-hour (MWh) | 2023 dollars / megawatt-hour (MWh)
cost of eqpt. to capture 1 metric ton CO2e/yr (2020 dollars) | cost of eqpt. to capture 1 metric ton CO2e/yr (2020 dollars)
million 2023 dollars / megawatt (MW) | million 2023 dollars / megawatt (MW)
cost of eqpt. to produce 1 kg H2/yr (2023 dollars) | cost of eqpt. to produce 1 kg H2/yr (2023 dollars)
Policy Lever Units
Default Unit | New Unit
$/metric ton CO2e | $/metric ton CO2e
$/MWh | $/MWh

## OutputGraphs
First Tier Menu Name | Second Tier Menu Name | Include? | Single or Multiple Variable | Graph Style | Axis Unit Label(s) | Vensim Names of Graphed Variables | Variable Names in Graph Key (for multiple variable graphs) | Colors for Variables (for multiple variable graphs) | Graph Tag
Emissions: CO2e | Total (includes land use) | 1 | single | line | million metric tons / year | Output Total CO2e Emissions |  |  | co2e total
Emissions: CO2e | Total (excludes land use) | 1 | single | line | million metric tons / year | Output Total CO2e Emissions Excluding LULUCF
Emissions: CO2e | Cumulative Total (includes land use) | 1 | single | line | million metric tons | Output Cumulative Total CO2e Emissions This Year |  |  | co2e cumulative
Emissions: CO2e | Cumulative Total (excludes land use) | 1 | single | line | million metric tons | Output Cumulative Total CO2e Emissions Excluding LULUCF This Year
Emissions: CO2e | By Sector | 1 | multiple | stacked area | million metric tons / year | Output Total CO2e Emissions by Sector[district heat and hydrogen sector]; Output Waste Management CO2e Emissions; Output Agriculture CO2e Emissions; Output Buildings Sector CO2e Emissions; Output Total CO2e Emissions by Sector[transportation sector]; Output Total CO2e Emissions by Sector[electricity sector]; Output Industry Sector Excluding Ag and Waste CO2e Emissions; Output Total CO2e Emissions by Sector[geoengineering sector]; Output Total CO2e Emissions by Sector[LULUCF sector] | District Heat & Hydrogen, Water & Waste, Agriculture, Buildings, Transportation, Electricity, Industry, Geoengineering, Land Use | 620e7a, f593e0, 04ffaf, 087bf1, c01b00, f1bb18, 969696, ad6600, 00b050
Emissions: CO2e | By Source Type | 1 | multiple | stacked area | million metric tons / year | Output Process Emissions in CO2e; Output Energy Related CO2e Emissions; Output Total CO2e Emissions by Sector[geoengineering sector]; Output Total CO2e Emissions by Sector[LULUCF sector] | Process Emissions, Energy, Geoengineering, Land Use | 969696, c01b00, ad6600, 00b050
Emissions: CO2e | By Pollutant | 1 | multiple | stacked area | million metric tons / year | Output Total CO2e Emissions by Pollutant[N2O]; Output Total CO2e Emissions by Pollutant[F gases]; Output Total CO2e Emissions by Pollutant[CH4]; Output Total CO2e Emissions by Pollutant[CO2] | N2O, F-gases, CH4, CO2 | 00b050, 000000, c01b00, 969696
Emissions: CO2e | Per Unit GDP | 0 | single | line | g CO2e / 2023 dollar | Output Total CO2e Emissions per Unit GDP
Emissions: CO2e | Agriculture | 1 | single | line | million metric tons / year | Output Agriculture CO2e Emissions
Emissions: CO2e | Buildings | 1 | single | line | million metric tons / year | Output Buildings Sector CO2e Emissions
Emissions: CO2e | District Heat & Hydrogen | 1 | single | line | million metric tons / year | Output Total CO2e Emissions by Sector[district heat and hydrogen sector]
Emissions: CO2e | Electricity | 1 | single | line | million metric tons / year | Output Total CO2e Emissions by Sector[electricity sector]
Emissions: CO2e | Industry | 1 | single | line | million metric tons / year | Output Industry Sector Excluding Ag and Waste CO2e Emissions
Emissions: CO2e | Land Use | 1 | single | line | million metric tons / year | Output Total CO2e Emissions by Sector[LULUCF sector]
Emissions: CO2e | Transportation | 1 | single | line | million metric tons / year | Output Total CO2e Emissions by Sector[transportation sector]
Emissions: CO2e | Water & Waste | 1 | single | line | million metric tons / year | Output Waste Management CO2e Emissions
Emissions: CO2e | Carbon Captured by End Use | 1 | multiple | stacked area | million metric tons / year | Output Electricity Sector Carbon Captured via CCS by Power Plant Type[hard coal w CCS es]; Output Electricity Sector Carbon Captured via CCS by Power Plant Type[lignite w CCS es]; Output Electricity Sector Carbon Captured via CCS by Power Plant Type[natural gas combined cycle w CCS es]; Output Electricity Sector Carbon Captured via CCS by Power Plant Type[biomass w CCS es]; Output Industry Sector Carbon Captured via CCS by Subsector[coal mining 05]; Output Industry Sector Carbon Captured via CCS by Subsector[oil and gas extraction 06]; Output Industry Sector Carbon Captured via CCS by Subsector[other mining and quarrying 07T08]; Output Industry Sector Carbon Captured via CCS by Subsector[food beverage and tobacco 10T12]; Output Industry Sector Carbon Captured via CCS by Subsector[textiles apparel and leather 13T15]; Output Industry Sector Carbon Captured via CCS by Subsector[wood products 16]; Output Industry Sector Carbon Captured via CCS by Subsector[pulp paper and printing 17T18]; Output Industry Sector Carbon Captured via CCS by Subsector[refined petroleum and coke 19]; Output Industry Sector Carbon Captured via CCS by Subsector[chemicals 20]; Output Industry Sector Carbon Captured via CCS by Subsector[rubber and plastic products 22]; Output Industry Sector Carbon Captured via CCS by Subsector[glass and glass products 231]; Output Industry Sector Carbon Captured via CCS by Subsector[cement and other nonmetallic minerals 239]; Output Industry Sector Carbon Captured via CCS by Subsector[iron and steel 241]; Output Industry Sector Carbon Captured via CCS by Subsector[other metals 242]; Output Industry Sector Carbon Captured via CCS by Subsector[metal products except machinery and vehicles 25]; Output Industry Sector Carbon Captured via CCS by Subsector[computers and electronics 26]; Output Industry Sector Carbon Captured via CCS by Subsector[appliances and electrical equipment 27]; Output Industry Sector Carbon Captured via CCS by Subsector[other machinery 28]; Output Industry Sector Carbon Captured via CCS by Subsector[road vehicles 29]; Output Industry Sector Carbon Captured via CCS by Subsector[nonroad vehicles 30]; Output Industry Sector Carbon Captured via CCS by Subsector[other manufacturing 31T33]; Output Industry Sector Carbon Captured via CCS by Subsector[energy pipelines and gas processing 352T353]; Output Industry Sector Carbon Captured via CCS by Subsector[construction 41T43]; Output Hydrogen Sector Carbon Captured via CCS; Output Carbon Captured via DAC | Hard Coal Power Plants with CCS, Lignite Power Plants with CCS, Natural Gas CCGT Power Plants with CCS, Biomass Power Plants with CCS, Coal Mining, Oil and Gas Extraction, Other Mining and Quarrying, Food Beverage and Tobacco, Textiles Apparel and Leather, Wood Products, Pulp Paper and Printing, Refined Petroleum and Coke, Chemicals, Rubber and Plastic Products, Glass and Glass Products, Cement and Other Nonmetallic Minerals, Iron and Steel, Other Metals, Metal Products Except Machinery and Vehicles, Computers and Electronics, Appliances and Electrical Equipment, Other Machinery, Road Vehicles, Nonroad Vehicles, Other Manufacturing, Energy Pipelines and Gas Processing, Construction, Hydrogen Production, Direct Air Capture | 00b050, ad6600, 969696, f1bb18, 969696, c01b00, 620e7a, ff6400, ffff00, 00b050, 04ffaf, 000000, f1bb18, ff00ff, ad6600, c2dffd, 004185, 087bf1, 740000, f593e0, 004d10, af64ff, bfb088, 006363, ff9999, ccff33, 6e8000, c01b00, f593e0
Emissions (by Pollutant) | CO2 | 1 | multiple | stacked area | million metric tons / year | Output Total Pollutant Emissions by Sector in MMT[district heat and hydrogen sector,CO2];Output Waste Management Pollutant Emissions in MMT[CO2]; Output Agriculture Pollutant Emissions in MMT[CO2]; Output Buildings Sector Pollutant Emissions in MMT[CO2]; Output Total Pollutant Emissions by Sector in MMT[transportation sector,CO2]; Output Total Pollutant Emissions by Sector in MMT[electricity sector,CO2]; Output Industry Sector Excluding Ag and Waste Pollutant Emissions in MMT[CO2]; Output Total Pollutant Emissions by Sector in MMT[geoengineering sector,CO2]; Output Total Pollutant Emissions by Sector in MMT[LULUCF sector,CO2] | District Heat & Hydrogen, Water & Waste, Agriculture, Buildings, Transportation, Electricity, Industry, Geoengineering, Land Use | 620e7a, f593e0, 04ffaf, 087bf1, c01b00, f1bb18, 969696, ad6600, 00b050
Emissions (by Pollutant) | CH4 | 1 | multiple | stacked area | million metric tons / year | Output Total Pollutant Emissions by Sector in MMT[district heat and hydrogen sector,CH4];Output Waste Management Pollutant Emissions in MMT[CH4]; Output Agriculture Pollutant Emissions in MMT[CH4]; Output Buildings Sector Pollutant Emissions in MMT[CH4]; Output Total Pollutant Emissions by Sector in MMT[transportation sector,CH4]; Output Total Pollutant Emissions by Sector in MMT[electricity sector,CH4]; Output Industry Sector Excluding Ag and Waste Pollutant Emissions in MMT[CH4]; Output Total Pollutant Emissions by Sector in MMT[geoengineering sector,CH4]; Output Total Pollutant Emissions by Sector in MMT[LULUCF sector,CH4] | District Heat & Hydrogen, Water & Waste, Agriculture, Buildings, Transportation, Electricity, Industry, Geoengineering, Land Use | 620e7a, f593e0, 04ffaf, 087bf1, c01b00, f1bb18, 969696, ad6600, 00b051
Emissions (by Pollutant) | N2O | 1 | multiple | stacked area | million metric tons / year | Output Total Pollutant Emissions by Sector in MMT[district heat and hydrogen sector,N2O];Output Waste Management Pollutant Emissions in MMT[N2O]; Output Agriculture Pollutant Emissions in MMT[N2O]; Output Buildings Sector Pollutant Emissions in MMT[N2O]; Output Total Pollutant Emissions by Sector in MMT[transportation sector,N2O]; Output Total Pollutant Emissions by Sector in MMT[electricity sector,N2O]; Output Industry Sector Excluding Ag and Waste Pollutant Emissions in MMT[N2O]; Output Total Pollutant Emissions by Sector in MMT[geoengineering sector,N2O]; Output Total Pollutant Emissions by Sector in MMT[LULUCF sector,N2O] | District Heat & Hydrogen, Water & Waste, Agriculture, Buildings, Transportation, Electricity, Industry, Geoengineering, Land Use | 620e7a, f593e0, 04ffaf, 087bf1, c01b00, f1bb18, 969696, ad6600, 00b052
Emissions (by Pollutant) | F-gases (in CO2e) | 1 | multiple | stacked area | million metric tons / year | Output Total Pollutant Emissions by Sector in MMT[district heat and hydrogen sector,F gases];Output Waste Management Pollutant Emissions in MMT[F gases]; Output Agriculture Pollutant Emissions in MMT[F gases]; Output Buildings Sector Pollutant Emissions in MMT[F gases]; Output Total Pollutant Emissions by Sector in MMT[transportation sector,F gases]; Output Total Pollutant Emissions by Sector in MMT[electricity sector,F gases]; Output Industry Sector Excluding Ag and Waste Pollutant Emissions in MMT[F gases]; Output Total Pollutant Emissions by Sector in MMT[geoengineering sector,F gases]; Output Total Pollutant Emissions by Sector in MMT[LULUCF sector,F gases] | District Heat & Hydrogen, Water & Waste, Agriculture, Buildings, Transportation, Electricity, Industry, Geoengineering, Land Use | 620e7a, f593e0, 04ffaf, 087bf1, c01b00, f1bb18, 969696, ad6600, 00b053
Emissions (by Pollutant) | PM2.5 | 1 | multiple | stacked area | thousand metric tons / year | Output Total Pollutant Emissions by Sector in KMT[district heat and hydrogen sector,PM25];Output Waste Management Pollutant Emissions in KMT[PM25]; Output Agriculture Pollutant Emissions in KMT[PM25]; Output Buildings Sector Pollutant Emissions in KMT[PM25]; Output Total Pollutant Emissions by Sector in KMT[transportation sector,PM25]; Output Total Pollutant Emissions by Sector in KMT[electricity sector,PM25]; Output Industry Sector Excluding Ag and Waste Pollutant Emissions in KMT[PM25]; Output Total Pollutant Emissions by Sector in KMT[geoengineering sector,PM25]; Output Total Pollutant Emissions by Sector in KMT[LULUCF sector,PM25] | District Heat & Hydrogen, Water & Waste, Agriculture, Buildings, Transportation, Electricity, Industry, Geoengineering, Land Use | 620e7a, f593e0, 04ffaf, 087bf1, c01b00, f1bb18, 969696, ad6600, 00b054
Emissions (by Pollutant) | PM10 | 1 | multiple | stacked area | thousand metric tons / year | Output Total Pollutant Emissions by Sector in KMT[district heat and hydrogen sector,PM10];Output Waste Management Pollutant Emissions in KMT[PM10]; Output Agriculture Pollutant Emissions in KMT[PM10]; Output Buildings Sector Pollutant Emissions in KMT[PM10]; Output Total Pollutant Emissions by Sector in KMT[transportation sector,PM10]; Output Total Pollutant Emissions by Sector in KMT[electricity sector,PM10]; Output Industry Sector Excluding Ag and Waste Pollutant Emissions in KMT[PM10]; Output Total Pollutant Emissions by Sector in KMT[geoengineering sector,PM10]; Output Total Pollutant Emissions by Sector in KMT[LULUCF sector,PM10] | District Heat & Hydrogen, Water & Waste, Agriculture, Buildings, Transportation, Electricity, Industry, Geoengineering, Land Use | 620e7a, f593e0, 04ffaf, 087bf1, c01b00, f1bb18, 969696, ad6600, 00b055
Emissions (by Pollutant) | BC | 1 | multiple | stacked area | thousand metric tons / year | Output Total Pollutant Emissions by Sector in KMT[district heat and hydrogen sector,BC];Output Waste Management Pollutant Emissions in KMT[BC]; Output Agriculture Pollutant Emissions in KMT[BC]; Output Buildings Sector Pollutant Emissions in KMT[BC]; Output Total Pollutant Emissions by Sector in KMT[transportation sector,BC]; Output Total Pollutant Emissions by Sector in KMT[electricity sector,BC]; Output Industry Sector Excluding Ag and Waste Pollutant Emissions in KMT[BC]; Output Total Pollutant Emissions by Sector in KMT[geoengineering sector,BC]; Output Total Pollutant Emissions by Sector in KMT[LULUCF sector,BC] | District Heat & Hydrogen, Water & Waste, Agriculture, Buildings, Transportation, Electricity, Industry, Geoengineering, Land Use | 620e7a, f593e0, 04ffaf, 087bf1, c01b00, f1bb18, 969696, ad6600, 00b056
Emissions (by Pollutant) | OC | 1 | multiple | stacked area | thousand metric tons / year | Output Total Pollutant Emissions by Sector in KMT[district heat and hydrogen sector,OC];Output Waste Management Pollutant Emissions in KMT[OC]; Output Agriculture Pollutant Emissions in KMT[OC]; Output Buildings Sector Pollutant Emissions in KMT[OC]; Output Total Pollutant Emissions by Sector in KMT[transportation sector,OC]; Output Total Pollutant Emissions by Sector in KMT[electricity sector,OC]; Output Industry Sector Excluding Ag and Waste Pollutant Emissions in KMT[OC]; Output Total Pollutant Emissions by Sector in KMT[geoengineering sector,OC]; Output Total Pollutant Emissions by Sector in KMT[LULUCF sector,OC] | District Heat & Hydrogen, Water & Waste, Agriculture, Buildings, Transportation, Electricity, Industry, Geoengineering, Land Use | 620e7a, f593e0, 04ffaf, 087bf1, c01b00, f1bb18, 969696, ad6600, 00b057
Emissions (by Pollutant) | NOx | 1 | multiple | stacked area | million metric tons / year | Output Total Pollutant Emissions by Sector in MMT[district heat and hydrogen sector,NOx];Output Waste Management Pollutant Emissions in MMT[NOx]; Output Agriculture Pollutant Emissions in MMT[NOx]; Output Buildings Sector Pollutant Emissions in MMT[NOx]; Output Total Pollutant Emissions by Sector in MMT[transportation sector,NOx]; Output Total Pollutant Emissions by Sector in MMT[electricity sector,NOx]; Output Industry Sector Excluding Ag and Waste Pollutant Emissions in MMT[NOx]; Output Total Pollutant Emissions by Sector in MMT[geoengineering sector,NOx]; Output Total Pollutant Emissions by Sector in MMT[LULUCF sector,NOx] | District Heat & Hydrogen, Water & Waste, Agriculture, Buildings, Transportation, Electricity, Industry, Geoengineering, Land Use | 620e7a, f593e0, 04ffaf, 087bf1, c01b00, f1bb18, 969696, ad6600, 00b058
Emissions (by Pollutant) | VOC | 1 | multiple | stacked area | thousand metric tons / year | Output Total Pollutant Emissions by Sector in KMT[district heat and hydrogen sector,VOC];Output Waste Management Pollutant Emissions in KMT[VOC]; Output Agriculture Pollutant Emissions in KMT[VOC]; Output Buildings Sector Pollutant Emissions in KMT[VOC]; Output Total Pollutant Emissions by Sector in KMT[transportation sector,VOC]; Output Total Pollutant Emissions by Sector in KMT[electricity sector,VOC]; Output Industry Sector Excluding Ag and Waste Pollutant Emissions in KMT[VOC]; Output Total Pollutant Emissions by Sector in KMT[geoengineering sector,VOC]; Output Total Pollutant Emissions by Sector in KMT[LULUCF sector,VOC] | District Heat & Hydrogen, Water & Waste, Agriculture, Buildings, Transportation, Electricity, Industry, Geoengineering, Land Use | 620e7a, f593e0, 04ffaf, 087bf1, c01b00, f1bb18, 969696, ad6600, 00b059
Emissions (by Pollutant) | SOx | 1 | multiple | stacked area | million metric tons / year | Output Total Pollutant Emissions by Sector in MMT[district heat and hydrogen sector,SOx];Output Waste Management Pollutant Emissions in MMT[SOx]; Output Agriculture Pollutant Emissions in MMT[SOx]; Output Buildings Sector Pollutant Emissions in MMT[SOx]; Output Total Pollutant Emissions by Sector in MMT[transportation sector,SOx]; Output Total Pollutant Emissions by Sector in MMT[electricity sector,SOx]; Output Industry Sector Excluding Ag and Waste Pollutant Emissions in MMT[SOx]; Output Total Pollutant Emissions by Sector in MMT[geoengineering sector,SOx]; Output Total Pollutant Emissions by Sector in MMT[LULUCF sector,SOx] | District Heat & Hydrogen, Water & Waste, Agriculture, Buildings, Transportation, Electricity, Industry, Geoengineering, Land Use | 620e7a, f593e0, 04ffaf, 087bf1, c01b00, f1bb18, 969696, ad6600, 00b060
Emissions (by Pollutant) | CO | 1 | multiple | stacked area | million metric tons / year | Output Total Pollutant Emissions by Sector in MMT[district heat and hydrogen sector,CO];Output Waste Management Pollutant Emissions in MMT[CO]; Output Agriculture Pollutant Emissions in MMT[CO]; Output Buildings Sector Pollutant Emissions in MMT[CO]; Output Total Pollutant Emissions by Sector in MMT[transportation sector,CO]; Output Total Pollutant Emissions by Sector in MMT[electricity sector,CO]; Output Industry Sector Excluding Ag and Waste Pollutant Emissions in MMT[CO]; Output Total Pollutant Emissions by Sector in MMT[geoengineering sector,CO]; Output Total Pollutant Emissions by Sector in MMT[LULUCF sector,CO] | District Heat & Hydrogen, Water & Waste, Agriculture, Buildings, Transportation, Electricity, Industry, Geoengineering, Land Use | 620e7a, f593e0, 04ffaf, 087bf1, c01b00, f1bb18, 969696, ad6600, 00b061
Emissions: Energy-Related CO2 | By Sector | 1 | multiple | stacked area | million metric tons / year | Output Energy Related CO2 Emissions by Sector[geoengineering sector]; Output Energy Related CO2 Emissions from Agriculture; Output Energy Related CO2 Emissions by Sector[district heat and hydrogen sector]; Output Energy Related CO2 Emissions from Buildings Sector; Output Energy Related CO2 Emissions by Sector[transportation sector]; Output Energy Related CO2 Emissions by Sector[electricity sector]; Output Energy Related CO2 Emissions by Sector[industry sector] | Geoengineering, Agriculture, District Heat & Hydrogen, Buildings, Transportation, Electricity, Industry | ad6600, 04ffaf, 620e7a, 087bf1, c01b00, f1bb18, 969696
Emissions: Energy-Related CO2 | By Sector (reallocated energy carriers) | 1 | multiple | stacked area | million metric tons / year | Output Energy Related CO2 Emissions with Reallocated Energy Carrier Emissions by Geoengineering Sector; Output Energy Related CO2 Emissions with Reallocated Energy Carrier Emissions by Waste Management; Output Energy Related CO2 Emissions with Reallocated Energy Carrier Emissions by Agriculture; Output Energy Related CO2 Emissions with Reallocated Energy Carrier Emissions by Buildings Sector; Output Energy Related CO2 Emissions with Reallocated Energy Carrier Emissions by Transportation Sector; Output Energy Related CO2 Emissions with Reallocated Energy Carrier Emissions by Industry Sector | Geoengineering, Water & Waste, Agriculture, Buildings, Transportation, Industry | ad6600, f593e0, 04ffaf, 087bf1, c01b00, 969696
Emissions: Energy-Related CO2 | By Fuel Type | 1 | multiple | stacked area | million metric tons / year | Output CO2 Captured via DAC; Output Energy Related CO2 Emissions from Biomass Biofuels and MSW; Output Energy Related CO2 Emissions from Refined Petroleum Fuels; Output Energy Related CO2 Emissions by Fuel[crude oil]; Output Energy Related CO2 Emissions by Fuel[natural gas]; Output Energy Related CO2 Emissions from Hard Coal and Lignite | Direct Air Capture (Geoengineering), Biomass Biofuels & MSW (net), Refined Petroleum Fuels, Crude Oil, Natural Gas, Hard Coal and Lignite | ad6600, 00b050, 000000, 740000, c01b00, 969696
Emissions: Energy-Related CO2 | Per Unit GDP | 0 | single | line | g CO2 / 2023 dollar | Output Energy Related CO2 per Unit GDP
Effects by Policy: CO2e Wedge Diagrams | Total | 1 | single | reduction wedge | million metric tons / year | Output Total CO2e Emissions by Sector[transportation sector]; Output Total CO2e Emissions by Sector[electricity sector]; Output Total CO2e Emissions by Sector[district heat and hydrogen sector]; Output Total CO2e Emissions by Sector[LULUCF sector]; Output Total CO2e Emissions by Sector[geoengineering sector]; Output Industry Sector Process Emissions in CO2e Excluding Ag and Waste; Output Industry Sector Energy Related CO2e Emissions Excluding Ag and Waste; Output Agriculture CO2e Emissions; Output Waste Management CO2e Emissions; Output Buildings Sector CO2e Emissions
Effects by Policy: CO2e Wedge Diagrams | Agriculture | 1 | single | reduction wedge | million metric tons / year | Output Agriculture CO2e Emissions
Effects by Policy: CO2e Wedge Diagrams | Buildings | 1 | single | reduction wedge | million metric tons / year | Output Buildings Sector CO2e Emissions
Effects by Policy: CO2e Wedge Diagrams | District Heat & Hydrogen | 1 | single | reduction wedge | million metric tons / year | Output Total CO2e Emissions by Sector[district heat and hydrogen sector]
Effects by Policy: CO2e Wedge Diagrams | Electricity | 1 | single | reduction wedge | million metric tons / year | Output Total CO2e Emissions by Sector[electricity sector]
Effects by Policy: CO2e Wedge Diagrams | Industry | 1 | single | reduction wedge | million metric tons / year | Output Industry Sector Process Emissions in CO2e Excluding Ag and Waste; Output Industry Sector Energy Related CO2e Emissions Excluding Ag and Waste
Effects by Policy: CO2e Wedge Diagrams | Transportation | 1 | single | reduction wedge | million metric tons / year | Output Total CO2e Emissions by Sector[transportation sector]
Effects by Policy: CO2e Abatement Cost Curve | NPV through 2050 | 1 | multiple | cost curve | 2023 dollars / metric ton CO2e abated, Annual average abatement (million metric tons CO2e) | Output First Year NPV of CapEx and OpEx through This Year
Effects by Policy: CO2e Abatement Cost Curve | NPV through 2030 | 1 | multiple | cost curve | 2023 dollars / metric ton CO2e abated, Annual average abatement (million metric tons CO2e) | Output First Year NPV of CapEx and OpEx through This Year
Financial: Policy Package Cost/Savings | Change in CapEx + OpEx | 1 | multiple | line | billion 2023 dollars / year | Output Total Change in Fuel and OM Expenditures; Output Total Change in Capital Expenditures; Output Carbon Tax on Process Emissions; Output Rebate of Taxes Less Subsidies; Output Total Change in CapEx and OpEx | Fuel + O&M, Capital Equipment, Carbon Tax on Process Emissions, Tax Rebate (Net), Total | c01b00, 087bf1, f1bb18, 00b050, 000000
Financial: Policy Package Cost/Savings | ^ Total Only | 1 | single | line | billion 2023 dollars / year | Output Total Change in CapEx and OpEx
Financial: Policy Package Cost/Savings | Government Cash Flow Accounting | 1 | multiple | stacked area | billion 2023 dollars / year | Output Government Revenue Change Allocated by Mechanism[corporate taxes]; Output Government Revenue Change Allocated by Mechanism[payroll taxes]; Output Government Revenue Change Allocated by Mechanism[household taxes]; Output Government Revenue Change Allocated by Mechanism[deficit spending]; Output Government Revenue Change Allocated by Mechanism[regular spending] | Change in Corporate Income Taxes, Change in Payroll Taxes, Change in Household Taxes, Change in Budget Deficit, Change in Government Spending | f593e0, af64ff, 620e7a, c01b00, 087bf1
Financial: Policy Package Cost/Savings | Cumulative Change in National Debt | 0 | single | line | billion 2023 dollars | Output Cumulative Change in National Debt
Financial: Policy Package Cost/Savings | Change in Interest Paid on National Debt | 1 | single | line | billion 2023 dollars / year | Output Change in Interest Paid on National Debt
Financial: Policy Package Cost/Savings | Change in Govt Cash Flow by Source | 1 | multiple | line | billion 2023 dollars / year | Output Change in Government Cash Flow by Cash Flow Source[carbon tax revenue]; Output Change in Government Cash Flow by Cash Flow Source[fuel tax revenue]; Output Change in Government Cash Flow by Cash Flow Source[EV subsidy]; Output Change in Government Cash Flow by Cash Flow Source[elec gen subsidy]; Output Change in Government Cash Flow by Cash Flow Source[elec cap construction subsidy]; Output Change in Government Cash Flow by Cash Flow Source[distributed solar subsidy]; Output Change in Government Cash Flow by Cash Flow Source[fuel subsidy]; Output Change in Government Cash Flow by Cash Flow Source[national debt interest]; Output Change in Government Cash Flow by Cash Flow Source[remainder]; Output Change in Cash Flow by Entity Including Macro Feedbacks[government] | Carbon Tax Revenue, Fuel Tax Revenue, EV Subsidy, Electricity Generation Subsidy, Electricity Capacity Construction Subsidy, Distributed Solar Subsidy, Fuel Subsidy, National Debt Interest, Remaining Government Cash Flows, Total | ad6600, 087bf1, f593e0, 04ffaf, f1bb18, 969696, c01b00, 00b050, 620e7a, 000000
Financial: Jobs, GDP, and Earnings | Change in Jobs | 1 | multiple | line | jobs | Output Change in Fossil and Utility Domestic Jobs; Output Change in Manufacturing and Construction Domestic Jobs; Output Change in Other Domestic Jobs; Output Change in Domestic Jobs | Fossil Fuel and Utility Jobs, Manufacturing and Construction Jobs, Other Jobs, Total | c01b00, 087bf1, f1bb18, 000000
Financial: Jobs, GDP, and Earnings | Change in Jobs by Gender | 0 | multiple | stacked area | jobs | Output Change in Domestic Jobs by Demographic Trait[female]; Output Change in Domestic Jobs by Demographic Trait[male] | Female, Male | 00b050, ff6400
Financial: Jobs, GDP, and Earnings | Percent Change in Jobs by Gender | 0 | multiple | line | % change | Output Percent Change in Employment by Demographic Trait[female]; Output Percent Change in Employment by Demographic Trait[male] | Female, Male | 00b050, ff6400
Financial: Jobs, GDP, and Earnings | Change in Jobs by Race | 0 | multiple | stacked area | jobs | Output Change in Domestic Jobs by Demographic Trait[other race]; Output Change in Domestic Jobs by Demographic Trait[asian]; Output Change in Domestic Jobs by Demographic Trait[black]; Output Change in Domestic Jobs by Demographic Trait[white] | Other Race or Multiple Races, Asian, Black, White | 087bf1, 00b050, f1bb18, c01b00
Financial: Jobs, GDP, and Earnings | Percent Change in Jobs by Race | 0 | multiple | line | % change | Output Percent Change in Employment by Demographic Trait[other race]; Output Percent Change in Employment by Demographic Trait[asian]; Output Percent Change in Employment by Demographic Trait[black]; Output Percent Change in Employment by Demographic Trait[white] | Other Race or Multiple Races, Asian, Black, White | 087bf1, 00b050, f1bb18, c01b00
Financial: Jobs, GDP, and Earnings | Change in Jobs by Hispanic or Latino Status | 0 | multiple | stacked area | jobs | Output Change in Domestic Jobs by Demographic Trait[hispanic]; Output Change in Domestic Jobs by Demographic Trait[nonhispanic] | Hispanic or Latino, Not Hispanic or Latino | af64ff, 04ffaf
Financial: Jobs, GDP, and Earnings | Perc Change in Jobs by Hispanic or Latino Status | 0 | multiple | line | % change | Output Percent Change in Employment by Demographic Trait[hispanic]; Output Percent Change in Employment by Demographic Trait[nonhispanic] | Hispanic or Latino, Not Hispanic or Latino | af64ff, 04ffaf
Financial: Jobs, GDP, and Earnings | Change in Jobs by Age Bracket | 0 | multiple | stacked area | jobs | Output Change in Domestic Jobs by Demographic Trait[age 65plus]; Output Change in Domestic Jobs by Demographic Trait[age 55to64]; Output Change in Domestic Jobs by Demographic Trait[age 45to54]; Output Change in Domestic Jobs by Demographic Trait[age 35to44]; Output Change in Domestic Jobs by Demographic Trait[age 25to34]; Output Change in Domestic Jobs by Demographic Trait[age 20to24]; Output Change in Domestic Jobs by Demographic Trait[age 16to19] | Age 65 Plus, Age 55 to 64, Age 45 to 54, Age 35 to 44, Age 25 to 34, Age 20 to 24, Age 16 to 19 | c01b00, 969696, f1bb18, 00b050, f593e0, 087bf1, ff6400
Financial: Jobs, GDP, and Earnings | Percent Change in Jobs by Age Bracket | 0 | multiple | line | % change | Output Percent Change in Employment by Demographic Trait[age 65plus]; Output Percent Change in Employment by Demographic Trait[age 55to64]; Output Percent Change in Employment by Demographic Trait[age 45to54]; Output Percent Change in Employment by Demographic Trait[age 35to44]; Output Percent Change in Employment by Demographic Trait[age 25to34]; Output Percent Change in Employment by Demographic Trait[age 20to24]; Output Percent Change in Employment by Demographic Trait[age 16to19] | Age 65 Plus, Age 55 to 64, Age 45 to 54, Age 35 to 44, Age 25 to 34, Age 20 to 24, Age 16 to 19 | c01b00, 969696, f1bb18, 00b050, f593e0, 087bf1, ff6400
Financial: Jobs, GDP, and Earnings | Change in Jobs by Union Status | 1 | multiple | stacked area | jobs | Output Change in Domestic Jobs by Union Status[union]; Output Change in Domestic Jobs by Union Status[nonunion] | Union Jobs, Non-Union Jobs | 087bf1, 00b050
Financial: Jobs, GDP, and Earnings | Percent Change in Jobs by Union Status | 1 | multiple | line | % change | Output Percent Change in Domestic Jobs by Union Status[union]; Output Percent Change in Domestic Jobs by Union Status[nonunion] | Union Jobs, Non-Union Jobs | 087bf1, 00b050
Financial: Jobs, GDP, and Earnings | Direct/Indirect/Induced Change in Jobs | 1 | multiple | line | jobs | Output Direct Change in Jobs; Output Indirect Change in Jobs; Output Induced Change in Jobs; Output Change in Domestic Jobs | Direct, Indirect, Induced, Total | c01b00, af64ff, f593e0, 000000
Financial: Jobs, GDP, and Earnings | Direct Plus Indirect Change in Jobs | 1 | multiple | line | jobs | Output Change in Fossil and Utility Direct and Indirect Jobs; Output Change in Manufacturing and Construction Direct and Indirect Jobs; Output Change in Other Direct and Indirect Jobs; Output Change in Direct and Indirect Jobs | Fossil Fuel and Utility Jobs, Manufacturing and Construction Jobs, Other Jobs, Total | c01b00, 087bf1, f1bb18, 000000
Financial: Jobs, GDP, and Earnings | Change in GDP | 1 | multiple | line | billion 2023 dollars / year | Output Change in Fossil and Utility GDP Contribution; Output Change in Manufacturing and Construction GDP Contribution; Output Change in Other GDP Contribution; Output Change in GDP | Fossil Fuels and Utilities, Manufacturing and Construction, Other Contributors, Total | c01b00, 087bf1, f1bb18, 000000
Financial: Jobs, GDP, and Earnings | Percent Change in GDP | 1 | multiple | line | % change | Output Fossil and Utility Contribution to Perc Change in GDP; Output Manufacturing and Construction Contribution to Perc Change in GDP; Output Other Contribution to Perc Change in GDP; Output Perc Change in GDP | Fossil Fuels and Utilities, Manufacturing and Construction, Other Contributors, Total | c01b00, 087bf1, f1bb18, 000000
Financial: Jobs, GDP, and Earnings | Direct/Indirect/Induced Change in GDP | 1 | multiple | line | billion 2023 dollars / year | Output Direct Change in GDP; Output Indirect Change in GDP; Output Induced Change in GDP; Output Change in GDP | Direct, Indirect, Induced, Total | c01b00, af64ff, f593e0, 000000
Financial: Jobs, GDP, and Earnings | Change in Employee Compensation | 1 | multiple | line | billion 2023 dollars / year | Output Change in Fossil and Utility Domestic Employee Compensation; Output Change in Manufacturing and Construction Domestic Employee Compensation; Output Change in Other Domestic Employee Compensation; Output Change in Domestic Employee Compensation | Fossil Fuels and Utilities, Manufacturing and Construction, Others, Total | c01b00, 087bf1, f1bb18, 000000
Financial: Jobs, GDP, and Earnings | Change in Compensation per Employee | 1 | single | line | 2023 dollars / employee-year | Output Change in Compensation per Domestic Employee
Financial: Jobs, GDP, and Earnings | Direct/Indirect/Induced Change in Compensation | 1 | multiple | line | billion 2023 dollars / year | Output Direct Change in Compensation; Output Indirect Change in Compensation; Output Induced Change in Compensation; Output Change in Domestic Employee Compensation | Direct, Indirect, Induced, Total | c01b00, af64ff, f593e0, 000000
Financial: Direct Cash Flow Changes | Cash Flow Change (by Entity) | 0 | multiple | line | billion 2023 dollars / year | Output Change in Cash Flow by Entity[government]; Output Change in Cash Flow by Entity[nonenergy industries]; Output Change in Cash Flow by Entity[labor and consumers]; Output Change in Cash Flow by Entity[foreign entities]; Output Change in Cash Flow by Entity[electricity suppliers]; Output Change in Cash Flow by Entity[coal suppliers]; Output Change in Cash Flow by Entity[natural gas and petroleum suppliers]; Output Change in Cash Flow by Entity[biomass and biofuel suppliers]; Output Change in Cash Flow by Entity[other energy suppliers] | Government, Non-Energy Industries, Labor and Consumers, Foreign Entities, Electricity Suppliers, Coal Suppliers, Natural Gas and Petroleum Suppliers, Biomass and Biofuel Suppliers, Other Energy Suppliers | 000000, 087bf1, f593e0, 04ffaf, f1bb18, 969696, c01b00, 00b050, 620e7a
Financial: Direct Cash Flow Changes | Government Cash Flow Components | 0 | multiple | line | billion 2023 dollars / year | Output Change in Revenue by Entity[government]; Output Change in Energy Expenditures by Entity Inverted[government]; Output Change in Nonenergy Expenditures by Entity Inverted[government]; Output Change in Cash Flow by Entity[government] | Change in Revenue, Change in Energy Expenditures (inverted), Change in Non-Energy Expenditures (inverted), Total | 00b050, c01b00, 087bf1, 000000
Financial: Direct Cash Flow Changes | Non-Energy Industries Cash Flow Components | 0 | multiple | line | billion 2023 dollars / year | Output Change in Domestic Revenue by Entity[nonenergy industries]; Output Change in Export Revenue by Entity[nonenergy industries]; Output Change in Energy Expenditures by Entity Inverted[nonenergy industries]; Output Change in Nonenergy Expenditures by Entity Inverted[nonenergy industries]; Output Change in Cash Flow by Entity[nonenergy industries] | Change in Domestic Revenue, Change in Export Revenue, Change in Energy Expenditures (inverted), Change in Non-Energy Expenditures (inverted), Total | 00b050, f1bb18, c01b00, 087bf1, 000001
Financial: Direct Cash Flow Changes | Labor and Consumers Cash Flow Components | 0 | multiple | line | billion 2023 dollars / year | Output Change in Revenue by Entity[labor and consumers]; Output Change in Energy Expenditures by Entity Inverted[labor and consumers]; Output Change in Nonenergy Expenditures by Entity Inverted[labor and consumers]; Output Change in Cash Flow by Entity[labor and consumers] | Change in Revenue, Change in Energy Expenditures (inverted), Change in Non-Energy Expenditures (inverted), Total | 00b050, c01b00, 087bf1, 000002
Financial: Direct Cash Flow Changes | Foreign Entities Cash Flow Components | 0 | multiple | line | billion 2023 dollars / year | Output Change in Revenue by Entity[foreign entities]; Output Change in Energy Expenditures by Entity Inverted[foreign entities]; Output Change in Nonenergy Expenditures by Entity Inverted[foreign entities]; Output Change in Cash Flow by Entity[foreign entities] | Change in Revenue, Change in Energy Expenditures (inverted), Change in Non-Energy Expenditures (inverted), Total | 00b050, c01b00, 087bf1, 000003
Financial: Direct Cash Flow Changes | Electricity Supplier Cash Flow Components | 0 | multiple | line | billion 2023 dollars / year | Output Change in Domestic Revenue by Entity[electricity suppliers]; Output Change in Export Revenue by Entity[electricity suppliers]; Output Change in Energy Expenditures by Entity Inverted[electricity suppliers]; Output Change in Nonenergy Expenditures by Entity Inverted[electricity suppliers]; Output Change in Cash Flow by Entity[electricity suppliers] | Change in Domestic Revenue, Change in Export Revenue, Change in Energy Expenditures (inverted), Change in Non-Energy Expenditures (inverted), Total | 00b050, f1bb18, c01b00, 087bf1, 000001
Financial: Direct Cash Flow Changes | Coal Supplier Cash Flow Components | 0 | multiple | line | billion 2023 dollars / year | Output Change in Domestic Revenue by Entity[coal suppliers]; Output Change in Export Revenue by Entity[coal suppliers]; Output Change in Energy Expenditures by Entity Inverted[coal suppliers]; Output Change in Nonenergy Expenditures by Entity Inverted[coal suppliers]; Output Change in Cash Flow by Entity[coal suppliers] | Change in Domestic Revenue, Change in Export Revenue, Change in Energy Expenditures (inverted), Change in Non-Energy Expenditures (inverted), Total | 00b050, f1bb18, c01b00, 087bf1, 000001
Financial: Direct Cash Flow Changes | Natural Gas and Petroleum Supplier Cash Flow Components | 0 | multiple | line | billion 2023 dollars / year | Output Change in Domestic Revenue by Entity[natural gas and petroleum suppliers]; Output Change in Export Revenue by Entity[natural gas and petroleum suppliers]; Output Change in Energy Expenditures by Entity Inverted[natural gas and petroleum suppliers]; Output Change in Nonenergy Expenditures by Entity Inverted[natural gas and petroleum suppliers]; Output Change in Cash Flow by Entity[natural gas and petroleum suppliers] | Change in Domestic Revenue, Change in Export Revenue, Change in Energy Expenditures (inverted), Change in Non-Energy Expenditures (inverted), Total | 00b050, f1bb18, c01b00, 087bf1, 000001
Financial: Direct Cash Flow Changes | Biomass and Biofuel Supplier Cash Flow Components | 0 | multiple | line | billion 2023 dollars / year | Output Change in Domestic Revenue by Entity[biomass and biofuel suppliers]; Output Change in Export Revenue by Entity[biomass and biofuel suppliers]; Output Change in Energy Expenditures by Entity Inverted[biomass and biofuel suppliers]; Output Change in Nonenergy Expenditures by Entity Inverted[biomass and biofuel suppliers]; Output Change in Cash Flow by Entity[biomass and biofuel suppliers] | Change in Domestic Revenue, Change in Export Revenue, Change in Energy Expenditures (inverted), Change in Non-Energy Expenditures (inverted), Total | 00b050, f1bb18, c01b00, 087bf1, 000002
Financial: Direct Cash Flow Changes | Other Energy Supplier Cash Flow Components | 0 | multiple | line | billion 2023 dollars / year | Output Change in Domestic Revenue by Entity[other energy suppliers]; Output Change in Export Revenue by Entity[other energy suppliers]; Output Change in Energy Expenditures by Entity Inverted[other energy suppliers]; Output Change in Nonenergy Expenditures by Entity Inverted[other energy suppliers]; Output Change in Cash Flow by Entity[other energy suppliers] | Change in Domestic Revenue, Change in Export Revenue, Change in Energy Expenditures (inverted), Change in Non-Energy Expenditures (inverted), Total | 00b050, f1bb18, c01b00, 087bf1, 000003
Human Health & Social Benefits | Avoided Deaths Wedge Diagram | 0 | single | increase wedge | incidents / year | Output Avoided Premature Mortality
Human Health & Social Benefits | Percent Change in Deaths | 1 | single | line | % change | Output Percent Change in Deaths
Human Health & Social Benefits | Avoided Deaths by Gender | 1 | multiple | stacked area | incidents / year | Output Avoided Premature Mortality by Demographic Trait[female]; Output Avoided Premature Mortality by Demographic Trait[male] | Female, Male | 00b050, ff6400
Human Health & Social Benefits | Percent Change in Deaths by Gender | 1 | multiple | line | % change | Output Percent Change in Deaths by Demographic Trait[female]; Output Percent Change in Deaths by Demographic Trait[male] | Female, Male | 00b050, ff6400
Human Health & Social Benefits | Avoided Deaths by Race | 1 | multiple | stacked area | incidents / year | Output Avoided Premature Mortality by Demographic Trait[other race]; Output Avoided Premature Mortality by Demographic Trait[asian]; Output Avoided Premature Mortality by Demographic Trait[black]; Output Avoided Premature Mortality by Demographic Trait[white] | Other Race or Multiple Races, Asian, Black, White | 087bf1, 00b050, f1bb18, c01b00
Human Health & Social Benefits | Percent Change in Deaths by Race | 1 | multiple | line | % change | Output Percent Change in Deaths by Demographic Trait[other race]; Output Percent Change in Deaths by Demographic Trait[asian]; Output Percent Change in Deaths by Demographic Trait[black]; Output Percent Change in Deaths by Demographic Trait[white] | Other Race or Multiple Races, Asian, Black, White | 087bf1, 00b050, f1bb18, c01b00
Human Health & Social Benefits | Avoided Deaths by Hispanic or Latino Status | 1 | multiple | stacked area | incidents / year | Output Avoided Premature Mortality by Demographic Trait[hispanic]; Output Avoided Premature Mortality by Demographic Trait[nonhispanic] | Hispanic or Latino, Not Hispanic or Latino | af64ff, 04ffaf
Human Health & Social Benefits | Perc Change in Deaths by Hispanic or Latino Status | 1 | multiple | line | % change | Output Percent Change in Deaths by Demographic Trait[hispanic]; Output Percent Change in Deaths by Demographic Trait[nonhispanic] | Hispanic or Latino, Not Hispanic or Latino | af64ff, 04ffaf
Human Health & Social Benefits | Avoided Premature Deaths | 0 | single | line | incidents / year | Output Avoided Premature Mortality
Human Health & Social Benefits | Monetized Avoided Deaths & Climate Benefits | 1 | single | line | billion 2023 dollars / year | Output Social Benefits from Emissions Reduction
Human Health & Social Benefits | Avoided Lost Workdays | 1 | single | line | incidents / year | Output Avoided Lost Workdays
Human Health & Social Benefits | Avoided Respiratory Symptoms and Bronchitis | 1 | single | line | incidents / year | Output Avoided Respiratory Symptoms and Bronchitis
Human Health & Social Benefits | Avoided Asthma Attacks | 1 | single | line | incidents / year | Output Avoided Asthma Attacks
Human Health & Social Benefits | Avoided Nonfatal Heart Attacks | 1 | single | line | incidents / year | Output Avoided Nonfatal Heart Attacks
Human Health & Social Benefits | Avoided Hospital Admissions | 1 | single | line | incidents / year | Output Avoided Hospital Admissions
Human Health & Social Benefits | Avoided Respiratory ER Visits | 1 | single | line | incidents / year | Output Avoided Respiratory ER Visits
Human Health & Social Benefits | Avoided Minor Restricted Activity Days | 1 | single | line | incidents / year | Output Avoided Minor Restricted Activity Days
Electricity Generation, Capacity, and Demand | Generation | 1 | multiple | stacked area | terawatt-hours (TWh) / year | Output Electricity Generation by Type[geothermal es]; Output Electricity Generation by Type[biomass w CCS es];Output Electricity Generation by Type[biomass es]; Output Electricity Generation by Type[solar thermal es]; Output Distributed Solar PV Output; Output Electricity Generation by Type[solar PV es]; Output Electricity Generation by Type[onshore wind es]; Output Electricity Generation by Type[offshore wind es]; Output Electricity Generation by Type[hydro es]; Output Electricity Generation by Type[hydrogen combined cycle es];Output Electricity Generation by Type[hydrogen combustion turbine es];Output Electricity Generation by Type[small modular reactor es];Output Electricity Generation by Type[nuclear es]; Output Non Solar Distributed Output; Output Electricity Generation by Type[municipal solid waste es]; Output Electricity Generation by Type[petroleum es]; Output Electricity Generation by Type[natural gas peaker es]; Output Electricity Generation by Type[natural gas steam turbine es];Output Electricity Generation by Type[natural gas combined cycle w CCS es];Output Electricity Generation by Type[natural gas combined cycle es]; Output Electricity Generation by Type[crude oil es]; Output Electricity Generation by Type[lignite es]; Output Electricity Generation by Type[hard coal w CCS es]; Output Electricity Generation by Type[hard coal es]; Output Net Imports of Electricity | Geothermal, Biomass with CCS, Biomass, Solar Thermal, Distributed Solar PV, Utility Solar PV, Onshore Wind, Offshore Wind, Hydro, Hydrogen Combined Cycle, Hydrogen Combustion Turbine, Small Modular Reactors, Conventional Nuclear, Distributed Non-Solar, Municipal Solid Waste, Petroleum, Natural Gas Peaker, Natural Gas Steam Turbine, Natural Gas Combined Cycle with CCS, Natural Gas Combined Cycle, CHP, Lignite, Hard Coal with CCS, Hard Coal, Imported Electricity | 620e7a, 65fffb, 00b050, ff6400, f1bb18, ffff00, c2dffd, 087bf1, 004185, e5ffcc, ff9999, ccff33, 04ffaf, bfb088, ff00ff, 000000, f593e0, ff0000, 9b1cb0, c01b00, 6e8000, 004d10, 009999, 969696, b49f00
Electricity Generation, Capacity, and Demand | Policy-Driven Change in Generation | 1 | multiple | line | terawatt-hours (TWh) / year | Output Change in Electricity Generation by Type[geothermal es]; Output Change in Electricity Generation by Type[biomass w CCS es];Output Change in Electricity Generation by Type[biomass es]; Output Change in Electricity Generation by Type[solar thermal es]; Output Change in Distributed Solar PV Output; Output Change in Electricity Generation by Type[solar PV es]; Output Change in Electricity Generation by Type[onshore wind es]; Output Change in Electricity Generation by Type[offshore wind es];Output Change in Electricity Generation by Type[hydro es]; Output Change in Electricity Generation by Type[hydrogen combined cycle es]; Output Change in Electricity Generation by Type[hydrogen combustion turbine es];Output Change in Electricity Generation by Type[small modular reactor es];Output Change in Electricity Generation by Type[nuclear es]; Output Change in Electricity Generation by Type[municipal solid waste es]; Output Change in Electricity Generation by Type[petroleum es]; Output Change in Electricity Generation by Type[natural gas peaker es]; Output Change in Electricity Generation by Type[natural gas steam turbine es];Output Change in Electricity Generation by Type[natural gas combined cycle w CCS es];Output Change in Electricity Generation by Type[natural gas combined cycle es];Output Change in Electricity Generation by Type[crude oil es]; Output Change in Electricity Generation by Type[lignite es]; Output Change in Electricity Generation by Type[hard coal w CCS es]; Output Change in Electricity Generation by Type[hard coal es]; Output Change in Net Imports of Electricity | Geothermal, Biomass with CCS, Biomass, Solar Thermal, Distributed Solar PV, Utility Solar PV, Onshore Wind, Offshore Wind, Hydro, Hydrogen Combined Cycle, Hydrogen Combustion Turbine, Small Modular Reactors, Conventional Nuclear, Municipal Solid Waste, Petroleum, Natural Gas Peaker, Natural Gas Steam Turbine, Natural Gas Combined Cycle with CCS, Natural Gas Combined Cycle, CHP, Lignite, Hard Coal with CCS, Hard Coal, Imported Electricity | 620e7a, 65fffb, 00b050, ff6400, f1bb18, ffff00, c2dffd, 087bf1, 004185, e5ffcc, ff9999, ccff33, 04ffaf, bfb088, ff00ff, 000000, f593e0, ff0000, 9b1cb0, c01b00, 6e8000, 004d10, 009999, 969696, b49f00
Electricity Generation, Capacity, and Demand | Capacity | 1 | multiple | stacked area | gigawatts (GW) / year | Output Grid Battery Storage Capacity; Output Electricity Generation Capacity[geothermal es]; Output Electricity Generation Capacity[biomass w CCS es]; Output Electricity Generation Capacity[biomass es]; Output Electricity Generation Capacity[solar thermal es]; Output Distributed Solar PV Capacity; Output Electricity Generation Capacity[solar PV es]; Output Electricity Generation Capacity[onshore wind es]; Output Electricity Generation Capacity[offshore wind es]; Output Electricity Generation Capacity[hydro es]; Output Electricity Generation Capacity[hydrogen combined cycle es] ; Output Electricity Generation Capacity[hydrogen combustion turbine es]; Output Electricity Generation Capacity[small modular reactor es]; Output Electricity Generation Capacity[nuclear es]; Output Non Solar Distributed Capacity; Output Electricity Generation Capacity[municipal solid waste es]; Output Electricity Generation Capacity[petroleum es]; Output Electricity Generation Capacity[natural gas peaker es]; Output Electricity Generation Capacity[natural gas steam turbine es]; Output Electricity Generation Capacity[natural gas combined cycle w CCS es]; Output Electricity Generation Capacity[natural gas combined cycle es]; Output Electricity Generation Capacity[crude oil es]; Output Electricity Generation Capacity[lignite es]; Output Electricity Generation Capacity[hard coal w CCS es]; Output Electricity Generation Capacity[hard coal es] | Battery Storage, Geothermal, Biomass with CCS, Biomass, Solar Thermal, Distributed Solar PV, Utility Solar PV, Onshore Wind, Offshore Wind, Hydro, Hydrogen Combined Cycle, Hydrogen Combustion Turbine, Small Modular Reactors, Conventional Nuclear, Distributed Non-Solar, Municipal Solid Waste, Petroleum, Natural Gas Peaker, Natural Gas Steam Turbine, Natural Gas Combined Cycle with CCS, Natural Gas Combined Cycle, CHP, Lignite, Hard Coal with CCS, Hard Coal | af64ff, 620e7a, 65fffb, 00b050, ff6400, f1bb18, ffff00, c2dffd, 087bf1, 004185, e5ffcc, ff9999, ccff33, 04ffaf, bfb088, ff00ff, 000000, f593e0, ff0000, 9b1cb0, c01b00, 6e8000, 004d10, 009999, 969696
Electricity Generation, Capacity, and Demand | Policy-Driven Change in Capacity | 1 | multiple | line | gigawatts (GW) / year | Output Change in Grid Battery Storage Capacity; Output Change in Electricity Generation Capacity[geothermal es]; Output Change in Electricity Generation Capacity[biomass w CCS es]; Output Change in Electricity Generation Capacity[biomass es]; Output Change in Electricity Generation Capacity[solar thermal es]; Output Change in Distributed Solar Capacity; Output Change in Electricity Generation Capacity[solar PV es]; Output Change in Electricity Generation Capacity[onshore wind es]; Output Change in Electricity Generation Capacity[offshore wind es]; Output Change in Electricity Generation Capacity[hydro es]; Output Change in Electricity Generation Capacity[hydrogen combined cycle es]; Output Change in Electricity Generation Capacity[hydrogen combustion turbine es]; Output Change in Electricity Generation Capacity[small modular reactor es]; Output Change in Electricity Generation Capacity[nuclear es]; Output Change in Electricity Generation Capacity[municipal solid waste es]; Output Change in Electricity Generation Capacity[petroleum es]; Output Change in Electricity Generation Capacity[natural gas peaker es]; Output Change in Electricity Generation Capacity[natural gas steam turbine es]; Output Change in Electricity Generation Capacity[natural gas combined cycle w CCS es]; Output Change in Electricity Generation Capacity[natural gas combined cycle es]; Output Change in Electricity Generation Capacity[crude oil es]; Output Change in Electricity Generation Capacity[lignite es]; Output Change in Electricity Generation Capacity[hard coal w CCS es]; Output Change in Electricity Generation Capacity[hard coal es] | Battery Storage, Geothermal, Biomass with CCS, Biomass, Solar Thermal, Distributed Solar PV, Utility Solar PV, Onshore Wind, Offshore Wind, Hydro, Hydrogen Combined Cycle, Hydrogen Combustion Turbine, Small Modular Reactors, Conventional Nuclear, Municipal Solid Waste, Petroleum, Natural Gas Peaker, Natural Gas Steam Turbine, Natural Gas Combined Cycle with CCS, Natural Gas Combined Cycle, CHP, Lignite, Hard Coal with CCS, Hard Coal | af64ff, 620e7a, 65fffb, 00b050, ff6400, f1bb18, ffff00, c2dffd, 087bf1, 004185, e5ffcc, ff9999, ccff33, 04ffaf, ff00ff, 000000, f593e0, ff0000, 9b1cb0, c01b00, 6e8000, 004d10, 009999, 969696
Electricity Generation, Capacity, and Demand | Electricity Demand by Sector | 1 | multiple | stacked area | terawatt-hours (TWh) / year | Output Electricity from Dedicated Clean Sources for Hydrogen Production;Output Hydrogen Sector Grid Electricity Use;Output District Heat Electricity Use; Output Waste Management Electricity Use; Output Agriculture Electricity Use; Output Transportation Sector Electricity Use; Output Industry Sector Electricity Use; Output Buildings Sector Electricity Use | Dedicated Clean Sources for Hydrogen Production, Hydrogen Grid Electricity Use,District Heat, Water & Waste, Agriculture, Transportation, Industry, Buildings | f1bb18,ff6400,620e7a, f593e0, 04ffaf, c01b00, 969696, 087bf1
Electricity Generation, Capacity, and Demand | Share of Generation from Clean Sources (including CCS) | 0 | single | line | % | Output Share of Generation from Clean Sources
Electricity Generation, Capacity, and Demand | Carbon Intensity of Electricity Generation | 1 | single | line | metric tons CO2e / megawatt-hour (MWh) | Output Carbon Intensity of Electricity Generation
Electricity Generation, Capacity, and Demand | Electricity Intensity per Unit GDP | 1 | single | line | kilowatt-hour / 2023 dollar | Output Electricity Intensity per Unit GDP
Electricity: Levelized Costs, Curtailment, Emissions and Water Use | Levelized Cost of Electricity (after subsidies) | 0 | multiple | decadal column | 2023 dollars / megawatt-hour (MWh) | Output Cost per Unit New Elec Output[geothermal es]; Output Cost per Unit New Elec Output[biomass w CCS es]; Output Cost per Unit New Elec Output[biomass es]; Output Cost per Unit New Elec Output[solar thermal es]; Output Cost per Unit New Elec Output[solar PV es]; Output Cost per Unit New Elec Output[onshore wind es]; Output Cost per Unit New Elec Output[offshore wind es]; Output Cost per Unit New Elec Output[hydro es]; Output Cost per Unit New Elec Output[hydrogen combined cycle es]; Output Cost per Unit New Elec Output[hydrogen combustion turbine es]; Output Cost per Unit New Elec Output[small modular reactor es]; Output Cost per Unit New Elec Output[nuclear es]; Output Cost per Unit New Elec Output[municipal solid waste es]; Output Cost per Unit New Elec Output[petroleum es]; Output Cost per Unit New Elec Output[natural gas peaker es]; Output Cost per Unit New Elec Output[natural gas steam turbine es]; Output Cost per Unit New Elec Output[natural gas combined cycle w CCS es]; Output Cost per Unit New Elec Output[natural gas combined cycle es]; Output Cost per Unit New Elec Output[lignite w CCS es]; Output Cost per Unit New Elec Output[lignite es]; Output Cost per Unit New Elec Output[hard coal w CCS es]; Output Cost per Unit New Elec Output[hard coal es] | Geothermal, Biomass with CCS, Biomass, Solar Thermal, Utility Solar PV, Onshore Wind, Offshore Wind, Hydro, Hydrogen Combined Cycle, Hydrogen Combustion Turbine, Small Modular Reactors, Conventional Nuclear, Municipal Solid Waste, Petroleum, Natural Gas Peaker, Natural Gas Steam Turbine, Natural Gas Combined Cycle with CCS, Natural Gas Combined Cycle, Lignite with CCS, Lignite, Hard Coal with CCS, Hard Coal | 620e7a, 65fffb, 00b050, ff6400, ffff00, c2dffd, 087bf1, 004185, e5ffcc, ff9999, ccff33, 04ffaf, ff00ff, 000000, f593e0, ff0000, 9b1cb0, c01b00, 6e8000, 004d10, 009999, 969696
Electricity: Levelized Costs, Curtailment, Emissions and Water Use | Marginal Dispatch Cost of Electricity | 0 | single | line | 2023 dollars / megawatt-hour (MWh) | Output Average Annual Marginal Dispatch Cost for Electricity
Electricity: Levelized Costs, Curtailment, Emissions and Water Use | Curtailed Electricity from Renewables | 1 | multiple | stacked area | terawatt-hours (TWh) / year | Output Curtailed Electricity Output[offshore wind es]; Output Curtailed Electricity Output[onshore wind es]; Output Curtailed Electricity Output[solar PV es] | Offshore Wind, Onshore Wind, Utility Solar PV | 087bf1, c2dffd, ffff00
Electricity: Levelized Costs, Curtailment, Emissions and Water Use | CO2e Emissions by Plant Type | 1 | multiple | stacked area | million metric tons / year | Output Electricity Sector CO2e Emissions[biomass w CCS es]; Output Electricity Sector CO2e Emissions[biomass es]; Output Electricity Sector CO2e Emissions[municipal solid waste es]; Output Electricity Sector CO2e Emissions[petroleum es]; Output Electricity Sector CO2e Emissions[natural gas peaker es]; Output Electricity Sector CO2e Emissions[natural gas steam turbine es]; Output Electricity Sector CO2e Emissions[natural gas combined cycle w CCS es]; Output Electricity Sector CO2e Emissions[natural gas combined cycle es]; Output Electricity Sector CO2e Emissions[lignite w CCS es]; Output Electricity Sector CO2e Emissions[lignite es]; Output Electricity Sector CO2e Emissions[hard coal w CCS es]; Output Electricity Sector CO2e Emissions[hard coal es] | Biomass with CCS, Biomass, Municipal Solid Waste, Petroleum, Natural Gas Peaker, Natural Gas Steam Turbine, Natural Gas Combined Cycle with CCS, Natural Gas Combined Cycle, Lignite with CCS, Lignite, Hard Coal with CCS, Hard Coal | 65fffb, 00b050, ff00ff, 000000, f593e0, ff0000, 9b1cb0, c01b00, 6e8000, 004d10, 009999, 969696
Electricity: Levelized Costs, Curtailment, Emissions and Water Use | Water Withdrawals by Power Plants | 1 | multiple | stacked area | cubic km / yr | Output Water Withdrawn by Power Plants[geothermal es]; Output Water Withdrawn by Power Plants[biomass w CCS es]; Output Water Withdrawn by Power Plants[biomass es]; Output Water Withdrawn by Power Plants[solar thermal es]; Output Water Withdrawn by Power Plants[solar PV es]; Output Water Withdrawn by Power Plants[onshore wind es]; Output Water Withdrawn by Power Plants[offshore wind es]; Output Water Withdrawn by Power Plants[hydro es]; Output Water Withdrawn by Power Plants[hydrogen combined cycle es]; Output Water Withdrawn by Power Plants[hydrogen combustion turbine es]; Output Water Withdrawn by Power Plants[small modular reactor es]; Output Water Withdrawn by Power Plants[nuclear es]; Output Water Withdrawn by Power Plants[municipal solid waste es]; Output Water Withdrawn by Power Plants[petroleum es]; Output Water Withdrawn by Power Plants[natural gas peaker es]; Output Water Withdrawn by Power Plants[natural gas steam turbine es]; Output Water Withdrawn by Power Plants[natural gas combined cycle w CCS es]; Output Water Withdrawn by Power Plants[natural gas combined cycle es]; Output Water Withdrawn by Power Plants[lignite w CCS es]; Output Water Withdrawn by Power Plants[lignite es]; Output Water Withdrawn by Power Plants[hard coal w CCS es]; Output Water Withdrawn by Power Plants[hard coal es] | Geothermal, Biomass with CCS, Biomass, Solar Thermal, Utility Solar PV, Onshore Wind, Offshore Wind, Hydro, Hydrogen Combined Cycle, Hydrogen Combustion Turbine, Small Modular Reactors, Conventional Nuclear, Municipal Solid Waste, Petroleum, Natural Gas Peaker, Natural Gas Steam Turbine, Natural Gas Combined Cycle with CCS, Natural Gas Combined Cycle, Lignite with CCS, Lignite, Hard Coal with CCS, Hard Coal | 620e7a, 65fffb, 00b050, ff6400, ffff00, c2dffd, 087bf1, 004185, e5ffcc, ff9999, ccff33, 04ffaf, ff00ff, 000000, f593e0, ff0000, 9b1cb0, c01b00, 6e8000, 004d10, 009999, 969696
Electricity: Levelized Costs, Curtailment, Emissions and Water Use | Water Consumption by Power Plants | 1 | multiple | stacked area | cubic km / yr | Output Water Consumed by Power Plants[geothermal es]; Output Water Consumed by Power Plants[biomass w CCS es]; Output Water Consumed by Power Plants[biomass es]; Output Water Consumed by Power Plants[solar thermal es]; Output Water Consumed by Power Plants[solar PV es]; Output Water Consumed by Power Plants[onshore wind es]; Output Water Consumed by Power Plants[offshore wind es]; Output Water Consumed by Power Plants[hydro es]; Output Water Consumed by Power Plants[hydrogen combined cycle es]; Output Water Consumed by Power Plants[hydrogen combustion turbine es]; Output Water Consumed by Power Plants[small modular reactor es]; Output Water Consumed by Power Plants[nuclear es]; Output Water Consumed by Power Plants[municipal solid waste es]; Output Water Consumed by Power Plants[petroleum es]; Output Water Consumed by Power Plants[natural gas peaker es]; Output Water Consumed by Power Plants[natural gas steam turbine es]; Output Water Consumed by Power Plants[natural gas combined cycle w CCS es]; Output Water Consumed by Power Plants[natural gas combined cycle es]; Output Water Consumed by Power Plants[lignite w CCS es]; Output Water Consumed by Power Plants[lignite es]; Output Water Consumed by Power Plants[hard coal w CCS es]; Output Water Consumed by Power Plants[hard coal es] | Geothermal, Biomass with CCS, Biomass, Solar Thermal, Utility Solar PV, Onshore Wind, Offshore Wind, Hydro, Hydrogen Combined Cycle, Hydrogen Combustion Turbine, Small Modular Reactors, Conventional Nuclear, Municipal Solid Waste, Petroleum, Natural Gas Peaker, Natural Gas Steam Turbine, Natural Gas Combined Cycle with CCS, Natural Gas Combined Cycle, Lignite with CCS, Lignite, Hard Coal with CCS, Hard Coal | 620e7a, 65fffb, 00b050, ff6400, ffff00, c2dffd, 087bf1, 004185, e5ffcc, ff9999, ccff33, 04ffaf, ff00ff, 000000, f593e0, ff0000, 9b1cb0, c01b00, 6e8000, 004d10, 009999, 969696
Electricity: Hourly Dispatch | 2050, Average Summer Day | 1 | multiple | hourly stacked area, 2050 | terawatt-hours (TWh) | Output Curtailed Variable Renewable Electricity by Hour[average summer day,Hour]; Output Electricity Supplied to Grid by Demand Altering Technologies[average summer day,Hour]; Output Imported Electricity by Hour[average summer day,Hour]; Output Total Electricity Dispatched by Hour by Plant Type[average summer day,Hour,hydrogen combined cycle es]; Output Total Electricity Dispatched by Hour by Plant Type[average summer day,Hour,hydrogen combustion turbine es]; Output Total Electricity Dispatched by Hour by Plant Type[average summer day,Hour,geothermal es]; Output Total Electricity Dispatched by Hour by Plant Type[average summer day,Hour,biomass w CCS es]; Output Total Electricity Dispatched by Hour by Plant Type[average summer day,Hour,biomass es]; Output Total Electricity Dispatched by Hour by Plant Type[average summer day,Hour,solar thermal es]; Output Total Electricity Dispatched by Hour by Plant Type[average summer day,Hour,solar PV es]; Output Electricity Supplied by Distributed Solar Capacity[average summer day,Hour]; Output Total Electricity Dispatched by Hour by Plant Type[average summer day,Hour,onshore wind es];Output Total Electricity Dispatched by Hour by Plant Type[average summer day,Hour,offshore wind es]; Output Total Electricity Dispatched by Hour by Plant Type[average summer day,Hour,hydro es]; Output Total Electricity Dispatched by Hour by Plant Type[average summer day,Hour,small modular reactor es]; Output Total Electricity Dispatched by Hour by Plant Type[average summer day,Hour,nuclear es]; Output Electricity Supplied by Distributed Non Solar Capacity[average summer day,Hour]; Output Total Electricity Dispatched by Hour by Plant Type[average summer day,Hour,municipal solid waste es]; Output Total Electricity Dispatched by Hour by Plant Type[average summer day,Hour,petroleum es]; Output Total Electricity Dispatched by Hour by Plant Type[average summer day,Hour,heavy or residual fuel oil es]; Output Total Electricity Dispatched by Hour by Plant Type[average summer day,Hour,crude oil es]; Output Total Electricity Dispatched by Hour by Plant Type[average summer day,Hour,natural gas peaker es]; Output Total Electricity Dispatched by Hour by Plant Type[average summer day,Hour,natural gas combined cycle w CCS es]; Output Total Electricity Dispatched by Hour by Plant Type[average summer day,Hour,natural gas combined cycle es]; Output Total Electricity Dispatched by Hour by Plant Type[average summer day,Hour,natural gas steam turbine es]; Output Total Electricity Dispatched by Hour by Plant Type[average summer day,Hour,lignite w CCS es]; Output Total Electricity Dispatched by Hour by Plant Type[average summer day,Hour,lignite es]; Output Total Electricity Dispatched by Hour by Plant Type[average summer day,Hour,hard coal w CCS es]; Output Total Electricity Dispatched by Hour by Plant Type[average summer day,Hour,hard coal es]; Output Exported Electricity by Hour[average summer day,Hour]; Output Electricity Drawn from Grid by Demand Altering Technologies[average summer day,Hour] | Curtailed Wind & Solar, Demand Altering Technologies (Negative), Electricity Imports, Hydrogen Combined Cycle, Hydrogen Combustion Turbine, Geothermal, Biomass with CCS, Biomass, Solar Thermal, Solar PV, Distributed Solar PV, Onshore Wind, Offshore Wind, Hydro, Small Modular Reactors, Conventional Nuclear, Distributed Non-Solar, Municipal Solid Waste, Other Petroleum, Heavy or Residual Fuel Oil, CHP, Natural Gas Peaker, Natural Gas Combined Cycle with CCS, Natural Gas Combined Cycle, Natural Gas Steam Turbine, Lignite with CCS, Lignite, Hard Coal with CCS, Hard Coal, Electricity Exports, Demand Altering Technologies (Positive) | abd8a4, af64ff, b49f00, ff9999, e5ffcc, 620e7a, 65fffb, 00b050, ff6400, ffff00, f1bb18, c2dffd, 087bf1, 004185, ccff33, 04ffaf, bfb088, ff00ff, 000000, ad6600, 740000, f593e0, 9b1cb0, c01b00, ff0000, 6e8000, 004d10, 009999, 969696, b49f00, af64ff
Electricity: Hourly Dispatch | 2050, Average Fall Day | 1 | multiple | hourly stacked area, 2050 | terawatt-hours (TWh) | Output Curtailed Variable Renewable Electricity by Hour[average fall day,Hour]; Output Electricity Supplied to Grid by Demand Altering Technologies[average fall day,Hour]; Output Imported Electricity by Hour[average fall day,Hour]; Output Total Electricity Dispatched by Hour by Plant Type[average fall day,Hour,hydrogen combined cycle es]; Output Total Electricity Dispatched by Hour by Plant Type[average fall day,Hour,hydrogen combustion turbine es]; Output Total Electricity Dispatched by Hour by Plant Type[average fall day,Hour,geothermal es]; Output Total Electricity Dispatched by Hour by Plant Type[average fall day,Hour,biomass w CCS es]; Output Total Electricity Dispatched by Hour by Plant Type[average fall day,Hour,biomass es]; Output Total Electricity Dispatched by Hour by Plant Type[average fall day,Hour,solar thermal es]; Output Total Electricity Dispatched by Hour by Plant Type[average fall day,Hour,solar PV es]; Output Electricity Supplied by Distributed Solar Capacity[average fall day,Hour]; Output Total Electricity Dispatched by Hour by Plant Type[average fall day,Hour,onshore wind es];Output Total Electricity Dispatched by Hour by Plant Type[average fall day,Hour,offshore wind es]; Output Total Electricity Dispatched by Hour by Plant Type[average fall day,Hour,hydro es]; Output Total Electricity Dispatched by Hour by Plant Type[average fall day,Hour,small modular reactor es]; Output Total Electricity Dispatched by Hour by Plant Type[average fall day,Hour,nuclear es]; Output Electricity Supplied by Distributed Non Solar Capacity[average fall day,Hour]; Output Total Electricity Dispatched by Hour by Plant Type[average fall day,Hour,municipal solid waste es]; Output Total Electricity Dispatched by Hour by Plant Type[average fall day,Hour,petroleum es]; Output Total Electricity Dispatched by Hour by Plant Type[average fall day,Hour,heavy or residual fuel oil es]; Output Total Electricity Dispatched by Hour by Plant Type[average fall day,Hour,crude oil es]; Output Total Electricity Dispatched by Hour by Plant Type[average fall day,Hour,natural gas peaker es]; Output Total Electricity Dispatched by Hour by Plant Type[average fall day,Hour,natural gas combined cycle w CCS es]; Output Total Electricity Dispatched by Hour by Plant Type[average fall day,Hour,natural gas combined cycle es]; Output Total Electricity Dispatched by Hour by Plant Type[average fall day,Hour,natural gas steam turbine es]; Output Total Electricity Dispatched by Hour by Plant Type[average fall day,Hour,lignite w CCS es]; Output Total Electricity Dispatched by Hour by Plant Type[average fall day,Hour,lignite es]; Output Total Electricity Dispatched by Hour by Plant Type[average fall day,Hour,hard coal w CCS es]; Output Total Electricity Dispatched by Hour by Plant Type[average fall day,Hour,hard coal es]; Output Exported Electricity by Hour[average fall day,Hour]; Output Electricity Drawn from Grid by Demand Altering Technologies[average fall day,Hour] | Curtailed Wind & Solar, Demand Altering Technologies (Negative), Electricity Imports, Hydrogen Combined Cycle, Hydrogen Combustion Turbine, Geothermal, Biomass with CCS, Biomass, Solar Thermal, Solar PV, Distributed Solar PV, Onshore Wind, Offshore Wind, Hydro, Small Modular Reactors, Conventional Nuclear, Distributed Non-Solar, Municipal Solid Waste, Other Petroleum, Heavy or Residual Fuel Oil, CHP, Natural Gas Peaker, Natural Gas Combined Cycle with CCS, Natural Gas Combined Cycle, Natural Gas Steam Turbine, Lignite with CCS, Lignite, Hard Coal with CCS, Hard Coal, Electricity Exports, Demand Altering Technologies (Positive) | abd8a4, af64ff, b49f00, ff9999, e5ffcc, 620e7a, 65fffb, 00b050, ff6400, ffff00, f1bb18, c2dffd, 087bf1, 004185, ccff33, 04ffaf, bfb088, ff00ff, 000000, ad6600, 740000, f593e0, 9b1cb0, c01b00, ff0000, 6e8000, 004d10, 009999, 969696, b49f00, af64ff
Electricity: Hourly Dispatch | 2050, Average Winter Day | 1 | multiple | hourly stacked area, 2050 | terawatt-hours (TWh) | Output Curtailed Variable Renewable Electricity by Hour[average winter day,Hour]; Output Electricity Supplied to Grid by Demand Altering Technologies[average winter day,Hour]; Output Imported Electricity by Hour[average winter day,Hour]; Output Total Electricity Dispatched by Hour by Plant Type[average winter day,Hour,hydrogen combined cycle es]; Output Total Electricity Dispatched by Hour by Plant Type[average winter day,Hour,hydrogen combustion turbine es]; Output Total Electricity Dispatched by Hour by Plant Type[average winter day,Hour,geothermal es]; Output Total Electricity Dispatched by Hour by Plant Type[average winter day,Hour,biomass w CCS es]; Output Total Electricity Dispatched by Hour by Plant Type[average winter day,Hour,biomass es]; Output Total Electricity Dispatched by Hour by Plant Type[average winter day,Hour,solar thermal es]; Output Total Electricity Dispatched by Hour by Plant Type[average winter day,Hour,solar PV es]; Output Electricity Supplied by Distributed Solar Capacity[average winter day,Hour]; Output Total Electricity Dispatched by Hour by Plant Type[average winter day,Hour,onshore wind es];Output Total Electricity Dispatched by Hour by Plant Type[average winter day,Hour,offshore wind es]; Output Total Electricity Dispatched by Hour by Plant Type[average winter day,Hour,hydro es]; Output Total Electricity Dispatched by Hour by Plant Type[average winter day,Hour,small modular reactor es]; Output Total Electricity Dispatched by Hour by Plant Type[average winter day,Hour,nuclear es]; Output Electricity Supplied by Distributed Non Solar Capacity[average winter day,Hour]; Output Total Electricity Dispatched by Hour by Plant Type[average winter day,Hour,municipal solid waste es]; Output Total Electricity Dispatched by Hour by Plant Type[average winter day,Hour,petroleum es]; Output Total Electricity Dispatched by Hour by Plant Type[average winter day,Hour,heavy or residual fuel oil es]; Output Total Electricity Dispatched by Hour by Plant Type[average winter day,Hour,crude oil es]; Output Total Electricity Dispatched by Hour by Plant Type[average winter day,Hour,natural gas peaker es]; Output Total Electricity Dispatched by Hour by Plant Type[average winter day,Hour,natural gas combined cycle w CCS es]; Output Total Electricity Dispatched by Hour by Plant Type[average winter day,Hour,natural gas combined cycle es]; Output Total Electricity Dispatched by Hour by Plant Type[average winter day,Hour,natural gas steam turbine es]; Output Total Electricity Dispatched by Hour by Plant Type[average winter day,Hour,lignite w CCS es]; Output Total Electricity Dispatched by Hour by Plant Type[average winter day,Hour,lignite es]; Output Total Electricity Dispatched by Hour by Plant Type[average winter day,Hour,hard coal w CCS es]; Output Total Electricity Dispatched by Hour by Plant Type[average winter day,Hour,hard coal es]; Output Exported Electricity by Hour[average winter day,Hour]; Output Electricity Drawn from Grid by Demand Altering Technologies[average winter day,Hour] | Curtailed Wind & Solar, Demand Altering Technologies (Negative), Electricity Imports, Hydrogen Combined Cycle, Hydrogen Combustion Turbine, Geothermal, Biomass with CCS, Biomass, Solar Thermal, Solar PV, Distributed Solar PV, Onshore Wind, Offshore Wind, Hydro, Small Modular Reactors, Conventional Nuclear, Distributed Non-Solar, Municipal Solid Waste, Other Petroleum, Heavy or Residual Fuel Oil, CHP, Natural Gas Peaker, Natural Gas Combined Cycle with CCS, Natural Gas Combined Cycle, Natural Gas Steam Turbine, Lignite with CCS, Lignite, Hard Coal with CCS, Hard Coal, Electricity Exports, Demand Altering Technologies (Positive) | abd8a4, af64ff, b49f00, ff9999, e5ffcc, 620e7a, 65fffb, 00b050, ff6400, ffff00, f1bb18, c2dffd, 087bf1, 004185, ccff33, 04ffaf, bfb088, ff00ff, 000000, ad6600, 740000, f593e0, 9b1cb0, c01b00, ff0000, 6e8000, 004d10, 009999, 969696, b49f00, af64ff
Electricity: Hourly Dispatch | 2050, Average Spring Day | 1 | multiple | hourly stacked area, 2050 | terawatt-hours (TWh) | Output Curtailed Variable Renewable Electricity by Hour[average spring day,Hour]; Output Electricity Supplied to Grid by Demand Altering Technologies[average spring day,Hour]; Output Imported Electricity by Hour[average spring day,Hour]; Output Total Electricity Dispatched by Hour by Plant Type[average spring day,Hour,hydrogen combined cycle es]; Output Total Electricity Dispatched by Hour by Plant Type[average spring day,Hour,hydrogen combustion turbine es]; Output Total Electricity Dispatched by Hour by Plant Type[average spring day,Hour,geothermal es]; Output Total Electricity Dispatched by Hour by Plant Type[average spring day,Hour,biomass w CCS es]; Output Total Electricity Dispatched by Hour by Plant Type[average spring day,Hour,biomass es]; Output Total Electricity Dispatched by Hour by Plant Type[average spring day,Hour,solar thermal es]; Output Total Electricity Dispatched by Hour by Plant Type[average spring day,Hour,solar PV es]; Output Electricity Supplied by Distributed Solar Capacity[average spring day,Hour]; Output Total Electricity Dispatched by Hour by Plant Type[average spring day,Hour,onshore wind es];Output Total Electricity Dispatched by Hour by Plant Type[average spring day,Hour,offshore wind es]; Output Total Electricity Dispatched by Hour by Plant Type[average spring day,Hour,hydro es]; Output Total Electricity Dispatched by Hour by Plant Type[average spring day,Hour,small modular reactor es]; Output Total Electricity Dispatched by Hour by Plant Type[average spring day,Hour,nuclear es]; Output Electricity Supplied by Distributed Non Solar Capacity[average spring day,Hour]; Output Total Electricity Dispatched by Hour by Plant Type[average spring day,Hour,municipal solid waste es]; Output Total Electricity Dispatched by Hour by Plant Type[average spring day,Hour,petroleum es]; Output Total Electricity Dispatched by Hour by Plant Type[average spring day,Hour,heavy or residual fuel oil es]; Output Total Electricity Dispatched by Hour by Plant Type[average spring day,Hour,crude oil es]; Output Total Electricity Dispatched by Hour by Plant Type[average spring day,Hour,natural gas peaker es]; Output Total Electricity Dispatched by Hour by Plant Type[average spring day,Hour,natural gas combined cycle w CCS es]; Output Total Electricity Dispatched by Hour by Plant Type[average spring day,Hour,natural gas combined cycle es]; Output Total Electricity Dispatched by Hour by Plant Type[average spring day,Hour,natural gas steam turbine es]; Output Total Electricity Dispatched by Hour by Plant Type[average spring day,Hour,lignite w CCS es]; Output Total Electricity Dispatched by Hour by Plant Type[average spring day,Hour,lignite es]; Output Total Electricity Dispatched by Hour by Plant Type[average spring day,Hour,hard coal w CCS es]; Output Total Electricity Dispatched by Hour by Plant Type[average spring day,Hour,hard coal es]; Output Exported Electricity by Hour[average spring day,Hour]; Output Electricity Drawn from Grid by Demand Altering Technologies[average spring day,Hour] | Curtailed Wind & Solar, Demand Altering Technologies (Negative), Electricity Imports, Hydrogen Combined Cycle, Hydrogen Combustion Turbine, Geothermal, Biomass with CCS, Biomass, Solar Thermal, Solar PV, Distributed Solar PV, Onshore Wind, Offshore Wind, Hydro, Small Modular Reactors, Conventional Nuclear, Distributed Non-Solar, Municipal Solid Waste, Other Petroleum, Heavy or Residual Fuel Oil, CHP, Natural Gas Peaker, Natural Gas Combined Cycle with CCS, Natural Gas Combined Cycle, Natural Gas Steam Turbine, Lignite with CCS, Lignite, Hard Coal with CCS, Hard Coal, Electricity Exports, Demand Altering Technologies (Positive) | abd8a4, af64ff, b49f00, ff9999, e5ffcc, 620e7a, 65fffb, 00b050, ff6400, ffff00, f1bb18, c2dffd, 087bf1, 004185, ccff33, 04ffaf, bfb088, ff00ff, 000000, ad6600, 740000, f593e0, 9b1cb0, c01b00, ff0000, 6e8000, 004d10, 009999, 969696, b49f00, af64ff
Electricity: Hourly Dispatch | 2050, Peak Summer Day | 0 | multiple | hourly stacked area, 2050 | terawatt-hours (TWh) | Output Curtailed Variable Renewable Electricity by Hour on Peak Summer Day[Hour]; Output Electricity Supplied to Grid by Demand Altering Technologies on Peak Summer Day[Hour]; Output Imported Electricity by Hour on Peak Summer Day[Hour]; Output Total Electricity Dispatched by Hour by Plant Type on Peak Summer Day[Hour,hydrogen combined cycle es]; Output Total Electricity Dispatched by Hour by Plant Type on Peak Summer Day[Hour,hydrogen combustion turbine es]; Output Total Electricity Dispatched by Hour by Plant Type on Peak Summer Day[Hour,geothermal es]; Output Total Electricity Dispatched by Hour by Plant Type on Peak Summer Day[Hour,biomass w CCS es]; Output Total Electricity Dispatched by Hour by Plant Type on Peak Summer Day[Hour,biomass es]; Output Total Electricity Dispatched by Hour by Plant Type on Peak Summer Day[Hour,solar thermal es]; Output Total Electricity Dispatched by Hour by Plant Type on Peak Summer Day[Hour,solar PV es]; Output Electricity Supplied by Distributed Solar on Peak Summer Day[Hour]; Output Total Electricity Dispatched by Hour by Plant Type on Peak Summer Day[Hour,onshore wind es];Output Total Electricity Dispatched by Hour by Plant Type on Peak Summer Day[Hour,offshore wind es]; Output Total Electricity Dispatched by Hour by Plant Type on Peak Summer Day[Hour,hydro es]; Output Total Electricity Dispatched by Hour by Plant Type on Peak Summer Day[Hour,small modular reactor es]; Output Total Electricity Dispatched by Hour by Plant Type on Peak Summer Day[Hour,nuclear es]; Output Electricity Supplied by Distributed Non Solar Capacity on Peak Summer Day[Hour]; Output Total Electricity Dispatched by Hour by Plant Type on Peak Summer Day[Hour,municipal solid waste es]; Output Total Electricity Dispatched by Hour by Plant Type on Peak Summer Day[Hour,petroleum es]; Output Total Electricity Dispatched by Hour by Plant Type on Peak Summer Day[Hour,heavy or residual fuel oil es]; Output Total Electricity Dispatched by Hour by Plant Type on Peak Summer Day[Hour,crude oil es]; Output Total Electricity Dispatched by Hour by Plant Type on Peak Summer Day[Hour,natural gas peaker es]; Output Total Electricity Dispatched by Hour by Plant Type on Peak Summer Day[Hour,natural gas combined cycle w CCS es]; Output Total Electricity Dispatched by Hour by Plant Type on Peak Summer Day[Hour,natural gas combined cycle es]; Output Total Electricity Dispatched by Hour by Plant Type on Peak Summer Day[Hour,natural gas steam turbine es]; Output Total Electricity Dispatched by Hour by Plant Type on Peak Summer Day[Hour,lignite w CCS es]; Output Total Electricity Dispatched by Hour by Plant Type on Peak Summer Day[Hour,lignite es]; Output Total Electricity Dispatched by Hour by Plant Type on Peak Summer Day[Hour,hard coal w CCS es]; Output Total Electricity Dispatched by Hour by Plant Type on Peak Summer Day[Hour,hard coal es]; Output Exported Electricity by Hour on Peak Summer Day[Hour]; Output Electricity Drawn from Grid by Demand Altering Technologies on Peak Summer Day[Hour] | Curtailed Wind & Solar, Demand Altering Technologies (Negative), Electricity Imports, Hydrogen Combined Cycle, Hydrogen Combustion Turbine, Geothermal, Biomass with CCS, Biomass, Solar Thermal, Solar PV, Distributed Solar PV, Onshore Wind, Offshore Wind, Hydro, Small Modular Reactors, Conventional Nuclear, Distributed Non-Solar, Municipal Solid Waste, Other Petroleum, Heavy or Residual Fuel Oil, CHP, Natural Gas Peaker, Natural Gas Combined Cycle with CCS, Natural Gas Combined Cycle, Natural Gas Steam Turbine, Lignite with CCS, Lignite, Hard Coal with CCS, Hard Coal, Electricity Exports, Demand Altering Technologies (Positive) | abd8a4, af64ff, b49f00, ff9999, e5ffcc, 620e7a, 65fffb, 00b050, ff6400, ffff00, f1bb18, c2dffd, 087bf1, 004185, ccff33, 04ffaf, bfb088, ff00ff, 000000, ad6600, 740000, f593e0, 9b1cb0, c01b00, ff0000, 6e8000, 004d10, 009999, 969696, b49f00, af64ff
Electricity: Hourly Dispatch | 2050, Peak Winter Day | 0 | multiple | hourly stacked area, 2050 | terawatt-hours (TWh) | Output Curtailed Variable Renewable Electricity by Hour on Peak Winter Day[Hour]; Output Electricity Supplied to Grid by Demand Altering Technologies on Peak Winter Day[Hour]; Output Imported Electricity by Hour on Peak Winter Day[Hour]; Output Total Electricity Dispatched by Hour by Plant Type on Peak Winter Day[Hour,hydrogen combined cycle es]; Output Total Electricity Dispatched by Hour by Plant Type on Peak Winter Day[Hour,hydrogen combustion turbine es]; Output Total Electricity Dispatched by Hour by Plant Type on Peak Winter Day[Hour,geothermal es]; Output Total Electricity Dispatched by Hour by Plant Type on Peak Winter Day[Hour,biomass w CCS es]; Output Total Electricity Dispatched by Hour by Plant Type on Peak Winter Day[Hour,biomass es]; Output Total Electricity Dispatched by Hour by Plant Type on Peak Winter Day[Hour,solar thermal es]; Output Total Electricity Dispatched by Hour by Plant Type on Peak Winter Day[Hour,solar PV es]; Output Electricity Supplied by Distributed Solar on Peak Winter Day[Hour]; Output Total Electricity Dispatched by Hour by Plant Type on Peak Winter Day[Hour,onshore wind es];Output Total Electricity Dispatched by Hour by Plant Type on Peak Winter Day[Hour,offshore wind es]; Output Total Electricity Dispatched by Hour by Plant Type on Peak Winter Day[Hour,hydro es]; Output Total Electricity Dispatched by Hour by Plant Type on Peak Winter Day[Hour,small modular reactor es]; Output Total Electricity Dispatched by Hour by Plant Type on Peak Winter Day[Hour,nuclear es]; Output Electricity Supplied by Distributed Non Solar Capacity on Peak Winter Day[Hour]; Output Total Electricity Dispatched by Hour by Plant Type on Peak Winter Day[Hour,municipal solid waste es]; Output Total Electricity Dispatched by Hour by Plant Type on Peak Winter Day[Hour,petroleum es]; Output Total Electricity Dispatched by Hour by Plant Type on Peak Winter Day[Hour,heavy or residual fuel oil es]; Output Total Electricity Dispatched by Hour by Plant Type on Peak Winter Day[Hour,crude oil es]; Output Total Electricity Dispatched by Hour by Plant Type on Peak Winter Day[Hour,natural gas peaker es]; Output Total Electricity Dispatched by Hour by Plant Type on Peak Winter Day[Hour,natural gas combined cycle w CCS es]; Output Total Electricity Dispatched by Hour by Plant Type on Peak Winter Day[Hour,natural gas combined cycle es]; Output Total Electricity Dispatched by Hour by Plant Type on Peak Winter Day[Hour,natural gas steam turbine es]; Output Total Electricity Dispatched by Hour by Plant Type on Peak Winter Day[Hour,lignite w CCS es]; Output Total Electricity Dispatched by Hour by Plant Type on Peak Winter Day[Hour,lignite es]; Output Total Electricity Dispatched by Hour by Plant Type on Peak Winter Day[Hour,hard coal w CCS es]; Output Total Electricity Dispatched by Hour by Plant Type on Peak Winter Day[Hour,hard coal es]; Output Exported Electricity by Hour on Peak Winter Day[Hour]; Output Electricity Drawn from Grid by Demand Altering Technologies on Peak Winter Day[Hour] | Curtailed Wind & Solar, Demand Altering Technologies (Negative), Electricity Imports, Hydrogen Combined Cycle, Hydrogen Combustion Turbine, Geothermal, Biomass with CCS, Biomass, Solar Thermal, Solar PV, Distributed Solar PV, Onshore Wind, Offshore Wind, Hydro, Small Modular Reactors, Conventional Nuclear, Distributed Non-Solar, Municipal Solid Waste, Other Petroleum, Heavy or Residual Fuel Oil, CHP, Natural Gas Peaker, Natural Gas Combined Cycle with CCS, Natural Gas Combined Cycle, Natural Gas Steam Turbine, Lignite with CCS, Lignite, Hard Coal with CCS, Hard Coal, Electricity Exports, Demand Altering Technologies (Positive) | abd8a4, af64ff, b49f00, ff9999, e5ffcc, 620e7a, 65fffb, 00b050, ff6400, ffff00, f1bb18, c2dffd, 087bf1, 004185, ccff33, 04ffaf, bfb088, ff00ff, 000000, ad6600, 740000, f593e0, 9b1cb0, c01b00, ff0000, 6e8000, 004d10, 009999, 969696, b49f00, af64ff
Electricity: Hourly Dispatch | 2021, Average Summer Day | 1 | multiple | hourly stacked area, 2021 | terawatt-hours (TWh) | Output Curtailed Variable Renewable Electricity by Hour[average summer day,Hour]; Output Electricity Supplied to Grid by Demand Altering Technologies[average summer day,Hour]; Output Imported Electricity by Hour[average summer day,Hour]; Output Total Electricity Dispatched by Hour by Plant Type[average summer day,Hour,hydrogen combined cycle es]; Output Total Electricity Dispatched by Hour by Plant Type[average summer day,Hour,hydrogen combustion turbine es]; Output Total Electricity Dispatched by Hour by Plant Type[average summer day,Hour,geothermal es]; Output Total Electricity Dispatched by Hour by Plant Type[average summer day,Hour,biomass w CCS es]; Output Total Electricity Dispatched by Hour by Plant Type[average summer day,Hour,biomass es]; Output Total Electricity Dispatched by Hour by Plant Type[average summer day,Hour,solar thermal es]; Output Total Electricity Dispatched by Hour by Plant Type[average summer day,Hour,solar PV es]; Output Electricity Supplied by Distributed Solar Capacity[average summer day,Hour]; Output Total Electricity Dispatched by Hour by Plant Type[average summer day,Hour,onshore wind es];Output Total Electricity Dispatched by Hour by Plant Type[average summer day,Hour,offshore wind es]; Output Total Electricity Dispatched by Hour by Plant Type[average summer day,Hour,hydro es]; Output Total Electricity Dispatched by Hour by Plant Type[average summer day,Hour,small modular reactor es]; Output Total Electricity Dispatched by Hour by Plant Type[average summer day,Hour,nuclear es]; Output Electricity Supplied by Distributed Non Solar Capacity[average summer day,Hour]; Output Total Electricity Dispatched by Hour by Plant Type[average summer day,Hour,municipal solid waste es]; Output Total Electricity Dispatched by Hour by Plant Type[average summer day,Hour,petroleum es]; Output Total Electricity Dispatched by Hour by Plant Type[average summer day,Hour,heavy or residual fuel oil es]; Output Total Electricity Dispatched by Hour by Plant Type[average summer day,Hour,crude oil es]; Output Total Electricity Dispatched by Hour by Plant Type[average summer day,Hour,natural gas peaker es]; Output Total Electricity Dispatched by Hour by Plant Type[average summer day,Hour,natural gas combined cycle w CCS es]; Output Total Electricity Dispatched by Hour by Plant Type[average summer day,Hour,natural gas combined cycle es]; Output Total Electricity Dispatched by Hour by Plant Type[average summer day,Hour,natural gas steam turbine es]; Output Total Electricity Dispatched by Hour by Plant Type[average summer day,Hour,lignite w CCS es]; Output Total Electricity Dispatched by Hour by Plant Type[average summer day,Hour,lignite es]; Output Total Electricity Dispatched by Hour by Plant Type[average summer day,Hour,hard coal w CCS es]; Output Total Electricity Dispatched by Hour by Plant Type[average summer day,Hour,hard coal es]; Output Exported Electricity by Hour[average summer day,Hour]; Output Electricity Drawn from Grid by Demand Altering Technologies[average summer day,Hour] | Curtailed Wind & Solar, Demand Altering Technologies (Negative), Electricity Imports, Hydrogen Combined Cycle, Hydrogen Combustion Turbine, Geothermal, Biomass with CCS, Biomass, Solar Thermal, Solar PV, Distributed Solar PV, Onshore Wind, Offshore Wind, Hydro, Small Modular Reactors, Conventional Nuclear, Distributed Non-Solar, Municipal Solid Waste, Other Petroleum, Heavy or Residual Fuel Oil, CHP, Natural Gas Peaker, Natural Gas Combined Cycle with CCS, Natural Gas Combined Cycle, Natural Gas Steam Turbine, Lignite with CCS, Lignite, Hard Coal with CCS, Hard Coal, Electricity Exports, Demand Altering Technologies (Positive) | abd8a4, af64ff, b49f00, ff9999, e5ffcc, 620e7a, 65fffb, 00b050, ff6400, ffff00, f1bb18, c2dffd, 087bf1, 004185, ccff33, 04ffaf, bfb088, ff00ff, 000000, ad6600, 740000, f593e0, 9b1cb0, c01b00, ff0000, 6e8000, 004d10, 009999, 969696, b49f00, af64ff
Electricity: Hourly Dispatch | 2021, Average Fall Day | 1 | multiple | hourly stacked area, 2021 | terawatt-hours (TWh) | Output Curtailed Variable Renewable Electricity by Hour[average fall day,Hour]; Output Electricity Supplied to Grid by Demand Altering Technologies[average fall day,Hour]; Output Imported Electricity by Hour[average fall day,Hour]; Output Total Electricity Dispatched by Hour by Plant Type[average fall day,Hour,hydrogen combined cycle es]; Output Total Electricity Dispatched by Hour by Plant Type[average fall day,Hour,hydrogen combustion turbine es]; Output Total Electricity Dispatched by Hour by Plant Type[average fall day,Hour,geothermal es]; Output Total Electricity Dispatched by Hour by Plant Type[average fall day,Hour,biomass w CCS es]; Output Total Electricity Dispatched by Hour by Plant Type[average fall day,Hour,biomass es]; Output Total Electricity Dispatched by Hour by Plant Type[average fall day,Hour,solar thermal es]; Output Total Electricity Dispatched by Hour by Plant Type[average fall day,Hour,solar PV es]; Output Electricity Supplied by Distributed Solar Capacity[average fall day,Hour]; Output Total Electricity Dispatched by Hour by Plant Type[average fall day,Hour,onshore wind es];Output Total Electricity Dispatched by Hour by Plant Type[average fall day,Hour,offshore wind es]; Output Total Electricity Dispatched by Hour by Plant Type[average fall day,Hour,hydro es]; Output Total Electricity Dispatched by Hour by Plant Type[average fall day,Hour,small modular reactor es]; Output Total Electricity Dispatched by Hour by Plant Type[average fall day,Hour,nuclear es]; Output Electricity Supplied by Distributed Non Solar Capacity[average fall day,Hour]; Output Total Electricity Dispatched by Hour by Plant Type[average fall day,Hour,municipal solid waste es]; Output Total Electricity Dispatched by Hour by Plant Type[average fall day,Hour,petroleum es]; Output Total Electricity Dispatched by Hour by Plant Type[average fall day,Hour,heavy or residual fuel oil es]; Output Total Electricity Dispatched by Hour by Plant Type[average fall day,Hour,crude oil es]; Output Total Electricity Dispatched by Hour by Plant Type[average fall day,Hour,natural gas peaker es]; Output Total Electricity Dispatched by Hour by Plant Type[average fall day,Hour,natural gas combined cycle w CCS es]; Output Total Electricity Dispatched by Hour by Plant Type[average fall day,Hour,natural gas combined cycle es]; Output Total Electricity Dispatched by Hour by Plant Type[average fall day,Hour,natural gas steam turbine es]; Output Total Electricity Dispatched by Hour by Plant Type[average fall day,Hour,lignite w CCS es]; Output Total Electricity Dispatched by Hour by Plant Type[average fall day,Hour,lignite es]; Output Total Electricity Dispatched by Hour by Plant Type[average fall day,Hour,hard coal w CCS es]; Output Total Electricity Dispatched by Hour by Plant Type[average fall day,Hour,hard coal es]; Output Exported Electricity by Hour[average fall day,Hour]; Output Electricity Drawn from Grid by Demand Altering Technologies[average fall day,Hour] | Curtailed Wind & Solar, Demand Altering Technologies (Negative), Electricity Imports, Hydrogen Combined Cycle, Hydrogen Combustion Turbine, Geothermal, Biomass with CCS, Biomass, Solar Thermal, Solar PV, Distributed Solar PV, Onshore Wind, Offshore Wind, Hydro, Small Modular Reactors, Conventional Nuclear, Distributed Non-Solar, Municipal Solid Waste, Other Petroleum, Heavy or Residual Fuel Oil, CHP, Natural Gas Peaker, Natural Gas Combined Cycle with CCS, Natural Gas Combined Cycle, Natural Gas Steam Turbine, Lignite with CCS, Lignite, Hard Coal with CCS, Hard Coal, Electricity Exports, Demand Altering Technologies (Positive) | abd8a4, af64ff, b49f00, ff9999, e5ffcc, 620e7a, 65fffb, 00b050, ff6400, ffff00, f1bb18, c2dffd, 087bf1, 004185, ccff33, 04ffaf, bfb088, ff00ff, 000000, ad6600, 740000, f593e0, 9b1cb0, c01b00, ff0000, 6e8000, 004d10, 009999, 969696, b49f00, af64ff
Electricity: Hourly Dispatch | 2021, Average Winter Day | 1 | multiple | hourly stacked area, 2021 | terawatt-hours (TWh) | Output Curtailed Variable Renewable Electricity by Hour[average winter day,Hour]; Output Electricity Supplied to Grid by Demand Altering Technologies[average winter day,Hour]; Output Imported Electricity by Hour[average winter day,Hour]; Output Total Electricity Dispatched by Hour by Plant Type[average winter day,Hour,hydrogen combined cycle es]; Output Total Electricity Dispatched by Hour by Plant Type[average winter day,Hour,hydrogen combustion turbine es]; Output Total Electricity Dispatched by Hour by Plant Type[average winter day,Hour,geothermal es]; Output Total Electricity Dispatched by Hour by Plant Type[average winter day,Hour,biomass w CCS es]; Output Total Electricity Dispatched by Hour by Plant Type[average winter day,Hour,biomass es]; Output Total Electricity Dispatched by Hour by Plant Type[average winter day,Hour,solar thermal es]; Output Total Electricity Dispatched by Hour by Plant Type[average winter day,Hour,solar PV es]; Output Electricity Supplied by Distributed Solar Capacity[average winter day,Hour]; Output Total Electricity Dispatched by Hour by Plant Type[average winter day,Hour,onshore wind es];Output Total Electricity Dispatched by Hour by Plant Type[average winter day,Hour,offshore wind es]; Output Total Electricity Dispatched by Hour by Plant Type[average winter day,Hour,hydro es]; Output Total Electricity Dispatched by Hour by Plant Type[average winter day,Hour,small modular reactor es]; Output Total Electricity Dispatched by Hour by Plant Type[average winter day,Hour,nuclear es]; Output Electricity Supplied by Distributed Non Solar Capacity[average winter day,Hour]; Output Total Electricity Dispatched by Hour by Plant Type[average winter day,Hour,municipal solid waste es]; Output Total Electricity Dispatched by Hour by Plant Type[average winter day,Hour,petroleum es]; Output Total Electricity Dispatched by Hour by Plant Type[average winter day,Hour,heavy or residual fuel oil es]; Output Total Electricity Dispatched by Hour by Plant Type[average winter day,Hour,crude oil es]; Output Total Electricity Dispatched by Hour by Plant Type[average winter day,Hour,natural gas peaker es]; Output Total Electricity Dispatched by Hour by Plant Type[average winter day,Hour,natural gas combined cycle w CCS es]; Output Total Electricity Dispatched by Hour by Plant Type[average winter day,Hour,natural gas combined cycle es]; Output Total Electricity Dispatched by Hour by Plant Type[average winter day,Hour,natural gas steam turbine es]; Output Total Electricity Dispatched by Hour by Plant Type[average winter day,Hour,lignite w CCS es]; Output Total Electricity Dispatched by Hour by Plant Type[average winter day,Hour,lignite es]; Output Total Electricity Dispatched by Hour by Plant Type[average winter day,Hour,hard coal w CCS es]; Output Total Electricity Dispatched by Hour by Plant Type[average winter day,Hour,hard coal es]; Output Exported Electricity by Hour[average winter day,Hour]; Output Electricity Drawn from Grid by Demand Altering Technologies[average winter day,Hour] | Curtailed Wind & Solar, Demand Altering Technologies (Negative), Electricity Imports, Hydrogen Combined Cycle, Hydrogen Combustion Turbine, Geothermal, Biomass with CCS, Biomass, Solar Thermal, Solar PV, Distributed Solar PV, Onshore Wind, Offshore Wind, Hydro, Small Modular Reactors, Conventional Nuclear, Distributed Non-Solar, Municipal Solid Waste, Other Petroleum, Heavy or Residual Fuel Oil, CHP, Natural Gas Peaker, Natural Gas Combined Cycle with CCS, Natural Gas Combined Cycle, Natural Gas Steam Turbine, Lignite with CCS, Lignite, Hard Coal with CCS, Hard Coal, Electricity Exports, Demand Altering Technologies (Positive) | abd8a4, af64ff, b49f00, ff9999, e5ffcc, 620e7a, 65fffb, 00b050, ff6400, ffff00, f1bb18, c2dffd, 087bf1, 004185, ccff33, 04ffaf, bfb088, ff00ff, 000000, ad6600, 740000, f593e0, 9b1cb0, c01b00, ff0000, 6e8000, 004d10, 009999, 969696, b49f00, af64ff
Electricity: Hourly Dispatch | 2021, Average Spring Day | 1 | multiple | hourly stacked area, 2021 | terawatt-hours (TWh) | Output Curtailed Variable Renewable Electricity by Hour[average spring day,Hour]; Output Electricity Supplied to Grid by Demand Altering Technologies[average spring day,Hour]; Output Imported Electricity by Hour[average spring day,Hour]; Output Total Electricity Dispatched by Hour by Plant Type[average spring day,Hour,hydrogen combined cycle es]; Output Total Electricity Dispatched by Hour by Plant Type[average spring day,Hour,hydrogen combustion turbine es]; Output Total Electricity Dispatched by Hour by Plant Type[average spring day,Hour,geothermal es]; Output Total Electricity Dispatched by Hour by Plant Type[average spring day,Hour,biomass w CCS es]; Output Total Electricity Dispatched by Hour by Plant Type[average spring day,Hour,biomass es]; Output Total Electricity Dispatched by Hour by Plant Type[average spring day,Hour,solar thermal es]; Output Total Electricity Dispatched by Hour by Plant Type[average spring day,Hour,solar PV es]; Output Electricity Supplied by Distributed Solar Capacity[average spring day,Hour]; Output Total Electricity Dispatched by Hour by Plant Type[average spring day,Hour,onshore wind es];Output Total Electricity Dispatched by Hour by Plant Type[average spring day,Hour,offshore wind es]; Output Total Electricity Dispatched by Hour by Plant Type[average spring day,Hour,hydro es]; Output Total Electricity Dispatched by Hour by Plant Type[average spring day,Hour,small modular reactor es]; Output Total Electricity Dispatched by Hour by Plant Type[average spring day,Hour,nuclear es]; Output Electricity Supplied by Distributed Non Solar Capacity[average spring day,Hour]; Output Total Electricity Dispatched by Hour by Plant Type[average spring day,Hour,municipal solid waste es]; Output Total Electricity Dispatched by Hour by Plant Type[average spring day,Hour,petroleum es]; Output Total Electricity Dispatched by Hour by Plant Type[average spring day,Hour,heavy or residual fuel oil es]; Output Total Electricity Dispatched by Hour by Plant Type[average spring day,Hour,crude oil es]; Output Total Electricity Dispatched by Hour by Plant Type[average spring day,Hour,natural gas peaker es]; Output Total Electricity Dispatched by Hour by Plant Type[average spring day,Hour,natural gas combined cycle w CCS es]; Output Total Electricity Dispatched by Hour by Plant Type[average spring day,Hour,natural gas combined cycle es]; Output Total Electricity Dispatched by Hour by Plant Type[average spring day,Hour,natural gas steam turbine es]; Output Total Electricity Dispatched by Hour by Plant Type[average spring day,Hour,lignite w CCS es]; Output Total Electricity Dispatched by Hour by Plant Type[average spring day,Hour,lignite es]; Output Total Electricity Dispatched by Hour by Plant Type[average spring day,Hour,hard coal w CCS es]; Output Total Electricity Dispatched by Hour by Plant Type[average spring day,Hour,hard coal es]; Output Exported Electricity by Hour[average spring day,Hour]; Output Electricity Drawn from Grid by Demand Altering Technologies[average spring day,Hour] | Curtailed Wind & Solar, Demand Altering Technologies (Negative), Electricity Imports, Hydrogen Combined Cycle, Hydrogen Combustion Turbine, Geothermal, Biomass with CCS, Biomass, Solar Thermal, Solar PV, Distributed Solar PV, Onshore Wind, Offshore Wind, Hydro, Small Modular Reactors, Conventional Nuclear, Distributed Non-Solar, Municipal Solid Waste, Other Petroleum, Heavy or Residual Fuel Oil, CHP, Natural Gas Peaker, Natural Gas Combined Cycle with CCS, Natural Gas Combined Cycle, Natural Gas Steam Turbine, Lignite with CCS, Lignite, Hard Coal with CCS, Hard Coal, Electricity Exports, Demand Altering Technologies (Positive) | abd8a4, af64ff, b49f00, ff9999, e5ffcc, 620e7a, 65fffb, 00b050, ff6400, ffff00, f1bb18, c2dffd, 087bf1, 004185, ccff33, 04ffaf, bfb088, ff00ff, 000000, ad6600, 740000, f593e0, 9b1cb0, c01b00, ff0000, 6e8000, 004d10, 009999, 969696, b49f00, af64ff
Electricity: Hourly Dispatch | 2021, Peak Summer Day | 0 | multiple | hourly stacked area, 2021 | terawatt-hours (TWh) | Output Curtailed Variable Renewable Electricity by Hour on Peak Summer Day[Hour]; Output Electricity Supplied to Grid by Demand Altering Technologies on Peak Summer Day[Hour]; Output Imported Electricity by Hour on Peak Summer Day[Hour]; Output Total Electricity Dispatched by Hour by Plant Type on Peak Summer Day[Hour,hydrogen combined cycle es]; Output Total Electricity Dispatched by Hour by Plant Type on Peak Summer Day[Hour,hydrogen combustion turbine es]; Output Total Electricity Dispatched by Hour by Plant Type on Peak Summer Day[Hour,geothermal es]; Output Total Electricity Dispatched by Hour by Plant Type on Peak Summer Day[Hour,biomass w CCS es]; Output Total Electricity Dispatched by Hour by Plant Type on Peak Summer Day[Hour,biomass es]; Output Total Electricity Dispatched by Hour by Plant Type on Peak Summer Day[Hour,solar thermal es]; Output Total Electricity Dispatched by Hour by Plant Type on Peak Summer Day[Hour,solar PV es]; Output Electricity Supplied by Distributed Solar on Peak Summer Day[Hour]; Output Total Electricity Dispatched by Hour by Plant Type on Peak Summer Day[Hour,onshore wind es];Output Total Electricity Dispatched by Hour by Plant Type on Peak Summer Day[Hour,offshore wind es]; Output Total Electricity Dispatched by Hour by Plant Type on Peak Summer Day[Hour,hydro es]; Output Total Electricity Dispatched by Hour by Plant Type on Peak Summer Day[Hour,small modular reactor es]; Output Total Electricity Dispatched by Hour by Plant Type on Peak Summer Day[Hour,nuclear es]; Output Electricity Supplied by Distributed Non Solar Capacity on Peak Summer Day[Hour]; Output Total Electricity Dispatched by Hour by Plant Type on Peak Summer Day[Hour,municipal solid waste es]; Output Total Electricity Dispatched by Hour by Plant Type on Peak Summer Day[Hour,petroleum es]; Output Total Electricity Dispatched by Hour by Plant Type on Peak Summer Day[Hour,heavy or residual fuel oil es]; Output Total Electricity Dispatched by Hour by Plant Type on Peak Summer Day[Hour,crude oil es]; Output Total Electricity Dispatched by Hour by Plant Type on Peak Summer Day[Hour,natural gas peaker es]; Output Total Electricity Dispatched by Hour by Plant Type on Peak Summer Day[Hour,natural gas combined cycle w CCS es]; Output Total Electricity Dispatched by Hour by Plant Type on Peak Summer Day[Hour,natural gas combined cycle es]; Output Total Electricity Dispatched by Hour by Plant Type on Peak Summer Day[Hour,natural gas steam turbine es]; Output Total Electricity Dispatched by Hour by Plant Type on Peak Summer Day[Hour,lignite w CCS es]; Output Total Electricity Dispatched by Hour by Plant Type on Peak Summer Day[Hour,lignite es]; Output Total Electricity Dispatched by Hour by Plant Type on Peak Summer Day[Hour,hard coal w CCS es]; Output Total Electricity Dispatched by Hour by Plant Type on Peak Summer Day[Hour,hard coal es]; Output Exported Electricity by Hour on Peak Summer Day[Hour]; Output Electricity Drawn from Grid by Demand Altering Technologies on Peak Summer Day[Hour] | Curtailed Wind & Solar, Demand Altering Technologies (Negative), Electricity Imports, Hydrogen Combined Cycle, Hydrogen Combustion Turbine, Geothermal, Biomass with CCS, Biomass, Solar Thermal, Solar PV, Distributed Solar PV, Onshore Wind, Offshore Wind, Hydro, Small Modular Reactors, Conventional Nuclear, Distributed Non-Solar, Municipal Solid Waste, Other Petroleum, Heavy or Residual Fuel Oil, CHP, Natural Gas Peaker, Natural Gas Combined Cycle with CCS, Natural Gas Combined Cycle, Natural Gas Steam Turbine, Lignite with CCS, Lignite, Hard Coal with CCS, Hard Coal, Electricity Exports, Demand Altering Technologies (Positive) | abd8a4, af64ff, b49f00, ff9999, e5ffcc, 620e7a, 65fffb, 00b050, ff6400, ffff00, f1bb18, c2dffd, 087bf1, 004185, ccff33, 04ffaf, bfb088, ff00ff, 000000, ad6600, 740000, f593e0, 9b1cb0, c01b00, ff0000, 6e8000, 004d10, 009999, 969696, b49f00, af64ff
Electricity: Hourly Dispatch | 2021, Peak Winter Day | 0 | multiple | hourly stacked area, 2021 | terawatt-hours (TWh) | Output Curtailed Variable Renewable Electricity by Hour on Peak Winter Day[Hour]; Output Electricity Supplied to Grid by Demand Altering Technologies on Peak Winter Day[Hour]; Output Imported Electricity by Hour on Peak Winter Day[Hour]; Output Total Electricity Dispatched by Hour by Plant Type on Peak Winter Day[Hour,hydrogen combined cycle es]; Output Total Electricity Dispatched by Hour by Plant Type on Peak Winter Day[Hour,hydrogen combustion turbine es]; Output Total Electricity Dispatched by Hour by Plant Type on Peak Winter Day[Hour,geothermal es]; Output Total Electricity Dispatched by Hour by Plant Type on Peak Winter Day[Hour,biomass w CCS es]; Output Total Electricity Dispatched by Hour by Plant Type on Peak Winter Day[Hour,biomass es]; Output Total Electricity Dispatched by Hour by Plant Type on Peak Winter Day[Hour,solar thermal es]; Output Total Electricity Dispatched by Hour by Plant Type on Peak Winter Day[Hour,solar PV es]; Output Electricity Supplied by Distributed Solar on Peak Winter Day[Hour]; Output Total Electricity Dispatched by Hour by Plant Type on Peak Winter Day[Hour,onshore wind es];Output Total Electricity Dispatched by Hour by Plant Type on Peak Winter Day[Hour,offshore wind es]; Output Total Electricity Dispatched by Hour by Plant Type on Peak Winter Day[Hour,hydro es]; Output Total Electricity Dispatched by Hour by Plant Type on Peak Winter Day[Hour,small modular reactor es]; Output Total Electricity Dispatched by Hour by Plant Type on Peak Winter Day[Hour,nuclear es]; Output Electricity Supplied by Distributed Non Solar Capacity on Peak Winter Day[Hour]; Output Total Electricity Dispatched by Hour by Plant Type on Peak Winter Day[Hour,municipal solid waste es]; Output Total Electricity Dispatched by Hour by Plant Type on Peak Winter Day[Hour,petroleum es]; Output Total Electricity Dispatched by Hour by Plant Type on Peak Winter Day[Hour,heavy or residual fuel oil es]; Output Total Electricity Dispatched by Hour by Plant Type on Peak Winter Day[Hour,crude oil es]; Output Total Electricity Dispatched by Hour by Plant Type on Peak Winter Day[Hour,natural gas peaker es]; Output Total Electricity Dispatched by Hour by Plant Type on Peak Winter Day[Hour,natural gas combined cycle w CCS es]; Output Total Electricity Dispatched by Hour by Plant Type on Peak Winter Day[Hour,natural gas combined cycle es]; Output Total Electricity Dispatched by Hour by Plant Type on Peak Winter Day[Hour,natural gas steam turbine es]; Output Total Electricity Dispatched by Hour by Plant Type on Peak Winter Day[Hour,lignite w CCS es]; Output Total Electricity Dispatched by Hour by Plant Type on Peak Winter Day[Hour,lignite es]; Output Total Electricity Dispatched by Hour by Plant Type on Peak Winter Day[Hour,hard coal w CCS es]; Output Total Electricity Dispatched by Hour by Plant Type on Peak Winter Day[Hour,hard coal es]; Output Exported Electricity by Hour on Peak Winter Day[Hour]; Output Electricity Drawn from Grid by Demand Altering Technologies on Peak Winter Day[Hour] | Curtailed Wind & Solar, Demand Altering Technologies (Negative), Electricity Imports, Hydrogen Combined Cycle, Hydrogen Combustion Turbine, Geothermal, Biomass with CCS, Biomass, Solar Thermal, Solar PV, Distributed Solar PV, Onshore Wind, Offshore Wind, Hydro, Small Modular Reactors, Conventional Nuclear, Distributed Non-Solar, Municipal Solid Waste, Other Petroleum, Heavy or Residual Fuel Oil, CHP, Natural Gas Peaker, Natural Gas Combined Cycle with CCS, Natural Gas Combined Cycle, Natural Gas Steam Turbine, Lignite with CCS, Lignite, Hard Coal with CCS, Hard Coal, Electricity Exports, Demand Altering Technologies (Positive) | abd8a4, af64ff, b49f00, ff9999, e5ffcc, 620e7a, 65fffb, 00b050, ff6400, ffff00, f1bb18, c2dffd, 087bf1, 004185, ccff33, 04ffaf, bfb088, ff00ff, 000000, ad6600, 740000, f593e0, 9b1cb0, c01b00, ff0000, 6e8000, 004d10, 009999, 969696, b49f00, af64ff
Transport: Vehicles by Technology | Sales: Cars and SUVs | 1 | multiple | stacked area | million vehicles / year | Output New Vehicles in Millions[LDVs,passenger,hydrogen vehicle]; Output New Vehicles in Millions[LDVs,passenger,battery electric vehicle]; Output New Vehicles in Millions[LDVs,passenger,plugin hybrid vehicle]; Output New Vehicles in Millions[LDVs,passenger,natural gas vehicle]; Output New Vehicles in Millions[LDVs,passenger,LPG vehicle]; Output New Vehicles in Millions[LDVs,passenger,diesel vehicle]; Output New Vehicles in Millions[LDVs,passenger,gasoline vehicle] | Hydrogen Vehicle, Battery Electric Vehicle, Plug-in Hybrid Vehicle, Natural Gas Vehicle, LPG Vehicle, Diesel Engine Vehicle, Gasoline Engine Vehicle | 620e7a, f1bb18, 00b050, c01b00, 087bf1, 000000, 969696
Transport: Vehicles by Technology | Sales: Buses | 1 | multiple | stacked area | thousand vehicles / year | Output New Vehicles in Thousands[HDVs,passenger,hydrogen vehicle]; Output New Vehicles in Thousands[HDVs,passenger,battery electric vehicle]; Output New Vehicles in Thousands[HDVs,passenger,plugin hybrid vehicle]; Output New Vehicles in Thousands[HDVs,passenger,natural gas vehicle]; Output New Vehicles in Thousands[HDVs,passenger,LPG vehicle]; Output New Vehicles in Thousands[HDVs,passenger,gasoline vehicle]; Output New Vehicles in Thousands[HDVs,passenger,diesel vehicle] | Hydrogen Vehicle, Battery Electric Vehicle, Plug-in Hybrid Vehicle, Natural Gas Vehicle, LPG Vehicle, Gasoline Engine Vehicle, Diesel Engine Vehicle | 620e7a, f1bb18, 00b050, c01b00, 087bf1, 969696, 000000
Transport: Vehicles by Technology | Sales: Light & Medium Freight Trucks | 1 | multiple | stacked area | thousand vehicles / year | Output New Vehicles in Thousands[LDVs,freight,hydrogen vehicle]; Output New Vehicles in Thousands[LDVs,freight,battery electric vehicle]; Output New Vehicles in Thousands[LDVs,freight,plugin hybrid vehicle]; Output New Vehicles in Thousands[LDVs,freight,natural gas vehicle]; Output New Vehicles in Thousands[LDVs,freight,LPG vehicle]; Output New Vehicles in Thousands[LDVs,freight,diesel vehicle]; Output New Vehicles in Thousands[LDVs,freight,gasoline vehicle] | Hydrogen Vehicle, Battery Electric Vehicle, Plug-in Hybrid Vehicle, Natural Gas Vehicle, LPG Vehicle, Diesel Engine Vehicle, Gasoline Engine Vehicle | 620e7a, f1bb18, 00b050, c01b00, 087bf1, 000000, 969696
Transport: Vehicles by Technology | Sales: Heavy Freight Trucks | 1 | multiple | stacked area | thousand vehicles / year | Output New Vehicles in Thousands[HDVs,freight,hydrogen vehicle]; Output New Vehicles in Thousands[HDVs,freight,battery electric vehicle]; Output New Vehicles in Thousands[HDVs,freight,plugin hybrid vehicle]; Output New Vehicles in Thousands[HDVs,freight,natural gas vehicle]; Output New Vehicles in Thousands[HDVs,freight,LPG vehicle]; Output New Vehicles in Thousands[HDVs,freight,gasoline vehicle]; Output New Vehicles in Thousands[HDVs,freight,diesel vehicle] | Hydrogen Vehicle, Battery Electric Vehicle, Plug-in Hybrid Vehicle, Natural Gas Vehicle, LPG Vehicle, Gasoline Engine Vehicle, Diesel Engine Vehicle | 620e7a, f1bb18, 00b050, c01b00, 087bf1, 969696, 000000
Transport: Vehicles by Technology | Sales: Passenger Motorbikes | 1 | multiple | stacked area | thousand vehicles / year | Output New Vehicles in Thousands[motorbikes,passenger,battery electric vehicle]; Output New Vehicles in Thousands[motorbikes,passenger,gasoline vehicle] | Battery Electric Vehicle, Gasoline Engine Vehicle | f1bb18, 969696
Transport: Vehicles by Technology | Sales: Freight Motorbikes | 0 | multiple | stacked area | thousand vehicles / year | Output New Vehicles in Thousands[motorbikes,freight,battery electric vehicle]; Output New Vehicles in Thousands[motorbikes,freight,gasoline vehicle] | Battery Electric Vehicle, Gasoline Engine Vehicle | f1bb18, 969696
Transport: Vehicles by Technology | Fleet Composition: Cars and SUVs | 1 | multiple | stacked area | million vehicles | Output Vehicles in Millions[LDVs,passenger,hydrogen vehicle]; Output Vehicles in Millions[LDVs,passenger,battery electric vehicle]; Output Vehicles in Millions[LDVs,passenger,plugin hybrid vehicle]; Output Vehicles in Millions[LDVs,passenger,natural gas vehicle]; Output Vehicles in Millions[LDVs,passenger,LPG vehicle]; Output Vehicles in Millions[LDVs,passenger,diesel vehicle]; Output Vehicles in Millions[LDVs,passenger,gasoline vehicle] | Hydrogen Vehicle, Battery Electric Vehicle, Plug-in Hybrid Vehicle, Natural Gas Vehicle, LPG Vehicle, Diesel Engine Vehicle, Gasoline Engine Vehicle | 620e7a, f1bb18, 00b050, c01b00, 087bf1, 000000, 969696
Transport: Vehicles by Technology | Fleet Composition: Buses | 1 | multiple | stacked area | thousand vehicles | Output Vehicles in Thousands[HDVs,passenger,hydrogen vehicle]; Output Vehicles in Thousands[HDVs,passenger,battery electric vehicle]; Output Vehicles in Thousands[HDVs,passenger,plugin hybrid vehicle]; Output Vehicles in Thousands[HDVs,passenger,natural gas vehicle]; Output Vehicles in Thousands[HDVs,passenger,LPG vehicle]; Output Vehicles in Thousands[HDVs,passenger,gasoline vehicle]; Output Vehicles in Thousands[HDVs,passenger,diesel vehicle] | Hydrogen Vehicle, Battery Electric Vehicle, Plug-in Hybrid Vehicle, Natural Gas Vehicle, LPG Vehicle, Gasoline Engine Vehicle, Diesel Engine Vehicle | 620e7a, f1bb18, 00b050, c01b00, 087bf1, 969696, 000000
Transport: Vehicles by Technology | Fleet Composition: Light & Medium Freight Trucks | 1 | multiple | stacked area | million vehicles | Output Vehicles in Millions[LDVs,freight,hydrogen vehicle]; Output Vehicles in Millions[LDVs,freight,battery electric vehicle]; Output Vehicles in Millions[LDVs,freight,plugin hybrid vehicle]; Output Vehicles in Millions[LDVs,freight,natural gas vehicle]; Output Vehicles in Millions[LDVs,freight,LPG vehicle]; Output Vehicles in Millions[LDVs,freight,diesel vehicle]; Output Vehicles in Millions[LDVs,freight,gasoline vehicle] | Hydrogen Vehicle, Battery Electric Vehicle, Plug-in Hybrid Vehicle, Natural Gas Vehicle, LPG Vehicle, Diesel Engine Vehicle, Gasoline Engine Vehicle | 620e7a, f1bb18, 00b050, c01b00, 087bf1, 000000, 969696
Transport: Vehicles by Technology | Fleet Composition: Heavy Freight Trucks | 1 | multiple | stacked area | million vehicles | Output Vehicles in Millions[HDVs,freight,hydrogen vehicle]; Output Vehicles in Millions[HDVs,freight,battery electric vehicle]; Output Vehicles in Millions[HDVs,freight,plugin hybrid vehicle]; Output Vehicles in Millions[HDVs,freight,natural gas vehicle]; Output Vehicles in Millions[HDVs,freight,LPG vehicle]; Output Vehicles in Millions[HDVs,freight,gasoline vehicle]; Output Vehicles in Millions[HDVs,freight,diesel vehicle] | Hydrogen Vehicle, Battery Electric Vehicle, Plug-in Hybrid Vehicle, Natural Gas Vehicle, LPG Vehicle, Gasoline Engine Vehicle, Diesel Engine Vehicle | 620e7a, f1bb18, 00b050, c01b00, 087bf1, 969696, 000000
Transport: Vehicles by Technology | Fleet Composition: Passenger Motorbikes | 1 | multiple | stacked area | million vehicles | Output Vehicles in Millions[motorbikes,passenger,battery electric vehicle]; Output Vehicles in Millions[motorbikes,passenger,gasoline vehicle] | Battery Electric Vehicle, Gasoline Engine Vehicle | f1bb18, 969696
Transport: Vehicles by Technology | Fleet Composition: Freight Motorbikes | 0 | multiple | stacked area | million vehicles | Output Vehicles in Millions[motorbikes,freight,battery electric vehicle]; Output Vehicles in Millions[motorbikes,freight,gasoline vehicle] | Battery Electric Vehicle, Gasoline Engine Vehicle | f1bb18, 969696
Transport: Travel Demand, Fuel Use, and Emissions | CO2 Emissions by Vehicle Type | 1 | multiple | stacked area | million metric tons / year | Output Transportation Pollutant Emissions by Vehicle Type[motorbikes,passenger,CO2]; Output Transportation Pollutant Emissions by Vehicle Type[ships,freight,CO2]; Output Transportation Pollutant Emissions by Vehicle Type[ships,passenger,CO2]; Output Transportation Pollutant Emissions by Vehicle Type[rail,freight,CO2]; Output Transportation Pollutant Emissions by Vehicle Type[rail,passenger,CO2]; Output Transportation Pollutant Emissions by Vehicle Type[aircraft,freight,CO2]; Output Transportation Pollutant Emissions by Vehicle Type[aircraft,passenger,CO2]; Output Transportation Pollutant Emissions by Vehicle Type[HDVs,freight,CO2]; Output Transportation Pollutant Emissions by Vehicle Type[HDVs,passenger,CO2]; Output Transportation Pollutant Emissions by Vehicle Type[LDVs,freight,CO2]; Output Transportation Pollutant Emissions by Vehicle Type[LDVs,passenger,CO2] | Motorbikes, Freight Ships, Recreational Boats, Freight Rail, Passenger Rail, Freight Aircraft, Passenger Aircraft, Heavy Trucks, Buses, Light & Medium Freight Trucks, Cars and SUVs | c01b00, 004185, af64ff, 00b050, 04ffaf, 087bf1, f1bb18, f593e0, c2dffd, 000000, 969696
Transport: Travel Demand, Fuel Use, and Emissions | Fuel Use by Fuel Type | 1 | multiple | stacked area | quads / year | Output Transportation Sector Fuel Used by Fuel[hydrogen tf]; Output Transportation Sector Fuel Used by Fuel[electricity tf]; Output Transportation Sector Fuel Used by Fuel[natural gas tf]; Output Transportation Sector Fuel Used by Fuel[jet fuel tf]; Output Transportation Sector Fuel Used by Fuel[LPG propane or butane tf]; Output Transportation Sector Fuel Used by Fuel[biofuel diesel tf]; Output Transportation Sector Fuel Used by Fuel[biofuel gasoline tf]; Output Transportation Sector Fuel Used by Fuel[petroleum diesel tf]; Output Transportation Sector Fuel Used by Fuel[petroleum gasoline tf] | Hydrogen, Electricity, Natural Gas, Jet Fuel, LPG, Biofuel Diesel, Biofuel Gasoline, Petroleum Diesel, Petroleum Gasoline | 620e7a, f1bb18, c01b00, c2dffd, 087bf1, 00b050, 04ffaf, 000000, 969696
Transport: Travel Demand, Fuel Use, and Emissions | Fuel Use by Vehicle Type | 1 | multiple | stacked area | quads / year | Output Transportation Sector Fuel Used by Vehicle Type[motorbikes,passenger]; Output Transportation Sector Fuel Used by Vehicle Type[ships,freight]; Output Transportation Sector Fuel Used by Vehicle Type[ships,passenger]; Output Transportation Sector Fuel Used by Vehicle Type[rail,freight]; Output Transportation Sector Fuel Used by Vehicle Type[rail,passenger]; Output Transportation Sector Fuel Used by Vehicle Type[aircraft,freight]; Output Transportation Sector Fuel Used by Vehicle Type[aircraft,passenger]; Output Transportation Sector Fuel Used by Vehicle Type[HDVs,freight]; Output Transportation Sector Fuel Used by Vehicle Type[HDVs,passenger]; Output Transportation Sector Fuel Used by Vehicle Type[LDVs,freight]; Output Transportation Sector Fuel Used by Vehicle Type[LDVs,passenger] | Motorbikes, Freight Ships, Recreational Boats, Freight Rail, Passenger Rail, Freight Aircraft, Passenger Aircraft, Heavy Trucks, Buses, Light & Medium Freight Trucks, Cars and SUVs | c01b00, 004185, af64ff, 00b050, 04ffaf, 087bf1, f1bb18, f593e0, c2dffd, 000000, 969696
Transport: Travel Demand, Fuel Use, and Emissions | Fuel Use (Total) | 1 | single | line | quads / year | Output Transportation Sector Fuel Used
Transport: Travel Demand, Fuel Use, and Emissions | Travel Demand (Passenger Modes) | 1 | multiple | stacked area | trillion passenger-miles / year | Output Passenger Dist Transported[motorbikes,passenger]; Output Passenger Dist Transported[rail,passenger]; Output Passenger Dist Transported[aircraft,passenger]; Output Passenger Dist Transported[HDVs,passenger]; Output Passenger Dist Transported[LDVs,passenger] | Motorbikes, Passenger Rail, Passenger Aircraft, Buses, Cars & SUVs | c01b00, 04ffaf, c2dffd, f1bb18, 969696
Transport: Travel Demand, Fuel Use, and Emissions | Travel Demand (Freight Modes) | 1 | multiple | stacked area | trillion freight ton-miles / year | Output Freight Dist Transported[aircraft,freight]; Output Freight Dist Transported[LDVs,freight]; Output Freight Dist Transported[ships,freight]; Output Freight Dist Transported[rail,freight]; Output Freight Dist Transported[HDVs,freight] | Freight Aircraft, Light & Medium Freight Trucks, Freight Ships, Freight Rail, Heavy Trucks | 087bf1, f593e0, 004185, 00b050, 000000
Industry: Fuel Use | By Industry (Excluding Feedstocks) | 1 | multiple | stacked area | quads / year | Output Industrial Fuel Use for Energy Purposes by Industry[construction 41T43]; Output Industrial Fuel Use for Energy Purposes by Industry[energy pipelines and gas processing 352T353]; Output Industrial Fuel Use for Energy Purposes by Industry[other manufacturing 31T33]; Output Industrial Fuel Use for Energy Purposes by Industry[nonroad vehicles 30]; Output Industrial Fuel Use for Energy Purposes by Industry[road vehicles 29]; Output Industrial Fuel Use for Energy Purposes by Industry[other machinery 28]; Output Industrial Fuel Use for Energy Purposes by Industry[appliances and electrical equipment 27]; Output Industrial Fuel Use for Energy Purposes by Industry[computers and electronics 26]; Output Industrial Fuel Use for Energy Purposes by Industry[metal products except machinery and vehicles 25]; Output Industrial Fuel Use for Energy Purposes by Industry[other metals 242]; Output Industrial Fuel Use for Energy Purposes by Industry[iron and steel 241]; Output Industrial Fuel Use for Energy Purposes by Industry[cement and other nonmetallic minerals 239]; Output Industrial Fuel Use for Energy Purposes by Industry[glass and glass products 231]; Output Industrial Fuel Use for Energy Purposes by Industry[rubber and plastic products 22]; Output Industrial Fuel Use for Energy Purposes by Industry[chemicals 20]; Output Industrial Fuel Use for Energy Purposes by Industry[refined petroleum and coke 19]; Output Industrial Fuel Use for Energy Purposes by Industry[pulp paper and printing 17T18]; Output Industrial Fuel Use for Energy Purposes by Industry[wood products 16]; Output Industrial Fuel Use for Energy Purposes by Industry[textiles apparel and leather 13T15]; Output Industrial Fuel Use for Energy Purposes by Industry[food beverage and tobacco 10T12]; Output Industrial Fuel Use for Energy Purposes by Industry[other mining and quarrying 07T08]; Output Industrial Fuel Use for Energy Purposes by Industry[oil and gas extraction 06]; Output Industrial Fuel Use for Energy Purposes by Industry[coal mining 05] | Construction, Energy Pipelines and Gas Processing, Other Manufacturing, Nonroad Vehicles, Road Vehicles, Other Machinery, Appliances and Electrical Equipment, Computers and Electronics, Metal Products Except Machinery and Vehicles, Other Metals, Iron and Steel, Cement and Other Nonmetallic Minerals, Glass and Glass Products, Rubber and Plastic Products, Chemicals, Refined Petroleum and Coke, Pulp Paper and Printing, Wood Products, Textiles Apparel and Leather, Food Beverage and Tobacco, Other Mining and Quarrying, Oil and Gas Extraction, Coal Mining | 6E8000, CCFF33, FF9999, 009999, bfb088, af64ff, 004d10, f593e0, 740000, 087bf1, 004185, c2dffd, ad6600, ff00ff, f1bb18, 000000, 04ffaf, 00b050, ffff00, ff6400, 620e7a, c01b00, 969696
Industry: Fuel Use | By Fuel (Excluding Feedstocks) | 1 | multiple | stacked area | quads / year | Output Industrial Fuel Use for Energy Purposes by Fuel[hydrogen if]; Output Industrial Fuel Use for Energy Purposes by Fuel[heat if]; Output Industrial Fuel Use for Energy Purposes by Fuel[biomass if]; Output Industrial Fuel Use for Energy Purposes by Fuel[electricity if]; Output Industrial Fuel Use for Energy Purposes by Fuel[natural gas if]; Output Industrial Fuel Use for Energy Purposes by Fuel[LPG propane or butane if]; Output Industrial Fuel Use for Energy Purposes by Fuel[hard coal if]; Output Industrial Fuel Use for Energy Purposes by Fuel[heavy or residual fuel oil if]; Output Industrial Fuel Use for Energy Purposes by Fuel[crude oil if]; Output Industrial Fuel Use for Energy Purposes by Fuel[petroleum diesel if] | Hydrogen, District Heat, Biomass, Electricity, Natural Gas, LPG Propane and Butane, Hard Coal, Heavy or Residual Fuel Oil, Crude Oil, Other Petroleum | 620e7a, f593e0, 00b050, f1bb18, c01b00, 087bf1, 969696, ad6600, 740000, 000000
Industry: Fuel Use | Total (Excluding Feedstocks) | 1 | single | line | quads / year | Output Total Industrial Fuel Use for Energy Purposes
Industry: Fuel Use | By Industry (Including Feedstocks) | 1 | multiple | stacked area | quads / year | Output Industrial Fuel Use by Industry[construction 41T43]; Output Industrial Fuel Use by Industry[energy pipelines and gas processing 352T353]; Output Industrial Fuel Use by Industry[other manufacturing 31T33]; Output Industrial Fuel Use by Industry[nonroad vehicles 30]; Output Industrial Fuel Use by Industry[road vehicles 29]; Output Industrial Fuel Use by Industry[other machinery 28]; Output Industrial Fuel Use by Industry[appliances and electrical equipment 27]; Output Industrial Fuel Use by Industry[computers and electronics 26]; Output Industrial Fuel Use by Industry[metal products except machinery and vehicles 25]; Output Industrial Fuel Use by Industry[other metals 242]; Output Industrial Fuel Use by Industry[iron and steel 241]; Output Industrial Fuel Use by Industry[cement and other nonmetallic minerals 239]; Output Industrial Fuel Use by Industry[glass and glass products 231]; Output Industrial Fuel Use by Industry[rubber and plastic products 22]; Output Industrial Fuel Use by Industry[chemicals 20]; Output Industrial Fuel Use by Industry[refined petroleum and coke 19]; Output Industrial Fuel Use by Industry[pulp paper and printing 17T18]; Output Industrial Fuel Use by Industry[wood products 16]; Output Industrial Fuel Use by Industry[textiles apparel and leather 13T15]; Output Industrial Fuel Use by Industry[food beverage and tobacco 10T12]; Output Industrial Fuel Use by Industry[other mining and quarrying 07T08]; Output Industrial Fuel Use by Industry[oil and gas extraction 06]; Output Industrial Fuel Use by Industry[coal mining 05] | Construction, Energy Pipelines and Gas Processing, Other Manufacturing, Nonroad Vehicles, Road Vehicles, Other Machinery, Appliances and Electrical Equipment, Computers and Electronics, Metal Products Except Machinery and Vehicles, Other Metals, Iron and Steel, Cement and Other Nonmetallic Minerals, Glass and Glass Products, Rubber and Plastic Products, Chemicals, Refined Petroleum and Coke, Pulp Paper and Printing, Wood Products, Textiles Apparel and Leather, Food Beverage and Tobacco, Other Mining and Quarrying, Oil and Gas Extraction, Coal Mining | 6E8000, CCFF33, FF9999, 009999, bfb088, af64ff, 004d10, f593e0, 740000, 087bf1, 004185, c2dffd, ad6600, ff00ff, f1bb18, 000000, 04ffaf, 00b050, ffff00, ff6400, 620e7a, c01b00, 969696
Industry: Fuel Use | By Fuel (Including Feedstocks) | 1 | multiple | stacked area | quads / year | Output Industrial Fuel Use by Fuel[hydrogen if]; Output Industrial Fuel Use by Fuel[heat if]; Output Industrial Fuel Use by Fuel[biomass if]; Output Industrial Fuel Use by Fuel[electricity if]; Output Industrial Fuel Use by Fuel[natural gas if]; Output Industrial Fuel Use by Fuel[LPG propane or butane if]; Output Industrial Fuel Use by Fuel[hard coal if]; Output Industrial Fuel Use by Fuel[heavy or residual fuel oil if]; Output Industrial Fuel Use by Fuel[crude oil if]; Output Industrial Fuel Use by Fuel[petroleum diesel if] | Hydrogen, District Heat, Biomass, Electricity, Natural Gas, LPG Propane and Butane, Hard Coal, Heavy or Residual Fuel Oil, Crude Oil, Other Petroleum | 620e7a, f593e0, 00b050, f1bb18, c01b00, 087bf1, 969696, ad6600, 740000, 000000
Industry: Fuel Use | Total (Including Feedstocks) | 1 | single | line | quads / year | Output Total Industrial Fuel Use
Industry: Fuel Use | By Industrial Process (Thermal Fuels, Excluding Feedstocks) | 1 | multiple | stacked area | quads / year | Output Industrial Thermal Fuel Use for Energy Purposes by Industrial Process Excluding CCS and Captured Methane[other processes]; Output Industrial Thermal Fuel Use for Energy Purposes by Industrial Process Excluding CCS and Captured Methane[machine drive]; Output Industrial Thermal Fuel Use for Energy Purposes by Industrial Process Excluding CCS and Captured Methane[cooling]; Output Industrial Thermal Fuel Use for Energy Purposes by Industrial Process Excluding CCS and Captured Methane[nonboiler high temp]; Output Industrial Thermal Fuel Use for Energy Purposes by Industrial Process Excluding CCS and Captured Methane[nonboiler med temp]; Output Industrial Thermal Fuel Use for Energy Purposes by Industrial Process Excluding CCS and Captured Methane[nonboiler low temp]; Output Industrial Thermal Fuel Use for Energy Purposes by Industrial Process Excluding CCS and Captured Methane[boilers] | Other Processes, Machine Drive, Cooling, Nonboiler High Temp, Nonboiler Med Temp, Nonboiler Low Temp, Boilers & Steam | af64ff, 969696, 087bf1, c01b00, ff6400, f1bb18, ffff00
Industry: Fuel Use | By Industrial Process (Electricity) | 1 | multiple | stacked area | terawatt-hours (TWh) / year | Output Industrial Electricity Use by Industrial Process[other processes]; Output Industrial Electricity Use by Industrial Process[electrochemical]; Output Industrial Electricity Use by Industrial Process[machine drive]; Output Industrial Electricity Use by Industrial Process[cooling]; Output Industrial Electricity Use by Industrial Process[nonboiler high temp]; Output Industrial Electricity Use by Industrial Process[nonboiler med temp]; Output Industrial Electricity Use by Industrial Process[nonboiler low temp]; Output Industrial Electricity Use by Industrial Process[boilers] | Other Processes, Electrochemical, Machine Drive, Cooling, Nonboiler High Temp, Nonboiler Med Temp, Nonboiler Low Temp, Boilers & Steam | af64ff, 04ffaf, 969696, 087bf1, c01b00, ff6400, f1bb18, ffff00
Industry: CO2e Emissions | Total by Industry | 1 | multiple | stacked area | million metric tons / year | Output Industry Sector CO2e Emissions by Industry[construction 41T43]; Output Industry Sector CO2e Emissions by Industry[energy pipelines and gas processing 352T353]; Output Industry Sector CO2e Emissions by Industry[other manufacturing 31T33]; Output Industry Sector CO2e Emissions by Industry[nonroad vehicles 30]; Output Industry Sector CO2e Emissions by Industry[road vehicles 29]; Output Industry Sector CO2e Emissions by Industry[other machinery 28]; Output Industry Sector CO2e Emissions by Industry[appliances and electrical equipment 27]; Output Industry Sector CO2e Emissions by Industry[computers and electronics 26]; Output Industry Sector CO2e Emissions by Industry[metal products except machinery and vehicles 25]; Output Industry Sector CO2e Emissions by Industry[other metals 242]; Output Industry Sector CO2e Emissions by Industry[iron and steel 241]; Output Industry Sector CO2e Emissions by Industry[cement and other nonmetallic minerals 239]; Output Industry Sector CO2e Emissions by Industry[glass and glass products 231]; Output Industry Sector CO2e Emissions by Industry[rubber and plastic products 22]; Output Industry Sector CO2e Emissions by Industry[chemicals 20]; Output Industry Sector CO2e Emissions by Industry[refined petroleum and coke 19]; Output Industry Sector CO2e Emissions by Industry[pulp paper and printing 17T18]; Output Industry Sector CO2e Emissions by Industry[wood products 16]; Output Industry Sector CO2e Emissions by Industry[textiles apparel and leather 13T15]; Output Industry Sector CO2e Emissions by Industry[food beverage and tobacco 10T12]; Output Industry Sector CO2e Emissions by Industry[other mining and quarrying 07T08]; Output Industry Sector CO2e Emissions by Industry[oil and gas extraction 06]; Output Industry Sector CO2e Emissions by Industry[coal mining 05] | Construction, Energy Pipelines and Gas Processing, Other Manufacturing, Nonroad Vehicles, Road Vehicles, Other Machinery, Appliances and Electrical Equipment, Computers and Electronics, Metal Products Except Machinery and Vehicles, Other Metals, Iron and Steel, Cement and Other Nonmetallic Minerals, Glass and Glass Products, Rubber and Plastic Products, Chemicals, Refined Petroleum and Coke, Pulp Paper and Printing, Wood Products, Textiles Apparel and Leather, Food Beverage and Tobacco, Other Mining and Quarrying, Oil and Gas Extraction, Coal Mining | 6E8000, CCFF33, FF9999, 009999, bfb088, af64ff, 004d10, f593e0, 740000, 087bf1, 004185, c2dffd, ad6600, ff00ff, f1bb18, 000000, 04ffaf, 00b050, ffff00, ff6400, 620e7a, c01b00, 969696
Industry: CO2e Emissions | Total by Pollutant | 1 | multiple | stacked area | million metric tons / year | Output Industry Sector CO2e Emissions by Pollutant[N2O]; Output Industry Sector CO2e Emissions by Pollutant[F gases]; Output Industry Sector CO2e Emissions by Pollutant[CH4]; Output Industry Sector CO2e Emissions by Pollutant[CO2] | N2O, F-gases, CH4, CO2 | 00b050, 000000, c01b00, 969696
Industry: CO2e Emissions | Process Emissions by Industry | 1 | multiple | stacked area | million metric tons / year | Output Process Emissions in CO2e by Industry[construction 41T43]; Output Process Emissions in CO2e by Industry[energy pipelines and gas processing 352T353]; Output Process Emissions in CO2e by Industry[other manufacturing 31T33]; Output Process Emissions in CO2e by Industry[nonroad vehicles 30]; Output Process Emissions in CO2e by Industry[road vehicles 29]; Output Process Emissions in CO2e by Industry[other machinery 28]; Output Process Emissions in CO2e by Industry[appliances and electrical equipment 27]; Output Process Emissions in CO2e by Industry[computers and electronics 26]; Output Process Emissions in CO2e by Industry[metal products except machinery and vehicles 25]; Output Process Emissions in CO2e by Industry[other metals 242]; Output Process Emissions in CO2e by Industry[iron and steel 241]; Output Process Emissions in CO2e by Industry[cement and other nonmetallic minerals 239]; Output Process Emissions in CO2e by Industry[glass and glass products 231]; Output Process Emissions in CO2e by Industry[rubber and plastic products 22]; Output Process Emissions in CO2e by Industry[chemicals 20]; Output Process Emissions in CO2e by Industry[refined petroleum and coke 19]; Output Process Emissions in CO2e by Industry[pulp paper and printing 17T18]; Output Process Emissions in CO2e by Industry[wood products 16]; Output Process Emissions in CO2e by Industry[textiles apparel and leather 13T15]; Output Process Emissions in CO2e by Industry[food beverage and tobacco 10T12]; Output Process Emissions in CO2e by Industry[other mining and quarrying 07T08]; Output Process Emissions in CO2e by Industry[oil and gas extraction 06]; Output Process Emissions in CO2e by Industry[coal mining 05] | Construction, Energy Pipelines and Gas Processing, Other Manufacturing, Nonroad Vehicles, Road Vehicles, Other Machinery, Appliances and Electrical Equipment, Computers and Electronics, Metal Products Except Machinery and Vehicles, Other Metals, Iron and Steel, Cement and Other Nonmetallic Minerals, Glass and Glass Products, Rubber and Plastic Products, Chemicals, Refined Petroleum and Coke, Pulp Paper and Printing, Wood Products, Textiles Apparel and Leather, Food Beverage and Tobacco, Other Mining and Quarrying, Oil and Gas Extraction, Coal Mining | 6E8000, CCFF33, FF9999, 009999, bfb088, af64ff, 004d10, f593e0, 740000, 087bf1, 004185, c2dffd, ad6600, ff00ff, f1bb18, 000000, 04ffaf, 00b050, ffff00, ff6400, 620e7a, c01b00, 969696
Industry: CO2e Emissions | Process Emissions by Pollutant | 1 | multiple | stacked area | million metric tons / year | Output Process Emissions in CO2e by Pollutant[N2O]; Output Process Emissions in CO2e by Pollutant[F gases]; Output Process Emissions in CO2e by Pollutant[CH4]; Output Process Emissions in CO2e by Pollutant[CO2] | N2O, F-gases, CH4, CO2 | 00b050, 000000, c01b00, 969696
Industry: CO2e Emissions | Energy-Related Emissions by Industry | 1 | multiple | stacked area | million metric tons / year | Output Industry Sector Energy Related CO2e Emissions by Industry[construction 41T43]; Output Industry Sector Energy Related CO2e Emissions by Industry[energy pipelines and gas processing 352T353]; Output Industry Sector Energy Related CO2e Emissions by Industry[other manufacturing 31T33]; Output Industry Sector Energy Related CO2e Emissions by Industry[nonroad vehicles 30]; Output Industry Sector Energy Related CO2e Emissions by Industry[road vehicles 29]; Output Industry Sector Energy Related CO2e Emissions by Industry[other machinery 28]; Output Industry Sector Energy Related CO2e Emissions by Industry[appliances and electrical equipment 27]; Output Industry Sector Energy Related CO2e Emissions by Industry[computers and electronics 26]; Output Industry Sector Energy Related CO2e Emissions by Industry[metal products except machinery and vehicles 25]; Output Industry Sector Energy Related CO2e Emissions by Industry[other metals 242]; Output Industry Sector Energy Related CO2e Emissions by Industry[iron and steel 241]; Output Industry Sector Energy Related CO2e Emissions by Industry[cement and other nonmetallic minerals 239]; Output Industry Sector Energy Related CO2e Emissions by Industry[glass and glass products 231]; Output Industry Sector Energy Related CO2e Emissions by Industry[rubber and plastic products 22]; Output Industry Sector Energy Related CO2e Emissions by Industry[chemicals 20]; Output Industry Sector Energy Related CO2e Emissions by Industry[refined petroleum and coke 19]; Output Industry Sector Energy Related CO2e Emissions by Industry[pulp paper and printing 17T18]; Output Industry Sector Energy Related CO2e Emissions by Industry[wood products 16]; Output Industry Sector Energy Related CO2e Emissions by Industry[textiles apparel and leather 13T15]; Output Industry Sector Energy Related CO2e Emissions by Industry[food beverage and tobacco 10T12]; Output Industry Sector Energy Related CO2e Emissions by Industry[other mining and quarrying 07T08]; Output Industry Sector Energy Related CO2e Emissions by Industry[oil and gas extraction 06]; Output Industry Sector Energy Related CO2e Emissions by Industry[coal mining 05] | Construction, Energy Pipelines and Gas Processing, Other Manufacturing, Nonroad Vehicles, Road Vehicles, Other Machinery, Appliances and Electrical Equipment, Computers and Electronics, Metal Products Except Machinery and Vehicles, Other Metals, Iron and Steel, Cement and Other Nonmetallic Minerals, Glass and Glass Products, Rubber and Plastic Products, Chemicals, Refined Petroleum and Coke, Pulp Paper and Printing, Wood Products, Textiles Apparel and Leather, Food Beverage and Tobacco, Other Mining and Quarrying, Oil and Gas Extraction, Coal Mining | 6E8000, CCFF33, FF9999, 009999, bfb088, af64ff, 004d10, f593e0, 740000, 087bf1, 004185, c2dffd, ad6600, ff00ff, f1bb18, 000000, 04ffaf, 00b050, ffff00, ff6400, 620e7a, c01b00, 969696
Industry: CO2e Emissions | Energy-Related Emissions by Pollutant | 1 | multiple | stacked area | million metric tons / year | Output Industry Sector Energy Related CO2e Emissions by Pollutant[N2O]; Output Industry Sector Energy Related CO2e Emissions by Pollutant[CH4]; Output Industry Sector Energy Related CO2e Emissions by Pollutant[CO2] | N2O, CH4, CO2 | 00b050, c01b00, 969696
Industry: CO2e Emissions | CO2 Emissions by Source Type | 1 | multiple | stacked area | million metric tons / year | Output Process Emissions in CO2e by Pollutant[CO2]; Output Industry Sector Energy Related CO2e Emissions by Pollutant[CO2] | Process Emissions, Energy-Related Emissions | 969696, c01b00
Industry: CO2e Emissions | Process CO2 Emissions by Industry | 1 | multiple | stacked area | million metric tons / year | Output Process CO2 Emissions by Industry[construction 41T43]; Output Process CO2 Emissions by Industry[energy pipelines and gas processing 352T353]; Output Process CO2 Emissions by Industry[other manufacturing 31T33]; Output Process CO2 Emissions by Industry[nonroad vehicles 30]; Output Process CO2 Emissions by Industry[road vehicles 29]; Output Process CO2 Emissions by Industry[other machinery 28]; Output Process CO2 Emissions by Industry[appliances and electrical equipment 27]; Output Process CO2 Emissions by Industry[computers and electronics 26]; Output Process CO2 Emissions by Industry[metal products except machinery and vehicles 25]; Output Process CO2 Emissions by Industry[other metals 242]; Output Process CO2 Emissions by Industry[iron and steel 241]; Output Process CO2 Emissions by Industry[cement and other nonmetallic minerals 239]; Output Process CO2 Emissions by Industry[glass and glass products 231]; Output Process CO2 Emissions by Industry[rubber and plastic products 22]; Output Process CO2 Emissions by Industry[chemicals 20]; Output Process CO2 Emissions by Industry[refined petroleum and coke 19]; Output Process CO2 Emissions by Industry[pulp paper and printing 17T18]; Output Process CO2 Emissions by Industry[wood products 16]; Output Process CO2 Emissions by Industry[textiles apparel and leather 13T15]; Output Process CO2 Emissions by Industry[food beverage and tobacco 10T12]; Output Process CO2 Emissions by Industry[other mining and quarrying 07T08]; Output Process CO2 Emissions by Industry[oil and gas extraction 06]; Output Process CO2 Emissions by Industry[coal mining 05] | Construction, Energy Pipelines and Gas Processing, Other Manufacturing, Nonroad Vehicles, Road Vehicles, Other Machinery, Appliances and Electrical Equipment, Computers and Electronics, Metal Products Except Machinery and Vehicles, Other Metals, Iron and Steel, Cement and Other Nonmetallic Minerals, Glass and Glass Products, Rubber and Plastic Products, Chemicals, Refined Petroleum and Coke, Pulp Paper and Printing, Wood Products, Textiles Apparel and Leather, Food Beverage and Tobacco, Other Mining and Quarrying, Oil and Gas Extraction, Coal Mining | 6E8000, CCFF33, FF9999, 009999, bfb088, af64ff, 004d10, f593e0, 740000, 087bf1, 004185, c2dffd, ad6600, ff00ff, f1bb18, 000000, 04ffaf, 00b050, ffff00, ff6400, 620e7a, c01b00, 969696
Industry: CO2e Emissions | Energy-Related CO2 Emissions by Industry | 1 | multiple | stacked area | million metric tons / year | Output Industry Sector Energy Related CO2 Emissions by Industry[construction 41T43]; Output Industry Sector Energy Related CO2 Emissions by Industry[energy pipelines and gas processing 352T353]; Output Industry Sector Energy Related CO2 Emissions by Industry[other manufacturing 31T33]; Output Industry Sector Energy Related CO2 Emissions by Industry[nonroad vehicles 30]; Output Industry Sector Energy Related CO2 Emissions by Industry[road vehicles 29]; Output Industry Sector Energy Related CO2 Emissions by Industry[other machinery 28]; Output Industry Sector Energy Related CO2 Emissions by Industry[appliances and electrical equipment 27]; Output Industry Sector Energy Related CO2 Emissions by Industry[computers and electronics 26]; Output Industry Sector Energy Related CO2 Emissions by Industry[metal products except machinery and vehicles 25]; Output Industry Sector Energy Related CO2 Emissions by Industry[other metals 242]; Output Industry Sector Energy Related CO2 Emissions by Industry[iron and steel 241]; Output Industry Sector Energy Related CO2 Emissions by Industry[cement and other nonmetallic minerals 239]; Output Industry Sector Energy Related CO2 Emissions by Industry[glass and glass products 231]; Output Industry Sector Energy Related CO2 Emissions by Industry[rubber and plastic products 22]; Output Industry Sector Energy Related CO2 Emissions by Industry[chemicals 20]; Output Industry Sector Energy Related CO2 Emissions by Industry[refined petroleum and coke 19]; Output Industry Sector Energy Related CO2 Emissions by Industry[pulp paper and printing 17T18]; Output Industry Sector Energy Related CO2 Emissions by Industry[wood products 16]; Output Industry Sector Energy Related CO2 Emissions by Industry[textiles apparel and leather 13T15]; Output Industry Sector Energy Related CO2 Emissions by Industry[food beverage and tobacco 10T12]; Output Industry Sector Energy Related CO2 Emissions by Industry[other mining and quarrying 07T08]; Output Industry Sector Energy Related CO2 Emissions by Industry[oil and gas extraction 06]; Output Industry Sector Energy Related CO2 Emissions by Industry[coal mining 05] | Construction, Energy Pipelines and Gas Processing, Other Manufacturing, Nonroad Vehicles, Road Vehicles, Other Machinery, Appliances and Electrical Equipment, Computers and Electronics, Metal Products Except Machinery and Vehicles, Other Metals, Iron and Steel, Cement and Other Nonmetallic Minerals, Glass and Glass Products, Rubber and Plastic Products, Chemicals, Refined Petroleum and Coke, Pulp Paper and Printing, Wood Products, Textiles Apparel and Leather, Food Beverage and Tobacco, Other Mining and Quarrying, Oil and Gas Extraction, Coal Mining | 6E8000, CCFF33, FF9999, 009999, bfb088, af64ff, 004d10, f593e0, 740000, 087bf1, 004185, c2dffd, ad6600, ff00ff, f1bb18, 000000, 04ffaf, 00b050, ffff00, ff6400, 620e7a, c01b00, 969696
Buildings: Energy Use and Emissions | Energy Use By Building Component | 1 | multiple | stacked area | quads / year | Output Components Energy Use by Component[other component]; Output Components Energy Use by Component[appliances]; Output Components Energy Use by Component[lighting]; Output Components Energy Use by Component[cooling and ventilation]; Output Components Energy Use by Component[heating] | Other Components, Appliances, Lighting, Cooling and Ventilation, Heating | 000000, 00b050, f1bb18, 087bf1, c01b00
Buildings: Energy Use and Emissions | Energy Use By Building Type | 1 | multiple | stacked area | quads / year | Output Components Energy Use by Building Type[commercial]; Output Components Energy Use by Building Type[rural residential]; Output Components Energy Use by Building Type[urban residential] | Commercial, Rural Residential, Urban Residential | 004185, 00b050, 969696
Buildings: Energy Use and Emissions | Energy Use By Energy Source | 1 | multiple | stacked area | quads / year | Output Components Energy Use by Energy Source[hydrogen bf]; Output Components Energy Use by Energy Source[hard coal bf]; Output Components Energy Use by Energy Source[heat bf]; Output Components Energy Use by Energy Source[biomass bf]; Output Components Energy Use by Energy Source[petroleum diesel bf]; Output Components Energy Use by Energy Source[LPG propane or butane bf]; Output Components Energy Use by Energy Source[natural gas bf]; Output Components Energy Use by Energy Source[electricity bf] | Hydrogen, Hard Coal, District Heat, Biomass, Other Petroleum, LPG Propane and Butane, Natural Gas, Electricity | 620e7a, 969696, f593e0, 00b050, 000000, 087bf1, c01b00, f1bb18
Buildings: Energy Use and Emissions | Total Energy Use | 1 | single | line | quads / year | Output Total Buildings Energy Use
Buildings: Energy Use and Emissions | Direct Emissions by Building Type and End Use | 1 | multiple | stacked area | million metric tons / year | Output Direct Buildings CO2e Emissions by End Use[commercial,other component]; Output Direct Buildings CO2e Emissions by End Use[rural residential,other component]; Output Direct Buildings CO2e Emissions by End Use[urban residential,other component]; Output Direct Buildings CO2e Emissions by End Use[commercial,appliances]; Output Direct Buildings CO2e Emissions by End Use[rural residential,appliances]; Output Direct Buildings CO2e Emissions by End Use[urban residential,appliances]; Output Direct Buildings CO2e Emissions by End Use[commercial,lighting]; Output Direct Buildings CO2e Emissions by End Use[rural residential,lighting]; Output Direct Buildings CO2e Emissions by End Use[urban residential,lighting]; Output Direct Buildings CO2e Emissions by End Use[commercial,cooling and ventilation]; Output Direct Buildings CO2e Emissions by End Use[rural residential,cooling and ventilation]; Output Direct Buildings CO2e Emissions by End Use[urban residential,cooling and ventilation]; Output Direct Buildings CO2e Emissions by End Use[commercial,heating]; Output Direct Buildings CO2e Emissions by End Use[rural residential,heating]; Output Direct Buildings CO2e Emissions by End Use[urban residential,heating] | Commercial Other Components, Rural Residential Other Components, Urban Residential Other Components, Commercial Appliances, Rural Residential Appliances, Urban Residential Appliances, Commercial Lighting, Rural Residential Lighting, Urban Residential Lighting, Commercial Cooling and Ventilation, Rural Residential Cooling and Ventilation, Urban Residential Cooling and Ventilation, Commercial Heating, Rural Residential Heating, Urban Residential Heating | 740000, 087bf1, 004185, c2dffd, ad6600, ff00ff, f1bb18, 000000, 04ffaf, 00b050, ffff00, ff6400, 620e7a, c01b00, 969696
Buildings: Energy Use and Emissions | Emissions by Building Type and End Use (reallocated energy carriers) | 1 | multiple | stacked area | million metric tons / year | Output Buildings CO2e Emissions by End Use with Reallocated Energy Carriers[commercial,other component]; Output Buildings CO2e Emissions by End Use with Reallocated Energy Carriers[rural residential,other component]; Output Buildings CO2e Emissions by End Use with Reallocated Energy Carriers[urban residential,other component]; Output Buildings CO2e Emissions by End Use with Reallocated Energy Carriers[commercial,appliances]; Output Buildings CO2e Emissions by End Use with Reallocated Energy Carriers[rural residential,appliances]; Output Buildings CO2e Emissions by End Use with Reallocated Energy Carriers[urban residential,appliances]; Output Buildings CO2e Emissions by End Use with Reallocated Energy Carriers[commercial,lighting]; Output Buildings CO2e Emissions by End Use with Reallocated Energy Carriers[rural residential,lighting]; Output Buildings CO2e Emissions by End Use with Reallocated Energy Carriers[urban residential,lighting]; Output Buildings CO2e Emissions by End Use with Reallocated Energy Carriers[commercial,cooling and ventilation]; Output Buildings CO2e Emissions by End Use with Reallocated Energy Carriers[rural residential,cooling and ventilation]; Output Buildings CO2e Emissions by End Use with Reallocated Energy Carriers[urban residential,cooling and ventilation]; Output Buildings CO2e Emissions by End Use with Reallocated Energy Carriers[commercial,heating]; Output Buildings CO2e Emissions by End Use with Reallocated Energy Carriers[rural residential,heating]; Output Buildings CO2e Emissions by End Use with Reallocated Energy Carriers[urban residential,heating] | Commercial Other Components, Rural Residential Other Components, Urban Residential Other Components, Commercial Appliances, Rural Residential Appliances, Urban Residential Appliances, Commercial Lighting, Rural Residential Lighting, Urban Residential Lighting, Commercial Cooling and Ventilation, Rural Residential Cooling and Ventilation, Urban Residential Cooling and Ventilation, Commercial Heating, Rural Residential Heating, Urban Residential Heating | 740000, 087bf1, 004185, c2dffd, ad6600, ff00ff, f1bb18, 000000, 04ffaf, 00b050, ffff00, ff6400, 620e7a, c01b00, 969696
Energy Consumption | Primary Energy by Source | 1 | multiple | stacked area | quads / year | Output Total Primary Energy Use by Type[geothermal]; Output Total Primary Energy Use by Type[municipal solid waste]; Output Total Primary Energy Use by Type[biomass]; Output Total Primary Energy Use by Type[solar]; Output Total Primary Energy Use by Type[wind]; Output Total Primary Energy Use by Type[hydro]; Output Total Primary Energy Use by Type[nuclear]; Output Total Primary Energy Use by Type[crude oil]; Output Total Primary Energy Use by Type[natural gas]; Output Total Primary Energy Use by Type[lignite]; Output Total Primary Energy Use by Type[hard coal] | Geothermal, Municipal Solid Waste, Biomass, Solar, Wind, Hydro, Nuclear, Crude Oil, Natural Gas, Lignite, Hard Coal | 620e7a, ff00ff, 00b050, f1bb18, c2dffd, 004185, 04ffaf, 740000, c01b00, 004d10, 969696
Energy Consumption | Primary Energy by End Use Sector | 1 | multiple | stacked area | quads / year | Output Total Primary Energy Use by Sector[geoengineering sector]; Output Total Primary Energy Use by Sector[district heat and hydrogen sector];Output Total Primary Energy Use by Agriculture; Output Total Primary Energy Use by Buildings Sector; Output Total Primary Energy Use by Waste Management; Output Total Primary Energy Use by Sector[transportation sector]; Output Primary Energy Use by Electricity Sector; Output Total Primary Energy Use by Industry Sector Excluding Ag and Waste | Geoengineering, District Heat & Hydrogen, Agriculture, Buildings, Water & Waste, Transportation, Electricity, Industry | ad6600, 620e7a, 04ffaf, 087bf1, f593e0, c01b00, f1bb18, 969696
Energy Consumption | Final Energy by Source | 1 | multiple | stacked area | quads / year | Output Total Final Energy Use by Type[hydrogen]; Output Liquid Biofuels Final Energy Use; Output Total Final Energy Use by Type[biomass]; Output Refined Petroleum Fuels Final Energy Use; Output Total Final Energy Use by Type[crude oil]; Output Total Final Energy Use by Type[natural gas]; Output Total Final Energy Use by Type[lignite]; Output Total Final Energy Use by Type[hard coal]; Output Total Final Energy Use by Type[heat]; Output Total Final Energy Use by Type[electricity] | Hydrogen, Liquid Biofuels, Biomass, Refined Petroleum Fuels, Crude Oil, Natural Gas, Lignite, Hard Coal, Heat, Electricity | 620e7a, af64ff, 00b050, 000000, 740000, c01b00, 004d10, 969696, f593e0, f1bb18
Energy Consumption | Final Energy by Sector | 1 | multiple | stacked area | quads / year | Output Total Final Energy Use by Sector[geoengineering sector]; Output Total Final Energy Use by Sector[district heat and hydrogen sector];Output Total Final Energy Use by Agriculture; Output Final Energy Use by Buildings Sector; Output Total Final Energy Use by Waste Management; Output Total Final Energy Use by Sector[transportation sector]; Output Total Final Energy Use by Sector[electricity sector]; Output Total Final Energy Use by Industry Sector Excluding Ag and Waste | Geoengineering, District Heat & Hydrogen, Agriculture, Buildings, Water & Waste, Transportation, Electricity, Industry | ad6600, 620e7a, 04ffaf, 087bf1, f593e0, c01b00, f1bb18, 969696
Energy Consumption | Per Unit GDP | 0 | single | line | thousand BTU / 2023 dollar | Output Total Primary Energy Use per Unit GDP
Energy Consumption | Electricity Consumption | 1 | single | line | terawatt-hours (TWh) / year | Output Total Electricity Demand
Energy Consumption | Hard Coal Consumption | 1 | single | line | millions of short tons / year | Output Total Hard Coal Consumption
Energy Consumption | Lignite Consumption | 1 | single | line | millions of short tons / year | Output Total Lignite Consumption
Energy Consumption | Natural Gas Consumption | 1 | single | line | trillion cubic feet / year | Output Total Natural Gas Consumption
Energy Consumption | Petroleum Fuels Consumption | 1 | single | line | million barrels of oil / year | Output Total Petroleum Fuels Consumption
Energy Consumption | Liquid Biofuels Consumption | 1 | single | line | million barrels of oil / year | Output Total Liquid Biofuels Consumption
Energy Consumption | Biomass Consumption | 1 | single | line | millions of short tons / year | Output Total Biomass Consumption
Energy Consumption | LPG Propane & Butane Consumption | 1 | single | line | million gallons / year | Output Total LPG Propane and Butane Consumption
Energy Consumption | Municipal Solid Waste Consumption | 1 | single | line | millions of short tons / year | Output Total Municipal Solid Waste Consumption
Energy Consumption | Hydrogen Consumption | 1 | single | line | thousand metric tons / year | Output Total Hydrogen Consumption
Exports, Imports, Production, and Consumption | Energy: Exports | 1 | multiple | stacked area | trillion BTU / year | Output Energy Exports including Electricity[electricity]; Output Liquid Biofuels Exports; Output Energy Exports including Electricity[biomass]; Output Coal and Lignite Exports; Output Energy Exports including Electricity[natural gas]; Output Refined Petroleum Fuels Exports; Output Energy Exports including Electricity[crude oil] | Electricity, Liquid Biofuels, Biomass, Coal, Natural Gas, Refined Petroleum Fuels, Crude Oil | f1bb18, af64ff, 00b050, 969696, c01b00, 000000, 740000
Exports, Imports, Production, and Consumption | Energy: Change in Exports | 1 | multiple | stacked area | trillion BTU / year | Output Change in Energy Exports including Electricity[electricity]; Output Change in Liquid Biofuels Exports; Output Change in Energy Exports including Electricity[biomass]; Output Change in Coal and Lignite Exports; Output Change in Energy Exports including Electricity[natural gas]; Output Change in Refined Petroleum Fuels Exports; Output Change in Energy Exports including Electricity[crude oil] | Electricity, Liquid Biofuels, Biomass, Coal, Natural Gas, Refined Petroleum Fuels, Crude Oil | f1bb18, af64ff, 00b050, 969696, c01b00, 000000, 740000
Exports, Imports, Production, and Consumption | Energy: Export Revenue | 1 | multiple | stacked area | billion 2023 dollars / year | Output Energy Export Revenue including Electricity[electricity]; Output Liquid Biofuels Export Revenue; Output Energy Export Revenue including Electricity[biomass]; Output Coal and Lignite Export Revenue; Output Energy Export Revenue including Electricity[natural gas]; Output Refined Petroleum Fuels Export Revenue; Output Energy Export Revenue including Electricity[crude oil] | Electricity, Liquid Biofuels, Biomass, Coal, Natural Gas, Refined Petroleum Fuels, Crude Oil | f1bb18, af64ff, 00b050, 969696, c01b00, 000000, 740000
Exports, Imports, Production, and Consumption | Energy: Change in Export Revenue | 1 | multiple | stacked area | billion 2023 dollars / year | Output Change in Energy Export Revenue including Electricity[electricity]; Output Change in Liquid Biofuels Export Revenue; Output Change in Energy Export Revenue including Electricity[biomass]; Output Change in Coal and Lignite Export Revenue; Output Change in Energy Export Revenue including Electricity[natural gas]; Output Change in Refined Petroleum Fuels Export Revenue; Output Change in Energy Export Revenue including Electricity[crude oil] | Electricity, Liquid Biofuels, Biomass, Coal, Natural Gas, Refined Petroleum Fuels, Crude Oil | f1bb18, af64ff, 00b050, 969696, c01b00, 000000, 740000
Exports, Imports, Production, and Consumption | Energy: Embedded CO2 in Exports | 1 | multiple | stacked area | million metric tons / year | Output Embedded CO2 in Exported Liquid Biofuels; Output Embedded CO2 in Exported Fuels[biomass]; Output Embedded CO2 in Exported Coal and Lignite; Output Embedded CO2 in Exported Fuels[natural gas]; Output Embedded CO2 in Exported Refined Petroleum Fuels; Output Embedded CO2 in Exported Fuels[crude oil] | Liquid Biofuels, Biomass, Coal, Natural Gas, Refined Petroleum Fuels, Crude Oil | af64ff, 00b050, 969696, c01b00, 000000, 740000
Exports, Imports, Production, and Consumption | Energy: Change in Embedded CO2 in Exports | 1 | multiple | stacked area | million metric tons / year | Output Change in Embedded CO2 in Exported Liquid Biofuels; Output Change in Embedded CO2 in Exported Fuels[biomass]; Output Change in Embedded CO2 in Exported Coal and Lignite; Output Change in Embedded CO2 in Exported Fuels[natural gas]; Output Change in Embedded CO2 in Exported Refined Petroleum Fuels; Output Change in Embedded CO2 in Exported Fuels[crude oil] | Liquid Biofuels, Biomass, Coal, Natural Gas, Refined Petroleum Fuels, Crude Oil | af64ff, 00b050, 969696, c01b00, 000000, 740000
Exports, Imports, Production, and Consumption | Energy: Imports | 1 | multiple | stacked area | trillion BTU / year | Output Energy Imports including Electricity[electricity]; Output Liquid Biofuels Imports; Output Energy Imports including Electricity[biomass]; Output Energy Imports including Electricity[nuclear]; Output Coal and Lignite Imports; Output Energy Imports including Electricity[natural gas]; Output Refined Petroleum Fuels Imports; Output Energy Imports including Electricity[crude oil] | Electricity, Liquid Biofuels, Biomass, Uranium, Coal, Natural Gas, Refined Petroleum Fuels, Crude Oil | f1bb18, af64ff, 00b050, 04ffaf, 969696, c01b00, 000000, 740000
Exports, Imports, Production, and Consumption | Energy: Change in Imports | 1 | multiple | stacked area | trillion BTU / year | Output Change in Energy Imports including Electricity[electricity]; Output Change in Liquid Biofuels Imports; Output Change in Energy Imports including Electricity[biomass]; Output Change in Energy Imports including Electricity[nuclear]; Output Change in Coal and Lignite Imports; Output Change in Energy Imports including Electricity[natural gas]; Output Change in Refined Petroleum Fuels Imports; Output Change in Energy Imports including Electricity[crude oil] | Electricity, Liquid Biofuels, Biomass, Uranium, Coal, Natural Gas, Refined Petroleum Fuels, Crude Oil | f1bb18, af64ff, 00b050, 04ffaf, 969696, c01b00, 000000, 740001
Exports, Imports, Production, and Consumption | Energy: Import Expenditures | 1 | multiple | stacked area | billion 2023 dollars / year | Output Energy Import Expenditures including Electricity[electricity]; Output Liquid Biofuels Import Expenditures; Output Energy Import Expenditures including Electricity[biomass]; Output Energy Import Expenditures including Electricity[nuclear]; Output Coal and Lignite Import Expenditures; Output Energy Import Expenditures including Electricity[natural gas]; Output Refined Petroleum Fuels Import Expenditures; Output Energy Import Expenditures including Electricity[crude oil] | Electricity, Liquid Biofuels, Biomass, Uranium, Coal, Natural Gas, Refined Petroleum Fuels, Crude Oil | f1bb18, af64ff, 00b050, 04ffaf, 969696, c01b00, 000000, 740002
Exports, Imports, Production, and Consumption | Energy: Change in Import Expenditures | 1 | multiple | stacked area | billion 2023 dollars / year | Output Change in Energy Import Expenditures including Electricity[electricity]; Output Change in Liquid Biofuels Import Expenditures; Output Change in Energy Import Expenditures including Electricity[biomass]; Output Change in Energy Import Expenditures including Electricity[nuclear]; Output Change in Coal and Lignite Import Expenditures; Output Change in Energy Import Expenditures including Electricity[natural gas]; Output Change in Refined Petroleum Fuels Import Expenditures; Output Change in Energy Import Expenditures including Electricity[crude oil] | Electricity, Liquid Biofuels, Biomass, Uranium, Coal, Natural Gas, Refined Petroleum Fuels, Crude Oil | f1bb18, af64ff, 00b050, 04ffaf, 969696, c01b00, 000000, 740003
Exports, Imports, Production, and Consumption | Energy: Production | 1 | multiple | stacked area | quads / year | Output Energy Production including Electricity and Heat[hydrogen]; Output Energy Production including Electricity and Heat[electricity]; Output Energy Production including Electricity and Heat[heat]; Output Energy Production including Electricity and Heat[municipal solid waste]; Output Liquid Biofuels Production; Output Energy Production including Electricity and Heat[biomass]; Output Energy Production including Electricity and Heat[nuclear]; Output Coal and Lignite Production; Output Energy Production including Electricity and Heat[natural gas]; Output Refined Petroleum Fuels Production; Output Energy Production including Electricity and Heat[crude oil] | Hydrogen, Electricity, District Heat, Municipal Solid Waste, Liquid Biofuels, Biomass, Uranium, Coal, Natural Gas, Refined Petroleum Fuels, Crude Oil | 620e7a, f1bb18, f593e0, ff00ff, af64ff, 00b050, 04ffaf, 969696, c01b00, 000000, 740000
Exports, Imports, Production, and Consumption | Energy: Change in Production | 1 | multiple | stacked area | quads / year | Output Change in Energy Production including Electricity and Heat[hydrogen]; Output Change in Energy Production including Electricity and Heat[electricity]; Output Change in Energy Production including Electricity and Heat[heat]; Output Change in Energy Production including Electricity and Heat[municipal solid waste]; Output Change in Liquid Biofuels Production; Output Change in Energy Production including Electricity and Heat[biomass]; Output Change in Energy Production including Electricity and Heat[nuclear]; Output Change in Coal and Lignite Production; Output Change in Energy Production including Electricity and Heat[natural gas]; Output Change in Refined Petroleum Fuels Production; Output Change in Energy Production including Electricity and Heat[crude oil] | Hydrogen, Electricity, District Heat, Municipal Solid Waste, Liquid Biofuels, Biomass, Uranium, Coal, Natural Gas, Refined Petroleum Fuels, Crude Oil | 620e7a, f1bb18, f593e0, ff00ff, af64ff, 00b050, 04ffaf, 969696, c01b00, 000000, 740000
Exports, Imports, Production, and Consumption | Hydrogen Production by Technology | 1 | multiple | stacked area | million metric tons / year | Output Hydrogen Produced by Pathway[electrolysis]; Output Hydrogen Produced by Pathway[natural gas reforming]; Output Hydrogen Produced by Pathway[coal gasification]; Output Hydrogen Produced by Pathway[biomass gasification]; Output Hydrogen Produced by Pathway[hydrocarbon partial oxidation]; Output Hydrogen Produced by Pathway[electrolysis with guaranteed clean electricity]; Output Hydrogen Produced by Pathway[natural gas reforming with CCS] | Electrolysis with Avg Grid Electricity, Steam Methane Reforming, Coal Gasification, Biomass Gasification, Partial Oxidation of Hydrocarbons, Electrolysis with New Clean Electricity (Green H2), Steam Methane Reforming w/CCS (Blue H2) | f1bb18, bfbfbf, 000000, ad6600, 808080, 00b050, 087bf1
Exports, Imports, Production, and Consumption | Nonenergy Products: Exports | 1 | multiple | stacked area | billion 2023 dollars | Output Exports of Nonenergy Products[construction 41T43]; Output Exports of Nonenergy Products[water and waste 36T39]; Output Exports of Nonenergy Products[other manufacturing 31T33]; Output Exports of Nonenergy Products[nonroad vehicles 30]; Output Exports of Nonenergy Products[road vehicles 29]; Output Exports of Nonenergy Products[other machinery 28]; Output Exports of Nonenergy Products[appliances and electrical equipment 27]; Output Exports of Nonenergy Products[computers and electronics 26]; Output Exports of Nonenergy Products[metal products except machinery and vehicles 25]; Output Exports of Nonenergy Products[other metals 242]; Output Exports of Nonenergy Products[iron and steel 241]; Output Exports of Nonenergy Products[cement and other nonmetallic minerals 239]; Output Exports of Nonenergy Products[glass and glass products 231]; Output Exports of Nonenergy Products[rubber and plastic products 22]; Output Exports of Nonenergy Products[chemicals 20]; Output Exports of Nonenergy Products[pulp paper and printing 17T18]; Output Exports of Nonenergy Products[wood products 16]; Output Exports of Nonenergy Products[textiles apparel and leather 13T15]; Output Exports of Nonenergy Products[food beverage and tobacco 10T12]; Output Exports of Nonenergy Products[other mining and quarrying 07T08]; Output Exports of Nonenergy Products[agriculture and forestry 01T03] | Construction, Water and Waste, Other Manufacturing, Nonroad Vehicles, Road Vehicles, Other Machinery, Appliances and Electrical Equipment, Computers and Electronics, Metal Products Except Machinery and Vehicles, Other Metals, Iron and Steel, Cement and Other Nonmetallic Minerals, Glass and Glass Products, Rubber and Plastic Products, Chemicals, Pulp Paper and Printing, Wood Products, Textiles Apparel and Leather, Food Beverage and Tobacco, Other Mining and Quarrying, Agriculture and Forestry | 6E8000, c01b00, FF9999, 009999, bfb088, af64ff, 004d10, f593e0, 740000, 087bf1, 004185, c2dffd, ad6600, ff00ff, f1bb18, 04ffaf, 00b050, ffff00, ff6400, 620e7a, 969696
Exports, Imports, Production, and Consumption | Nonenergy Products: Change in Exports | 1 | multiple | stacked area | billion 2023 dollars | Output Change in Exports of Nonenergy Products[construction 41T43]; Output Change in Exports of Nonenergy Products[water and waste 36T39]; Output Change in Exports of Nonenergy Products[other manufacturing 31T33]; Output Change in Exports of Nonenergy Products[nonroad vehicles 30]; Output Change in Exports of Nonenergy Products[road vehicles 29]; Output Change in Exports of Nonenergy Products[other machinery 28]; Output Change in Exports of Nonenergy Products[appliances and electrical equipment 27]; Output Change in Exports of Nonenergy Products[computers and electronics 26]; Output Change in Exports of Nonenergy Products[metal products except machinery and vehicles 25]; Output Change in Exports of Nonenergy Products[other metals 242]; Output Change in Exports of Nonenergy Products[iron and steel 241]; Output Change in Exports of Nonenergy Products[cement and other nonmetallic minerals 239]; Output Change in Exports of Nonenergy Products[glass and glass products 231]; Output Change in Exports of Nonenergy Products[rubber and plastic products 22]; Output Change in Exports of Nonenergy Products[chemicals 20]; Output Change in Exports of Nonenergy Products[pulp paper and printing 17T18]; Output Change in Exports of Nonenergy Products[wood products 16]; Output Change in Exports of Nonenergy Products[textiles apparel and leather 13T15]; Output Change in Exports of Nonenergy Products[food beverage and tobacco 10T12]; Output Change in Exports of Nonenergy Products[other mining and quarrying 07T08]; Output Change in Exports of Nonenergy Products[agriculture and forestry 01T03] | Construction, Water and Waste, Other Manufacturing, Nonroad Vehicles, Road Vehicles, Other Machinery, Appliances and Electrical Equipment, Computers and Electronics, Metal Products Except Machinery and Vehicles, Other Metals, Iron and Steel, Cement and Other Nonmetallic Minerals, Glass and Glass Products, Rubber and Plastic Products, Chemicals, Pulp Paper and Printing, Wood Products, Textiles Apparel and Leather, Food Beverage and Tobacco, Other Mining and Quarrying, Agriculture and Forestry | 6E8000, c01b00, FF9999, 009999, bfb088, af64ff, 004d10, f593e0, 740000, 087bf1, 004185, c2dffd, ad6600, ff00ff, f1bb18, 04ffaf, 00b050, ffff00, ff6400, 620e7a, 969697
Exports, Imports, Production, and Consumption | Nonenergy Products: Imports | 1 | multiple | stacked area | billion 2023 dollars | Output Imports of Nonenergy Products[construction 41T43]; Output Imports of Nonenergy Products[water and waste 36T39]; Output Imports of Nonenergy Products[other manufacturing 31T33]; Output Imports of Nonenergy Products[nonroad vehicles 30]; Output Imports of Nonenergy Products[road vehicles 29]; Output Imports of Nonenergy Products[other machinery 28]; Output Imports of Nonenergy Products[appliances and electrical equipment 27]; Output Imports of Nonenergy Products[computers and electronics 26]; Output Imports of Nonenergy Products[metal products except machinery and vehicles 25]; Output Imports of Nonenergy Products[other metals 242]; Output Imports of Nonenergy Products[iron and steel 241]; Output Imports of Nonenergy Products[cement and other nonmetallic minerals 239]; Output Imports of Nonenergy Products[glass and glass products 231]; Output Imports of Nonenergy Products[rubber and plastic products 22]; Output Imports of Nonenergy Products[chemicals 20]; Output Imports of Nonenergy Products[pulp paper and printing 17T18]; Output Imports of Nonenergy Products[wood products 16]; Output Imports of Nonenergy Products[textiles apparel and leather 13T15]; Output Imports of Nonenergy Products[food beverage and tobacco 10T12]; Output Imports of Nonenergy Products[other mining and quarrying 07T08]; Output Imports of Nonenergy Products[agriculture and forestry 01T03] | Construction, Water and Waste, Other Manufacturing, Nonroad Vehicles, Road Vehicles, Other Machinery, Appliances and Electrical Equipment, Computers and Electronics, Metal Products Except Machinery and Vehicles, Other Metals, Iron and Steel, Cement and Other Nonmetallic Minerals, Glass and Glass Products, Rubber and Plastic Products, Chemicals, Pulp Paper and Printing, Wood Products, Textiles Apparel and Leather, Food Beverage and Tobacco, Other Mining and Quarrying, Agriculture and Forestry | 6E8000, c01b00, FF9999, 009999, bfb088, af64ff, 004d10, f593e0, 740000, 087bf1, 004185, c2dffd, ad6600, ff00ff, f1bb18, 04ffaf, 00b050, ffff00, ff6400, 620e7a, 969698
Exports, Imports, Production, and Consumption | Nonenergy Products: Change in Imports | 1 | multiple | stacked area | billion 2023 dollars | Output Change in Imports of Nonenergy Products[construction 41T43]; Output Change in Imports of Nonenergy Products[water and waste 36T39]; Output Change in Imports of Nonenergy Products[other manufacturing 31T33]; Output Change in Imports of Nonenergy Products[nonroad vehicles 30]; Output Change in Imports of Nonenergy Products[road vehicles 29]; Output Change in Imports of Nonenergy Products[other machinery 28]; Output Change in Imports of Nonenergy Products[appliances and electrical equipment 27]; Output Change in Imports of Nonenergy Products[computers and electronics 26]; Output Change in Imports of Nonenergy Products[metal products except machinery and vehicles 25]; Output Change in Imports of Nonenergy Products[other metals 242]; Output Change in Imports of Nonenergy Products[iron and steel 241]; Output Change in Imports of Nonenergy Products[cement and other nonmetallic minerals 239]; Output Change in Imports of Nonenergy Products[glass and glass products 231]; Output Change in Imports of Nonenergy Products[rubber and plastic products 22]; Output Change in Imports of Nonenergy Products[chemicals 20]; Output Change in Imports of Nonenergy Products[pulp paper and printing 17T18]; Output Change in Imports of Nonenergy Products[wood products 16]; Output Change in Imports of Nonenergy Products[textiles apparel and leather 13T15]; Output Change in Imports of Nonenergy Products[food beverage and tobacco 10T12]; Output Change in Imports of Nonenergy Products[other mining and quarrying 07T08]; Output Change in Imports of Nonenergy Products[agriculture and forestry 01T03] | Construction, Water and Waste, Other Manufacturing, Nonroad Vehicles, Road Vehicles, Other Machinery, Appliances and Electrical Equipment, Computers and Electronics, Metal Products Except Machinery and Vehicles, Other Metals, Iron and Steel, Cement and Other Nonmetallic Minerals, Glass and Glass Products, Rubber and Plastic Products, Chemicals, Pulp Paper and Printing, Wood Products, Textiles Apparel and Leather, Food Beverage and Tobacco, Other Mining and Quarrying, Agriculture and Forestry | 6E8000, c01b00, FF9999, 009999, bfb088, af64ff, 004d10, f593e0, 740000, 087bf1, 004185, c2dffd, ad6600, ff00ff, f1bb18, 04ffaf, 00b050, ffff00, ff6400, 620e7a, 969699
Exports, Imports, Production, and Consumption | Nonenergy Products: Production | 1 | multiple | stacked area | billion 2023 dollars | Output Nonenergy Production[construction 41T43]; Output Nonenergy Production[water and waste 36T39]; Output Nonenergy Production[other manufacturing 31T33]; Output Nonenergy Production[nonroad vehicles 30]; Output Nonenergy Production[road vehicles 29]; Output Nonenergy Production[other machinery 28]; Output Nonenergy Production[appliances and electrical equipment 27]; Output Nonenergy Production[computers and electronics 26]; Output Nonenergy Production[metal products except machinery and vehicles 25]; Output Nonenergy Production[other metals 242]; Output Nonenergy Production[iron and steel 241]; Output Nonenergy Production[cement and other nonmetallic minerals 239]; Output Nonenergy Production[glass and glass products 231]; Output Nonenergy Production[rubber and plastic products 22]; Output Nonenergy Production[chemicals 20]; Output Nonenergy Production[pulp paper and printing 17T18]; Output Nonenergy Production[wood products 16]; Output Nonenergy Production[textiles apparel and leather 13T15]; Output Nonenergy Production[food beverage and tobacco 10T12]; Output Nonenergy Production[other mining and quarrying 07T08]; Output Nonenergy Production[agriculture and forestry 01T03] | Construction, Water and Waste, Other Manufacturing, Nonroad Vehicles, Road Vehicles, Other Machinery, Appliances and Electrical Equipment, Computers and Electronics, Metal Products Except Machinery and Vehicles, Other Metals, Iron and Steel, Cement and Other Nonmetallic Minerals, Glass and Glass Products, Rubber and Plastic Products, Chemicals, Pulp Paper and Printing, Wood Products, Textiles Apparel and Leather, Food Beverage and Tobacco, Other Mining and Quarrying, Agriculture and Forestry | 6E8000, c01b00, FF9999, 009999, bfb088, af64ff, 004d10, f593e0, 740000, 087bf1, 004185, c2dffd, ad6600, ff00ff, f1bb18, 04ffaf, 00b050, ffff00, ff6400, 620e7a, 969700
Exports, Imports, Production, and Consumption | Nonenergy Products: Change in Production | 1 | multiple | stacked area | billion 2023 dollars | Output Change in Nonenergy Production[construction 41T43]; Output Change in Nonenergy Production[water and waste 36T39]; Output Change in Nonenergy Production[other manufacturing 31T33]; Output Change in Nonenergy Production[nonroad vehicles 30]; Output Change in Nonenergy Production[road vehicles 29]; Output Change in Nonenergy Production[other machinery 28]; Output Change in Nonenergy Production[appliances and electrical equipment 27]; Output Change in Nonenergy Production[computers and electronics 26]; Output Change in Nonenergy Production[metal products except machinery and vehicles 25]; Output Change in Nonenergy Production[other metals 242]; Output Change in Nonenergy Production[iron and steel 241]; Output Change in Nonenergy Production[cement and other nonmetallic minerals 239]; Output Change in Nonenergy Production[glass and glass products 231]; Output Change in Nonenergy Production[rubber and plastic products 22]; Output Change in Nonenergy Production[chemicals 20]; Output Change in Nonenergy Production[pulp paper and printing 17T18]; Output Change in Nonenergy Production[wood products 16]; Output Change in Nonenergy Production[textiles apparel and leather 13T15]; Output Change in Nonenergy Production[food beverage and tobacco 10T12]; Output Change in Nonenergy Production[other mining and quarrying 07T08]; Output Change in Nonenergy Production[agriculture and forestry 01T03] | Construction, Water and Waste, Other Manufacturing, Nonroad Vehicles, Road Vehicles, Other Machinery, Appliances and Electrical Equipment, Computers and Electronics, Metal Products Except Machinery and Vehicles, Other Metals, Iron and Steel, Cement and Other Nonmetallic Minerals, Glass and Glass Products, Rubber and Plastic Products, Chemicals, Pulp Paper and Printing, Wood Products, Textiles Apparel and Leather, Food Beverage and Tobacco, Other Mining and Quarrying, Agriculture and Forestry | 6E8000, c01b00, FF9999, 009999, bfb088, af64ff, 004d10, f593e0, 740000, 087bf1, 004185, c2dffd, ad6600, ff00ff, f1bb18, 04ffaf, 00b050, ffff00, ff6400, 620e7a, 969701
Exports, Imports, Production, and Consumption | Nonenergy Products: Domestic Consumption | 1 | multiple | stacked area | billion 2023 dollars | Output Domestic Consumption of Nonenergy Products[construction 41T43]; Output Domestic Consumption of Nonenergy Products[water and waste 36T39]; Output Domestic Consumption of Nonenergy Products[other manufacturing 31T33]; Output Domestic Consumption of Nonenergy Products[nonroad vehicles 30]; Output Domestic Consumption of Nonenergy Products[road vehicles 29]; Output Domestic Consumption of Nonenergy Products[other machinery 28]; Output Domestic Consumption of Nonenergy Products[appliances and electrical equipment 27]; Output Domestic Consumption of Nonenergy Products[computers and electronics 26]; Output Domestic Consumption of Nonenergy Products[metal products except machinery and vehicles 25]; Output Domestic Consumption of Nonenergy Products[other metals 242]; Output Domestic Consumption of Nonenergy Products[iron and steel 241]; Output Domestic Consumption of Nonenergy Products[cement and other nonmetallic minerals 239]; Output Domestic Consumption of Nonenergy Products[glass and glass products 231]; Output Domestic Consumption of Nonenergy Products[rubber and plastic products 22]; Output Domestic Consumption of Nonenergy Products[chemicals 20]; Output Domestic Consumption of Nonenergy Products[pulp paper and printing 17T18]; Output Domestic Consumption of Nonenergy Products[wood products 16]; Output Domestic Consumption of Nonenergy Products[textiles apparel and leather 13T15]; Output Domestic Consumption of Nonenergy Products[food beverage and tobacco 10T12]; Output Domestic Consumption of Nonenergy Products[other mining and quarrying 07T08]; Output Domestic Consumption of Nonenergy Products[agriculture and forestry 01T03] | Construction, Water and Waste, Other Manufacturing, Nonroad Vehicles, Road Vehicles, Other Machinery, Appliances and Electrical Equipment, Computers and Electronics, Metal Products Except Machinery and Vehicles, Other Metals, Iron and Steel, Cement and Other Nonmetallic Minerals, Glass and Glass Products, Rubber and Plastic Products, Chemicals, Pulp Paper and Printing, Wood Products, Textiles Apparel and Leather, Food Beverage and Tobacco, Other Mining and Quarrying, Agriculture and Forestry | 6E8000, c01b00, FF9999, 009999, bfb088, af64ff, 004d10, f593e0, 740000, 087bf1, 004185, c2dffd, ad6600, ff00ff, f1bb18, 04ffaf, 00b050, ffff00, ff6400, 620e7a, 969702
Exports, Imports, Production, and Consumption | Nonenergy Products: Change in Domestic Consumption | 1 | multiple | stacked area | billion 2023 dollars | Output Change in Domestic Consumption of Nonenergy Products[construction 41T43]; Output Change in Domestic Consumption of Nonenergy Products[water and waste 36T39]; Output Change in Domestic Consumption of Nonenergy Products[other manufacturing 31T33]; Output Change in Domestic Consumption of Nonenergy Products[nonroad vehicles 30]; Output Change in Domestic Consumption of Nonenergy Products[road vehicles 29]; Output Change in Domestic Consumption of Nonenergy Products[other machinery 28]; Output Change in Domestic Consumption of Nonenergy Products[appliances and electrical equipment 27]; Output Change in Domestic Consumption of Nonenergy Products[computers and electronics 26]; Output Change in Domestic Consumption of Nonenergy Products[metal products except machinery and vehicles 25]; Output Change in Domestic Consumption of Nonenergy Products[other metals 242]; Output Change in Domestic Consumption of Nonenergy Products[iron and steel 241]; Output Change in Domestic Consumption of Nonenergy Products[cement and other nonmetallic minerals 239]; Output Change in Domestic Consumption of Nonenergy Products[glass and glass products 231]; Output Change in Domestic Consumption of Nonenergy Products[rubber and plastic products 22]; Output Change in Domestic Consumption of Nonenergy Products[chemicals 20]; Output Change in Domestic Consumption of Nonenergy Products[pulp paper and printing 17T18]; Output Change in Domestic Consumption of Nonenergy Products[wood products 16]; Output Change in Domestic Consumption of Nonenergy Products[textiles apparel and leather 13T15]; Output Change in Domestic Consumption of Nonenergy Products[food beverage and tobacco 10T12]; Output Change in Domestic Consumption of Nonenergy Products[other mining and quarrying 07T08]; Output Change in Domestic Consumption of Nonenergy Products[agriculture and forestry 01T03] | Construction, Water and Waste, Other Manufacturing, Nonroad Vehicles, Road Vehicles, Other Machinery, Appliances and Electrical Equipment, Computers and Electronics, Metal Products Except Machinery and Vehicles, Other Metals, Iron and Steel, Cement and Other Nonmetallic Minerals, Glass and Glass Products, Rubber and Plastic Products, Chemicals, Pulp Paper and Printing, Wood Products, Textiles Apparel and Leather, Food Beverage and Tobacco, Other Mining and Quarrying, Agriculture and Forestry | 6E8000, c01b00, FF9999, 009999, bfb088, af64ff, 004d10, f593e0, 740000, 087bf1, 004185, c2dffd, ad6600, ff00ff, f1bb18, 04ffaf, 00b050, ffff00, ff6400, 620e7a, 969703
Fuel Costs (by Fuel, by Sector) | Electricity | 1 | multiple | decadal column | 2023 dollars / megawatt-hour (MWh) | Output Fuel Costs per Unit Energy by Sector[electricity,commercial buildings sector]; Output Fuel Costs per Unit Energy by Sector[electricity,residential buildings sector]; Output Fuel Costs per Unit Energy by Sector[electricity,transportation sector]; Output Fuel Costs per Unit Energy by Sector[electricity,industry sector]; Output Fuel Costs per Unit Energy by Sector[electricity,district heat and hydrogen sector]; Output Fuel Costs per Unit Energy by Sector[electricity,geoengineering sector] | Commercial Buildings Sector, Residential Buildings Sector, Transportation Sector, Industry Sector, District Heat & Hydrogen Sectors, Geoenginnering Sector | 004185, 087bf1, c01b00, 969696, 620e7a, ad6600
Fuel Costs (by Fuel, by Sector) | Hard Coal | 1 | multiple | decadal column | 2023 dollars / short ton | Output Fuel Costs per Unit Energy by Sector[hard coal,electricity sector]; Output Fuel Costs per Unit Energy by Sector[hard coal,industry sector]; Output Fuel Costs per Unit Energy by Sector[hard coal,district heat and hydrogen sector] | Electricity Sector, Industry Sector, District Heat & Hydrogen Sectors | f1bb18, 969696, 620e7a
Fuel Costs (by Fuel, by Sector) | Lignite | 1 | multiple | decadal column | 2023 dollars / short ton | Output Fuel Costs per Unit Energy by Sector[lignite,electricity sector] | Electricity Sector | f1bb18
Fuel Costs (by Fuel, by Sector) | Natural Gas | 1 | multiple | decadal column | 2023 dollars / thousand cubic feet | Output Fuel Costs per Unit Energy by Sector[natural gas,commercial buildings sector]; Output Fuel Costs per Unit Energy by Sector[natural gas,residential buildings sector]; Output Fuel Costs per Unit Energy by Sector[natural gas,electricity sector]; Output Fuel Costs per Unit Energy by Sector[natural gas,transportation sector]; Output Fuel Costs per Unit Energy by Sector[natural gas,industry sector]; Output Fuel Costs per Unit Energy by Sector[natural gas,district heat and hydrogen sector]; Output Fuel Costs per Unit Energy by Sector[natural gas,geoengineering sector] | Commercial Buildings Sector, Residential Buildings Sector, Electricity Sector, Transportation Sector, Industry Sector, District Heat & Hydrogen Sectors, Geoengineering Sector | 004185, 087bf1, f1bb18, c01b00, 969696, 620e7a, ad6600
Fuel Costs (by Fuel, by Sector) | Petroleum Gasoline | 1 | multiple | decadal column | 2023 dollars / gallon | Output Fuel Costs per Unit Energy by Sector[petroleum gasoline,transportation sector] | Transportation Sector | 969696
Fuel Costs (by Fuel, by Sector) | Petroleum Diesel | 1 | multiple | decadal column | 2023 dollars / gallon | Output Fuel Costs per Unit Energy by Sector[petroleum diesel,commercial buildings sector]; Output Fuel Costs per Unit Energy by Sector[petroleum diesel,residential buildings sector]; Output Fuel Costs per Unit Energy by Sector[petroleum diesel,electricity sector]; Output Fuel Costs per Unit Energy by Sector[petroleum diesel,transportation sector]; Output Fuel Costs per Unit Energy by Sector[petroleum diesel,industry sector]; Output Fuel Costs per Unit Energy by Sector[petroleum diesel,district heat and hydrogen sector] | Commercial Buildings Sector, Residential Buildings Sector, Electricity Sector, Transportation Sector, Industry Sector, District Heat & Hydrogen Sectors | 004185, 087bf1, f1bb18, c01b00, 969696, 620e7a
Fuel Costs (by Fuel, by Sector) | Biomass | 1 | multiple | decadal column | 2023 dollars / short ton | Output Fuel Costs per Unit Energy by Sector[biomass,commercial buildings sector]; Output Fuel Costs per Unit Energy by Sector[biomass,residential buildings sector]; Output Fuel Costs per Unit Energy by Sector[biomass,electricity sector]; Output Fuel Costs per Unit Energy by Sector[biomass,industry sector]; Output Fuel Costs per Unit Energy by Sector[biomass,district heat and hydrogen sector] | Commercial Buildings Sector, Residential Buildings Sector, Electricity Sector, Industry Sector, District Heat & Hydrogen Sectors | 004185, 087bf1, f1bb18, 969696, 620e7a
Fuel Costs (by Fuel, by Sector) | Heavy or Residual Fuel Oil | 1 | multiple | decadal column | 2023 dollars / barrel of oil | Output Fuel Costs per Unit Energy by Sector[heavy or residual fuel oil,commercial buildings sector]; Output Fuel Costs per Unit Energy by Sector[heavy or residual fuel oil,electricity sector]; Output Fuel Costs per Unit Energy by Sector[heavy or residual fuel oil,transportation sector]; Output Fuel Costs per Unit Energy by Sector[heavy or residual fuel oil,industry sector] | Commercial Buildings Sector, Electricity Sector, Transportation Sector, Industry Sector | 004185, f1bb18, c01b00, 969696
Fuel Costs (by Fuel, by Sector) | LPG Propane or Butane | 1 | multiple | decadal column | 2023 dollars / gallon | Output Fuel Costs per Unit Energy by Sector[LPG propane or butane,commercial buildings sector]; Output Fuel Costs per Unit Energy by Sector[LPG propane or butane,residential buildings sector]; Output Fuel Costs per Unit Energy by Sector[LPG propane or butane,transportation sector]; Output Fuel Costs per Unit Energy by Sector[LPG propane or butane,industry sector] | Commercial Buildings Sector, Residential Buildings Sector, Transportation Sector, Industry Sector | 004185, 087bf1, c01b00, 969696
Fuel Costs (by Fuel, by Sector) | Hydrogen | 1 | multiple | decadal column | 2023 dollars / kg | Output Fuel Costs per Unit Energy by Sector[hydrogen,transportation sector]; Output Fuel Costs per Unit Energy by Sector[hydrogen,industry sector] | Transportation Sector, Industry Sector | c01b00, 969696
Technology Costs | Battery Packs | 1 | single | line | 2023 dollars / kilowatt-hour (kWh) | Output Battery Cost
Technology Costs | CCS Capital Equipment | 0 | multiple | line | cost of eqpt. to capture 1 metric ton CO2e/yr (2020 dollars) | Output Capital Cost of Epqt to Sequester One Ton of CO2 per Year[industry sector]; Output Capital Cost of Epqt to Sequester One Ton of CO2 per Year[electricity sector] | Industry Sector, Electricity Sector | 969696, f1bb18
Technology Costs | Onshore Wind Turbines | 1 | single | line | million 2023 dollars / megawatt (MW) | Output Construction Cost per Unit Capacity before Construction Subsidies[onshore wind es]
Technology Costs | Offshore Wind Turbines | 1 | single | line | million 2023 dollars / megawatt (MW) | Output Construction Cost per Unit Capacity before Construction Subsidies[offshore wind es]
Technology Costs | Solar PV (Utility-Scale) | 1 | single | line | million 2023 dollars / megawatt (MW) | Output Construction Cost per Unit Capacity before Construction Subsidies[solar PV es]
Technology Costs | Hydrogen Electrolyzers | 1 | single | line | cost of eqpt. to produce 1 kg H2/yr (2023 dollars) | Output Hydrogen Production Equipment CapEx[electrolysis]

## Output Graph Color Key
Electricity Sources
RGB | Hex | Color | Meaning
171-216-164 | abd8a4 |  | Curtailed variable renewables
175-100-255 | af64ff |  | Storage (discharging) | Shares a color with "Storage (charging)"
180-159-0 | b49f00 |  | Electricity imports | Shares a color with "Electricity exports"
255-255-153 | ffff99 |  | Solar PV for Hydrogen Production
0-153-204 | 0099CC |  | Onshore Wind for Hydrogen Production
0-102-153 | 6699 |  | Offshore Wind for Hydrogen Production
255-255-153 | ff9999 |  | Hydorgen Combustion Turbine
229-255-204 | e5ffcc |  | Hydrogen Combined Cycle
98-14-122 | 620e7a |  | Geothermal
101-255-251 | 65fffb |  | Biomass with CCS
0-176-80 | 00b050 |  | Biomass
255-100-0 | ff6400 |  | Solar Thermal
241-187-24 | f1bb18 |  | Distributed Solar PV
255-255-0 | ffff00 |  | Utility Solar PV
194-223-253 | c2dffd |  | Onshore Wind
8-123-241 | 087bf1 |  | Offshore Wind
0-65-133 | 004185 |  | Hydro
204-255-51 | ccff33 |  | Small Modular Reactor
4-255-175 | 04ffaf |  | Conventional Nuclear
191-176-136 | bfb088 |  | Distributed Non-Solar
255-0-255 | ff00ff |  | Municipal Solid Waste
0-0-0 | 000000 |  | Other Petroleum
173-102-0 | ad6600 |  | Heavy or Residual Fuel Oil
116-0-0 | 740000 |  | Crude Oil
245-147-224 | f593e0 |  | Natural Gas Peaker
155-28-176 | 9b1cb0 |  | Natural Gas Combined Cycle with CCS
192-27-0 | c01b00 |  | Natural Gas Combined Cycle
255-0-0 | ff0000 |  | Natural Gas Steam Turbine
110-128-0 | 6e8000 |  | Lignite with CCS
0-77-16 | 004d10 |  | Lignite
0-99-99 | 009999 |  | Hard Coal with CCS
150-150-150 | 969696 |  | Hard Coal
180-159-0 | b49f00 |  | Electricity exports | Shares a color with "Electricity imports"
175-100-255 | af64ff |  | Storage (charging) | Shares a color with "Storage (discharging)"
Sectors
RGB | Hex | Color | Meaning 1
8-123-241 | 087bf1 |  | Buildings / Residential Buildings
0-65-133 | 004185 |  | Commercial Buildings
192-27-0 | c01b00 |  | Transportation
241-187-24 | f1bb18 |  | Electricity
150-150-150 | 969696 |  | Industry
0-176-80 | 00b050 |  | Land Use
4-255-175 | 04ffaf |  | Agriculture
245-147-224 | f593e0 |  | Water & Waste
98-14-122 | 620e7a |  | District Heat & Hydrogen / District Heat
255-100-0 | ff6400 |  | Hydrogen Grid Electricity Use
241-187-24 | f1bb18 |  | Dedicated Clean Sources for Hydrogen Production
173-102-0 | ad6600 |  | Geoengineering
Emissions Types
RGB | Hex | Color | Meaning
192-27-0 | c01b00 |  | energy-related emissions
150-150-150 | 969696 |  | process emissions
0-176-80 | 00b050 |  | land use emissions
173-102-0 | ad6600 |  | geoengineering emissions
GHGs
RGB | Hex | Color | Meaning
0-176-80 | 00b050 |  | N2O
0-0-0 | 000000 |  | F-gases
192-27-0 | c01b00 |  | CH4
150-150-150 | 969696 |  | CO2
Change in CapEx + OpEx Components
RGB | Hex | Color | Meaning
192-27-0 | c01b00 |  | Fuel + O&M
8-123-241 | 087bf1 |  | Capital Equipment
241-187-24 | f1bb18 |  | Carbon Tax on Process Emissions
0-176-80 | 00b050 |  | Tax Rebate (Net)
0-0-0 | 000000 |  | Total
Government Cash Flow Accounting Mechanisms
RGB | Hex | Color | Meaning
8-123-241 | 087bf1 |  | Change in Government Spending
192-27-0 | c01b00 |  | Change in Budget Deficit
98-14-122 | 620e7a |  | Change in Household Taxes
175-100-255 | af64ff |  | Change in Payroll Taxes
245-147-224 | f593e0 |  | Change in Corporate Income Taxes
Government Cash Flow Sources
RGB | Hex | Color | Meaning
173-102-0 | ad6600 |  | Carbon Tax Revenue
8-123-241 | 087bf1 |  | Fuel Tax Revenue
245-147-224 | f593e0 |  | EV Subsidy
4-255-175 | 04ffaf |  | Electricity Generation Subsidy
241-187-24 | f1bb18 |  | Electricity Capacity Construction Subsidy
150-150-150 | 969696 |  | Distributed Solar Subsidy
192-27-0 | c01b00 |  | Fuel Subsidy
0-176-80 | 00b050 |  | National Debt Interest
98-14-122 | 620e7a |  | Remaining Government Cash Flows
0-0-0 | 000000 |  | Total
Change in Jobs, GDP, and Earnings (ISIC Code group)
RGB | Hex | Color | Meaning
192-27-0 | c01b00 |  | Fossil Fuels and Utilities
8-123-241 | 087bf1 |  | Manufacturing and Construction
241-187-24 | f1bb18 |  | Others
0-0-0 | 000000 |  | Total
Change in Jobs by Gender
RGB | Hex | Color | Meaning
255-100-0 | ff6400 |  | male
0-176-80 | 00b050 |  | female
Change in Jobs by Race
RGB | Hex | Color | Meaning
192-27-0 | c01b00 |  | white
241-187-24 | f1bb18 |  | black
0-176-80 | 00b050 |  | asian
8-123-241 | 087bf1 |  | other race
Change in Jobs by Hispanic or Latino Status
RGB | Hex | Color | Meaning
175-100-255 | af64ff |  | hispanic or latino
4-255-175 | 04ffaf |  | not hispanic or latino
Change in Jobs by Age Bracket
RGB | Hex | Color | Meaning
255-100-0 | ff6400 |  | age 16 to 19
8-123-241 | 087bf1 |  | age 20 to 24
245-147-224 | f593e0 |  | age 25 to 34
0-176-80 | 00b050 |  | age 35 to 44
241-187-24 | f1bb18 |  | age 45 to 54
150-150-150 | 969696 |  | age 55 to 64
192-27-0 | c01b00 |  | age 65+
Change in Union and Non-Union Jobs
RGB | Hex | Color | Meaning
8-123-241 | 087bf1 |  | Union Jobs
0-176-80 | 00b050 |  | Non-Union Jobs
0-0-0 | 000000 |  | Total
Change in Jobs, GDP, and Earnings (Macroecon impact type)
RGB | Hex | Color | Meaning
192-27-0 | c01b00 |  | Direct impacts
175-100-255 | af64ff |  | Indirect impacts
245-147-224 | f593e0 |  | Induced impacts
0-0-0 | 000000 |  | Total
Cash Flow Entities
RGB | Hex | Color | Meaning
0-0-0 | 000000 |  | Government
8-123-241 | 087bf1 |  | Non-Energy Industries
245-147-224 | f593e0 |  | Labor and Consumers
4-255-175 | 04ffaf |  | Foreign Entities
241-187-24 | f1bb18 |  | Electricity Suppliers
150-150-150 | 969696 |  | Coal Suppliers
192-27-0 | c01b00 |  | Petroleum and Natural Gas Suppliers
0-176-80 | 00b050 |  | Biomass and Biofuel Suppliers
98-14-122 | 620e7a |  | Other Energy Suppliers
Cash Flow Components
RGB | Hex | Color | Meaning
0-176-80 | 00b050 |  | Change in Revenue / Change in Domestic Revenue
241-187-24 | f1bb18 |  | Change in Export Revenue
192-27-0 | c01b00 |  | Change in Energy Expenditures (inverted)
8-123-241 | 087bf1 |  | Change in Nonenergy Expenditures (inverted)
0-0-0 | 000000 |  | Total
Vehicle Technologies
RGB | Hex | Color | Meaning
241-187-24 | f1bb18 |  | battery electric vehicle
150-150-150 | 969696 |  | gasoline vehicle
192-27-0 | c01b00 |  | natural gas vehicle
98-14-122 | 620e7a |  | hydrogen vehicle
8-123-241 | 087bf1 |  | LPG vehicle
0-0-0 | 000000 |  | diesel vehicle
0-176-80 | 00b050 |  | plug-in hydrid vehicle
Vehicle Types
RGB | Hex | Color | Meaning
192-27-0 | c01b00 |  | Motorbikes
0-65-133 | 004185 |  | Freight Ships
175-100-255 | af64ff |  | Passenger Ships
0-176-80 | 00b050 |  | Freight Rail
4-255-175 | 04ffaf |  | Passenger Rail
8-123-241 | 087bf1 |  | Freight Aircraft
194-223-253 | c2dffd |  | Passenger Aircraft
0-0-0 | 000000 |  | Med & Heavy Trucks
241-187-24 | f1bb18 |  | Buses
245-147-224 | f593e0 |  | Light & Medium Freight Trucks
150-150-150 | 969696 |  | Cars & SUVs
Industries
RGB | Hex | Color | Meaning
150-150-150 | 969696 |  | Coal Mining
192-27-0 | c01b00 |  | Oil and Gas Extraction
98-14-122 | 620e7a |  | Other Mining and Quarrying
255-100-0 | ff6400 |  | Food Beverage and Tobacco
255-255-0 | ffff00 |  | Textiles Apparel and Leather
0-176-80 | 00b050 |  | Wood Products
4-255-175 | 04ffaf |  | Pulp Paper and Printing
0-0-0 | 000000 |  | Refined Petroleum and Coke
241-187-24 | f1bb18 |  | Chemicals
255-0-255 | ff00ff |  | Rubber and Plastic Products
173-102-0 | ad6600 |  | Glass and Glass Products
194-223-253 | c2dffd |  | Cement and Other Nonmetallic Minerals
0-65-133 | 004185 |  | Iron and Steel
8-123-241 | 087bf1 |  | Other Metals
116-0-0 | 740000 |  | Metal Products Except Machinery and Vehicles
245-147-224 | f593e0 |  | Computers and Electronics
0-77-16 | 004d10 |  | Appliances and Electrical Equipment
175-100-255 | af64ff |  | Other Machinery
191-176-136 | bfb088 |  | Road Vehicles
0-99-99 | 009999 |  | Nonroad Vehicles
255-153-153 | FF9999 |  | Other Manufacturing
204-255-51 | CCFF33 |  | Energy Pipelines and Gas Processing
110-128-0 | 6E8000 |  | Construction
Building Components
RGB | Hex | Color | Meaning
0-0-0 | 000000 |  | Other Components
0-176-80 | 00b050 |  | Appliances
241-187-24 | f1bb18 |  | Lighting
8-123-241 | 087bf1 |  | Cooling and Ventilation
192-27-0 | c01b00 |  | Heating
Building Types
RGB | Hex | Color | Meaning
0-65-133 | 004185 |  | Commercial
0-176-80 | 00b050 |  | Rural Residential
150-150-150 | 969696 |  | Urban Residential
Transportation Fuels
RGB | Hex | Color | Meaning
98-14-122 | 620e7a |  | Hydrogen
241-187-24 | f1bb18 |  | Electricity
192-27-0 | c01b00 |  | Natural Gas
194-223-253 | c2dffd |  | Jet Fuel
8-123-241 | 087bf1 |  | LPG
0-176-80 | 00b050 |  | Biofuel Diesel
4-255-175 | 04ffaf |  | Biofuel Gasoline
0-0-0 | 000000 |  | Petroleum Diesel
150-150-150 | 969696 |  | Petroleum Gasoline
Industry Fuels
RGB | Hex | Color | Meaning
98-14-122 | 620e7a |  | Hydrogen
245-147-224 | f593e0 |  | District Heat
0-176-80 | 00b050 |  | Biomass
241-187-24 | f1bb18 |  | Electricity
192-27-0 | c01b00 |  | Natural Gas
8-123-241 | 087bf1 |  | LPG Propane and Butane
150-150-150 | 969696 |  | Hard Coal
173-102-0 | ad6600 |  | Heavy or Residual Fuel Oil
116-0-0 | 740000 |  | Crude Oil
0-0-0 | 000000 |  | Other Petroleum
Industrial Processes
RGB | Hex | Color | Meaning
255-255-0 | ffff00 |  | Boilers & Steam
241-187-24 | f1bb18 |  | Nonboiler Low Temp
255-100-0 | ff6400 |  | Nonboiler Med Temp
192-27-0 | c01b00 |  | Nonboiler High Temp
8-123-241 | 087bf1 |  | Cooling
150-150-150 | 969696 |  | Machine Drive
4-255-175 | 04ffaf |  | Electrochemical
175-100-255 | af64ff |  | Other Processes
Buildings Fuels
RGB | Hex | Color | Meaning
98-14-122 | 620e7a |  | Hydrogen
150-150-150 | 969696 |  | Hard Coal
245-147-224 | f593e0 |  | District Heat
0-176-80 | 00b050 |  | Biomass
194-223-253 | c2dffd |  | Kerosene
173-102-0 | ad6600 |  | Heavy or Residual Fuel Oil
0-0-0 | 000000 |  | Other Petroleum
8-123-241 | 087bf1 |  | LPG Propane and Butane
192-27-0 | c01b00 |  | Natural Gas
241-187-24 | f1bb18 |  | Electricity
Primary Energy Sources
RGB | Hex | Color | Meaning
98-14-122 | 620e7a |  | Geothermal
255-0-255 | ff00ff |  | Municipal Solid Waste
0-176-80 | 00b050 |  | Biomass
241-187-24 | f1bb18 |  | Solar (total of all solar types)
194-223-253 | c2dffd |  | Wind (total of both wind types)
0-65-133 | 004185 |  | Hydro
4-255-175 | 04ffaf |  | Nuclear
192-27-0 | c01b00 |  | Natural Gas
0-77-16 | 004d10 |  | Lignite
150-150-150 | 969696 |  | Hard Coal
116-0-0 | 740000 |  | Crude Oil
Primary Energy Sources
RGB | Hex | Color | Meaning
98-14-122 | 620e7a |  | Hydrogen
175-100-255 | af64ff |  | Liquid Biofuels
0-176-80 | 00b050 |  | Biomass
0-0-0 | 000000 |  | Refined Petroleum Fuels
192-27-0 | c01b00 |  | Natural Gas
0-77-16 | 004d10 |  | Lignite
150-150-150 | 969696 |  | Hard Coal
116-0-0 | 740000 |  | Crude Oil
245-147-224 | f593e0 |  | District Heat
241-187-24 | f1bb18 |  | Electricity
Energy Export, Import, and Production Types
RGB | Hex | Color | Meaning
98-14-122 | 620e7a |  | Hydrogen
241-187-24 | f1bb18 |  | Electricity
245-147-224 | f593e0 |  | District Heat
255-0-255 | ff00ff |  | Municipal Solid Waste
175-100-255 | af64ff |  | Liquid Biofuels
0-176-80 | 00b050 |  | Biomass
4-255-175 | 04ffaf |  | Uranium
150-150-150 | 969696 |  | Coal
192-27-0 | c01b00 |  | Natural Gas
0-0-0 | 000000 |  | Refined Petroleum Fuels
116-0-0 | 740000 |  | Crude Oil
Hydrogen Production Pathways
RGB | Hex | Color | Meaning
241-187-24 | f1bb18 |  | Electrolysis with Avg Grid Electricity
191-191-191 | bfbfbf |  | Steam Methane Reforming
0-0-0 | 000000 |  | Coal Gasification
173-102-0 | ad6600 |  | Biomass Gasification
128-128-128 | 808080 |  | Partial Oxidation of Hydrocarbons
0-176-80 | 00b050 |  | Electrolysis with New Clean Electricity (Green H2)
8-123-241 | 087bf1 |  | Steam Methane Reforming with CCS (Blue H2)

## ReferenceScenarios
Scenario Name for Web App | Corresponding .cin File
Business as Usual | BAU_Lever_Settings.txt | The scenario in this row is the scenario that all policy scenarios are based on. It can be freely renamed (in column A), but we refer to it here as "BAU". Column B should give the name of a properly-formatted file with a ".txt" extension (by default called "BAU_Lever_Settings.txt") that contains variable names, paths, and cell references that allow the web app to construct the BAU scenario from the input data. (Older EPS models may sometimes specify a .cin file (such as "Scenario_BAU.cin") in this row instead of a .txt file. However, using a properly-formatted .txt file is now the recommended practice.) Policy scenarios will inherit any settings in the BAU scenario unless they specify different settings for those levers in their .cin files. Rows below this row, which give settings for policy scenarios, need .cin files, not .txt files, because their settings do not exist within the input data.
NDC Scenario | Scenario_NDC.cin
Repeal the Inflation Reduction Act | IRA_Only_Repeal.cin

## ReferenceCurves
Graph Tag | Curve Title | Color | 2021 | 2022 | 2023 | 2024 | 2025 | 2026 | 2027 | 2028 | 2029 | 2030 | 2031 | 2032 | 2033 | 2034 | 2035 | 2036 | 2037 | 2038 | 2039 | 2040 | 2041 | 2042 | 2043 | 2044 | 2045 | 2046 | 2047 | 2048 | 2049 | 2050

## Targets
Graph Tag | Target Title | Target Year | Target Min Value | Target Max Value | Target Description
co2e total | Net-zero emissions by 2045 | 2045 | 0 | 0 | Virginia enacted a statutory target in 2020 to achieve net-zero GHG emissions across all sectors by 2045.
co2e total

## State Targets
abrv | state | target | reference year | target 1 % | target 2 % | Base year emissions (MMTCO2e AR5, includes land use) | target 1 title | target 1 year | target 1 min value | target 1 max value | target 1 description | target 2 title | target 2 year | target 2 min value | target 2 max value | target 2 description
AK | Alaska
AL | Alabama
AR | Arkansas
AZ | Arizona
CA | California | California enacted its current statutory target of reaching net-zero carbon dioxide emissions by 2045 in 2022. In 2016, California set a statutory target to reduce GHG emissions 40% below 1990 levels by 2030. | 1990 | 40% | 100% | 0 | 40% below 1990 levels by 2030 | 2030 | 0 | 0 | California set a statutory target to reduce GHG emissions 40% below 1990 levels by 2030. | Net-zero carbon dioxide by 2045 | 2045 | 0 | 0 | California enacted its current statutory target of reaching net-zero carbon dioxide emissions by 2045 in 2022.
CO | Colorado | Colorado updated its statutory target in 2023 to reduce 2025 greenhouse gas emissions by at least 26%, 2030 greenhouse gas emissions by at least 50%, and 2050 greenhouse gas emissions by at least 90% of the levels of statewide greenhouse gas emissions that existed in 2005. | 2005 | 50% | 90% | 0 | 50% below 2005 levels by 2030 | 2030 | 0 | 0 | Colorado updated its statutory target in 2023 to reduce 2030 greenhouse gas emissions by 50% below 2005 levels. | 90% below 2005 levels by 2050 | 2050 | 0 | 0 | Colorado updated its statutory target in 2023 to reduce 2050 greenhouse gas emissions by 90% below 2005 levels.
CT | Connecticut | Connecticut codified in 2022 a statutory target to reduce GHG emissions 45% below 2001 levels by 2030. Additionally, the state set statutory targets in 2008 to reduce GHG emissions at least 80% below 2001 levels by 2050. | 2001 | 45% | 80% | 0 | 45% below 2001 levels by 2030 | 2030 | 0 | 0 | Connecticut codified in 2022 a statutory target to reduce GHG emissions 45% below 2001 levels by 2030. | 80% below 2001 levels by 2050 | 2050 | 0 | 0 | Connecticut set statutory targets in 2008 to reduce GHG emissions at least 80% below 2001 levels by 2050.
DC | DC
DE | Delaware | Delaware enacted a statutory target in 2023 to reduce GHG emissions 50% below 2005 levels by 2030, and to have net-zero GHG emissions by 2050. | 2005 | 50% | 100% | 0 | 50% below 2005 levels by 2030 | 2030 | 0 | 0 | Delaware enacted a statutory target in 2023 to reduce GHG emissions 50% below 2005 levels by 2030. | Net-zero emissions by 2050 | 2050 | 0 | 0 | Delaware enacted a statutory target in 2023 to have net-zero GHG emissions by 2050.
FL | Florida | Florida set executive targets in 2007 to reduce GHG emissions to 1990 levels by 2025, and to reduce emissions by 80% of 1990 levels by 2050. | 1990 | 80% |  | 0 | 80% below 1990 levels by 2050 | 2050 | 0 | 0 | Florida set executive targets in 2007 to reduce GHG emissions by 80% of 1990 levels by 2050.
GA | Georgia
HI | Hawaii
IA | Iowa
ID | Idaho
IL | Illinois
IN | Indiana
KS | Kansas
KY | Kentucky | The Kentucky Climate Action Plan Council, created by a Governor-issued report, recommended a target in 2011 to achieve a 20% reduction in GHG emissions below 1990 levels by 2030. | 1990 | 20% |  | 0 | 20% below 1990 levels by 2030 | 2030 | 0 | 0 | The Kentucky Climate Action Plan Council, created by a Governor-issued report, recommended a target in 2011 to achieve a 20% reduction in GHG emissions below 1990 levels by 2030.
LA | Louisiana | Louisiana set executive targets in 2020 to reduce net GHG emissions 26–28% by 2025 and 40–50% by 2030, compared to 2005 levels. The targets also aim for net-zero GHG emissions by 2050. | 2005 | 45% | 100% | 0 | 40-50% below 2005 levels by 2030 | 2030 | 0 | 0 | Louisiana set executive targets in 2020 to reduce net GHG emissions 40–50% by 2030 compared to 2005 levels. | Net-zero emissions by 2050 | 2050 | 0 | 0 | Louisiana set executive targets in 2020 to achieve net-zero GHG emissions by 2050.
MA | Massachusetts | Massachusetts enacted statutory targets in 2021 to achieve net-zero emissions by 2050. the state set interim targets of reducing emissions compared to 1990 levels by 50% by 2030 and at least 75% by 2040. | 1990 | 75% | 100% | 0 | 75% below 1990 levels by 2040 | 2040 | 0 | 0 | Massachusetts enacted statutory targets in 2021 to reduce GHG emissions 75% below 1990 levels by 2040. | Net-zero emissions by 2050 | 2050 | 0 | 0 | Massachusetts enacted statutory targets in 2021 to achieve net-zero emissions by 2050.
MD | Maryland | Maryland enacted statutory targets in 2022 to reduce GHG emissions 60% below 2006 levels by 2031 and to achieve net-zero GHG emissions by 2045. | 2006 | 60% | 100% | 0 | 60% below 2006 levels by 2031 | 2031 | 0 | 0 | Maryland enacted statutory targets in 2022 to reduce GHG emissions 60% below 2006 levels by 2031. | Net-zero emissions by 2045 | 2045 | 0 | 0 | Maryland enacted statutory targets in 2022 to to achieve net-zero GHG emissions by 2045.
ME | Maine | Maine set an executive target in 2019 to achieve net-zero GHG emissions by 2050, and enacted statutory targets in 2019 to reduce GHG emissions 45% below 1990 levels by 2030 and 80% below 1990 levels by 2050. | 1990 | 45% | 100% | 0 | 45% below 1990 levels by 2030 | 2030 | 0 | 0 | Maine enacted statutory targets in 2019 to reduce GHG emissions 45% below 1990 levels by 2030. | Net-zero emissions by 2050 | 2050 | 0 | 0 | Maine set an executive target in 2019 to achieve net-zero GHG emissions by 2050.
MI | Michigan | Michigan set an executive target in 2020 to achieve economy-wide carbon neutrality by no later than 2050. The target includes interim goals reducing GHG emissions 28% by 2025, and 52% by 2030 below 2005 levels. | 2005 | 52% | 100% | 0 | 52% below 2005 levels by 2030 | 2030 | 0 | 0 | Michigan set an executive target in 2020 to reduce GHG emissions 52% by 2030 below 2005 levels. | Net-zero economy by 2050 | 2050 | 0 | 0 | Michigan set an executive target in 2020 to achieve economy-wide carbon neutrality by no later than 2050.
MN | Minnesota | Minnesota enacted statutory targets in 2007 to reduce GHG emissions 30% below 2005 levels by 2025 and 80% below 2005 levels by 2050. | 2005 | 30% | 80% | 0 | 30% below 2005 levels by 2025 | 2025 | 0 | 0 | Minnesota enacted statutory targets in 2007 to reduce GHG emissions 30% below 2005 levels by 2025. | 80% below 2005 levels by 2050 | 2050 | 0 | 0 | Minnesota enacted statutory targets in 2007 to reduce GHG emissions 80% below 2005 levels by 2050.
MO | Missouri
MS | Mississippi
MT | Montana | The Montana Climate Solutions Council, created by the Governor, recommended a target in 2020 to achieve economy-wide GHG neutrality between 2045–2050. | 2005 | 100% |  | 0 | Net-zero economy by 2050 | 2050 | 0 | 0 | The Montana Climate Solutions Council, created by the Governor, recommended a target in 2020 to achieve economy-wide GHG neutrality between 2045–2050.
NC | North Carolina | North Carolina set an executive target in 2022 to reduce GHG emissions 50% below 2005 levels by 2030, and to reach net-zero GHG emissions no later than 2050. | 2005 | 50% | 100% | 0 | 50% below 2005 levels by 2030 | 2030 | 0 | 0 | North Carolina set an executive target in 2022 to reduce GHG emissions 50% below 2005 levels by 2030. | Net-zero emissions by 2050 | 2050 | 0 | 0 | North Carolina set an executive target in 2022 to reach net-zero emissions no later than 2050.
ND | North Dakota
NE | Nebraska
NH | New Hampshire | The New Hampshire Climate Action Plan, initiated by the Governor, recommended targets in 2009 to reduce GHG emissions 20% below 1990 levels by 2025 and 80% below 1990 levels by 2050. | 1990 | 20% | 80% | 0 | 20% below 1990 levels by 2025 | 2025 | 0 | 0 | The New Hampshire Climate Action Plan, initiated by the Governor, recommended targets in 2009 to reduce GHG emissions 20% below 1990 levels by 2025. | 80% below 1990 levels by 2050 | 2050 | 0 | 0 | The New Hampshire Climate Action Plan, initiated by the Governor, recommended targets in 2009 to reduce GHG emissions 80% below 1990 levels by 2050.
NJ | New Jersey | New Jersey enacted statutory targets in 2007 to reduce GHG emissions by 80% below 2006 levels by 2050. An additional interim executive target of 50% reduction below 2006 levels by 2030 was set in 2021. | 2006 | 50% | 80% | 0 | 50% below 2006 levels by 2030 | 2030 | 0 | 0 | New Jersey enacted statutory targets in 2021 to reduce GHG emissions 50% below 2006 levels by 2030. | 80% below 2006 levels by 2050 | 2050 | 0 | 0 | New Jersey enacted statutory targets in 2007 to reduce GHG emissions by 80% below 2006 levels by 2050.
NM | New Mexico | New Mexico set an executive target in 2019 to reduce GHG emissions 45% below 2005 levels by 2030. | 2005 | 45% |  | 0 | 45% below 2005 levels by 2030 | 2030 | 0 | 0 | New Mexico set an executive target in 2019 to reduce GHG emissions 45% below 2005 levels by 2030.
NV | Nevada | Nevada enacted statutory and executive targets in 2019 to reduce GHG emissions 28% by 2025 and 45% by 2030, compared to 2005 levels, and reach zero or near-zero by 2050. | 2005 | 45% | 100% | 0 | 45% below 2005 levels by 2030 | 2030 | 0 | 0 | Nevada enacted statutory and executive targets in 2019 to reduce GHG emissions 45% by 2030 compared to 2005 levels. | Net-zero emissions by 2050 | 2050 | 0 | 0 | Nevada enacted statutory and executive targets in 2019 to reach zero or near-zero emissions by 2050.
NY | New York | New York enacted statutory targets in 2019 to reduce GHG emissions 40% below 1990 levels by 2030 and no less than 85% below 1990 levels by 2050. The targets also aim for net-zero GHG emissions by 2050. | 1990 | 40% | 100% | 0 | 40% below 1990 levels by 2030 | 2030 | 0 | 0 | New York enacted statutory targets in 2019 to reduce GHG emissions 40% below 1990 levels by 2030. | Net-zero emissions by 2050 | 2050 | 0 | 0 | New York enacted statutory targets in 2019 aiming for net-zero GHG emissions by 2050.
OH | Ohio
OK | Oklahoma
OR | Oregon | Oregon set executive targets in 2020 to reduce GHG emissions 45% below 1990 levels by 2035 and 80% below 1990 levels by 2050. In 2007, the state enacted statutory targets to reduce GHG emissions 75% below 1990 levels by 2050. | 1990 | 45% | 80% | 0 | 45% below 1990 levels by 2035 | 2035 | 0 | 0 | Oregon set executive targets in 2020 to reduce GHG emissions 45% below 1990 levels by 2035. | 80% below 1990 levels by 2050 | 2050 | 0 | 0 | Oregon set executive targets in 2020 to reduce GHG emissions 80% below 1990 levels by 2050.
PA | Pennsylvania | Pennsylvania set executive targets in 2019 to reduce GHG emissions 26% below 2005 levels by 2025 and 80% below 2005 levels by 2050. | 2005 | 26% | 80% | 0 | 26% below 2005 levels by 2025 | 2025 | 0 | 0 | Pennsylvania set executive targets in 2019 to reduce GHG emissions 26% below 2005 levels by 2025. | 80% below 2005 levels by 2050 | 2050 | 0 | 0 | Pennsylvania set executive targets in 2019 to reduce GHG emissions 80% below 2005 levels by 2050.
RI | Rhode Island | Rhode Island enacted statutory targets in 2021 to reduce GHG emissions 10% by 2020, 45% by 2030, 80% by 2040, all compared to 1990 levels. The statute also aims to achieve net-zero emissions by 2050. | 1990 | 80% | 100% | 0 | 80% below 1990 levels by 2040 | 2040 | 0 | 0 | Rhode Island enacted statutory targets in 2021 to reduce GHG emissions 80% below 1990 levels by 2040. | Net-zero emissions by 2050 | 2050 | 0 | 0 | Rhode Island enacted statutory targets in 2021 to achieve net-zero emissions by 2050.
SC | South Carolina
SD | South Dakota
TN | Tennessee
TX | Texas
UT | Utah
VA | Virginia | Virginia enacted a statutory target in 2020 to achieve net-zero GHG emissions across all sectors by 2045. |  | 100% |  |  | Net-zero emissions by 2045 | 2045 | 0 | 0 | Virginia enacted a statutory target in 2020 to achieve net-zero GHG emissions across all sectors by 2045.
VT | Vermont | Vermont enacted statutory targets in 2020 to reduce GHG emissions 26% below 2005 emissions by 2025, 40% below 1990 levels by 2030, and 80% below 1990 levels by 2050. | 1990 | 40% | 80% | 0 | 40% below 1990 levels by 2030 | 2030 | 0 | 0 | Vermont enacted statutory targets in 2020 to reduce GHG emissions 40% below 1990 levels by 2030. | 80% below 1990 levels by 2050 | 2050 | 0 | 0 | Vermont enacted statutory targets in 2020 to reduce GHG emissions 80% below 1990 levels by 2050.
WA | Washington | Washington enacted statutory targets in 2020 to reduce GHG emissions 45% by 2030, 70% by 2040, and 95% by 2050, all compared to 1990 levels. The targets also aim for a net-zero economy by 2050. | 1990 | 45% | 100% | 0 | 45% below 1990 levels by 2030 | 2030 | 0 | 0 | Washington enacted statutory targets in 2020 to reduce GHG emissions 45% by 2030. | Net-zero economy by 2050 | 2050 | 0 | 0 | Washington enacted statutory targets in 2020 to achieve a net-zero economy by 2050.
WI | Wisconsin
WV | West Virginia
WY | Wyoming

## MaxBoundCalculations
Feebate
France
Rebate Rate
155400 | $/GPM
Ireland
Rebate Rate
100800 | $/GPM
Germany
Rebate Rate
194000 | $/GPM (gasoline)
Fuel Economy Standards [LDVs]
BAU 2050 Tested Fuel Economy for New Light Duty Vehicle | 55.1 | (EIA, Annual Energy Outlook, Table 7, 2040 value extraploated to 2050)
2050 Optimisitc Fuel Economy, test MPG | 111.6
Potential Pecentage Improvement | 1.0254
Fuel Economy Standards [HDVs]
6.629 | Average Fuel Efficiency of New Freight Trucks in 2010 |  |  | AEO 2012
0.15085 | Average Fuel Intensity of New Freight Trucks in 2010 |  |  | Calculated
50% | Potential Improvement in Fuel Intensity by 2050 |  |  | NREL
0.075426 | 2050 Potential Fuel Intensity |  |  | Calculated
13.2581 | 2050 Potential Fuel Efficiency of New Freight Trucks |  |  | Calculated
8.0275 | BAU 2050 Fuel Efficiency of New Trucks |  |  | AEO 2016
65.16% | Additional Improvement Potential |  |  | Calculated
Fuel Economy Standards [Aircraft]
30% | BAU Reductions in Energy Intensity relative to 2007
63.5 | BAU 2007 Energy Efficiency from AEO 2010 (seat mpg) - From AEO 2010
0.015748 | BAU 2007 Energy Intensity from AEO 2010 (gallon/seat*mile)
0.011024 | BAU 2050 Energy Intensity
90.7143 | BAU 2050 Energy Efficiency
35% | Additional Potential Reduction in Energy Intensity by 2050
0.0071654 | Potential 2050 Energy Intensity
139.5604 | Potential 2050 Energy Efficiency (seat mpg)
53.85% | Potential additional improvement in fuel efficiency by 2050 above BAU
Fuel Economy Standards [Rail]
20.48% | ASSUME SAME VALUE AS FOR SHIPS
Fuel Economy Standards [Ships]
20% | BAU Reductions in Energy Intensity relative to 2007
1.95 | BAU 2007 Energy Efficiency from AEO 2010 (ton miles per thousand BTU) - From AEO 2010
0.51282 | BAU 2007 Energy Intensity from AEO 2010 (gallon/seat*mile)
0.41026 | BAU 2050 Energy Intensity
2.4375 | BAU 2050 Energy Efficiency
17% | Additional Potential Reduction in Energy Intensity by 2050
0.34051 | Potential 2050 Energy Intensity
2.9367 | Potential 2050 Energy Efficiency (seat mpg)
20.48% | Potential additional improvement in fuel efficiency by 2050 above BAU
Fuel Economy Standards [Motorbikes]
0.00044825 | BAU energy efficiency in 2050 (see model file VFP), passenger*miles/BTU
1.27 | Average passenger loading (from AVLO file)
1.8574 | BAU energy intensity in 2050 (MJ/km)
0.53838 | BAU energy efficiency in 2050 (km/MJ)
1.07 | Potential 2050 Energy Intensity (MJ/km)
0.93458 | Potential 2050 Energy Efficiency (km/MJ)
73.59% | Potential additional improvement in fuel efficiency by 2050 above BAU
Building Energy Efficiency Standards
Table 5-1: Assumed marginal efficiency levels for residential electric end uses in 2050 relative to 2006 by scenario and dwelling type
2050 End-Use Marginal Efficiency Relative to 2006 (100% = 2006 Efficiency Level)
| Optimistic Efficiency Technology |  | Green Dream
End Use | Existing (%) | New (%) | Existing (%) | New (%) |  | Additional Improvement Potential in 2050
Water Heating | 95 | 95 | 50 | 50 | Appliances | 0.47368
Dishwasher | 100 | 100 | 70 | 70 | Appliances | 0.3
Water Heating - Dishwasher | 95 | 95 | 50 | 50 | Appliances | 0.47368
Clothes Washer | 105 | 105 | 110 | 110 | Exclude | -0.047619
Water Heating - Clothes Washer | 80 | 80 | 35 | 35 | Appliances | 0.5625
Clothes Dryer | 70 | 70 | 50 | 50 | Appliances | 0.28571
Other | 90 | 90 | 80 | 80 | Other Component | 0.11111
Cooking | 100 | 100 | 90 | 90 | Appliances | 0.1
Refrigerator | 80 | 80 | 40 | 40 | Appliances | 0.5
Freezer | 80 | 80 | 50 | 50 | Appliances | 0.375
Swimming Pool Pump | 90 | 90 | 80 | 80 | Other Component | 0.11111
Hot Tub Pump | 95 | 95 | 90 | 90 | Exclude | 0.052632
Hot Tub Heating | 95 | 95 | 90 | 90 | Exclude | 0.052632
Lighting | 80 | 50 | 30 | 30 | Lighting | 0.4
Space Heating | 90 | 90 | 70 | 70 | Heating | 0.22222
Furnace Fan | 95 | 90 | 80 | 80 | Exclude | 0.11111
Central Air Conditioner | 80 | 65 | 60 | 30 | Cooling and Ventilation | 0.53846
Room Air Conditioner | 90 | 90 | 70 | 70 | Cooling and Ventilation | 0.22222
Appliances | 0.38382
Other Component | 0.11111
Lighting | 0.4
Heating | 0.22222
Cooling and Ventilation | 0.38034
Building Retrofits
2010-2020 Retrofit Proportion | 40%
Annual Retrofit Rate | 3.422%
Distributed Solar Carve Out
Reinventing Fire: Transform Scneario - Rooftop PV Generation (TWh/yr) | 972.7
Reinventing Fire: Transform Scneario - Total Generation (TWh/yr) | 4124.8
Share from Distributed Solar | 23.58%
Renewable Portoflio Standard
BAU RPS in 2050 (modeling input) | 12.46%
Additional Potential, Assuming 100% possible | 87.54%
Transmission Capacity
Additional Transmission Capacity by 2050 (MW-miles) for 90% Scenario | 197000
Existing Total Transmission Capacity in US (MW-Miles), aveage of 150 and 200 million MW-miles | 175000
Additional Transmission Capacity by 2030, as a percentage | 112.6%
Industrial Energy Efficiency
BAU annual improvement rate | 1.2%
Potential annual improvement rate | 2.4%
Timeframe (years of model run) | 33
BAU total energy use as fraction of start year | 67.14%
Potential total energy use as fraction of start year | 44.86%
Potential improvement vs. BAU | 33.19%
Afforestation/Reforestation
Output | Value
Max technical potential acres available per year | 15277777.7778 | See VFC.xlsx, CO2 Aff & Ref tab
Max historical acres afforested/reforested per year | 3400000
Historical multiplier | 2
Max acres that can be afforested/reforested per year | 6800000
Max acres that can be afforested/reforested per year as a percentage of technical potential | 44.51%
Mode Shifting
Passenger Modes, OECD Nations (from Figure 5.12) | Size in Pixels (at 100% zoom in Excel)
Scenario | 3-wheelers | 2-wheelers | Mini-buses | Buses | Rail | Cars | Light Trucks | Air
2050 Baseline | 0 | 6 | 9 | 25 | 21 | 215 | 81 | 134
2050 BLUE Shifts | 4 | 3 | 15 | 40 | 43 | 163 | 56 | 94
Change vs. BAU | 4 | -3 | 6 | 15 | 22 | -52 | -25 | -40
Perc Change in Passenger LDVs | -33%
Perc Change in Aircraft | -29.85%
Passenger Modes, Non-OECD Nations (from Figure 5.12) | Size in Pixels (at 100% zoom in Excel)
Scenario | 3-wheelers | 2-wheelers | Mini-buses | Buses | Rail | Cars | Light Trucks | Air
2050 Baseline | 0 | 17 | 18 | 22 | 12 | 73 | 21 | 21
2050 BLUE Shifts | 0 | 15 | 22 | 39 | 23 | 51 | 17 | 19
Change vs. BAU | 0 | -2 | 4 | 17 | 11 | -22 | -4 | -2
Perc Change in Passenger LDVs | -27.66%
Perc Change in Aircraft | -9.524%
Freight Modes (from Figure 6.7) | Size in Pixels (at 100% zoom in Excel)
Scenario | Heavy Trucks | Medium Trucks | Light Commercial | Rail
2050 Baseline | 112 | 16 | 9 | 134
2050 BLUE Shifts | 87 | 17 | 9 | 151
Change vs. BAU | -25 | 1 | 0 | 17
Perc Change in Freight HDVs | -22.32%

## EPA Export Aggregation
Aggregates To | Aggregation Sign and Factor | Formula | State | Row Number | Y1990 | Y1991 | Y1992 | Y1993 | Y1994 | Y1995 | Y1996 | Y1997 | Y1998 | Y1999 | Y2000 | Y2001 | Y2002 | Y2003 | Y2004 | Y2005 | Y2006 | Y2007 | Y2008 | Y2009 | Y2010 | Y2011 | Y2012 | Y2013 | Y2014 | Y2015 | Y2016 | Y2017 | Y2018 | Y2019 | Y2020 | Y2021 | Y2022
CO2/Fossil Fuel Combustion/Transportation | 1 | disaggByST_sourcesubsource(Fossil Fuel Combustion,Transportation,CO2) | AK | 1 | 8.4366 | 7.3022 | 7.0455 | 8.037 | 7.6863 | 8.638 | 8.9438 | 9.4473 | 10.0062 | 11.0043 | 11.6305 | 11.2114 | 11.3668 | 11.6185 | 14.3184 | 14.6006 | 14.4798 | 13.66 | 12.0791 | 10.8229 | 10.1984 | 8.746 | 8.327 | 7.4884 | 8.2488 | 7.8026 | 7.4959 | 7.7413 | 7.2385 | 7.5559 | 7.8975 | 9.4589 | 0
CO2/Fossil Fuel Combustion/Transportation | 1 | disaggByST_sourcesubsource(Fossil Fuel Combustion,Transportation,CO2) | AL | 1 | 26.7325 | 26.5747 | 27.6142 | 27.9411 | 29.6045 | 31.2488 | 30.498 | 29.9866 | 31.6686 | 31.851 | 32.6021 | 30.6994 | 32.0874 | 31.8889 | 32.5881 | 32.8089 | 32.8742 | 33.7657 | 31.04 | 29.9029 | 31.0282 | 30.7448 | 30.4018 | 29.9437 | 30.6092 | 31.2042 | 33.0863 | 32.1064 | 32.2728 | 32.7151 | 32.8027 | 37.2446 | 0
CO2/Fossil Fuel Combustion/Transportation | 1 | disaggByST_sourcesubsource(Fossil Fuel Combustion,Transportation,CO2) | AR | 1 | 16.584 | 16.4746 | 16.8285 | 17.3144 | 18.3132 | 18.7265 | 19.0719 | 19.6505 | 19.9329 | 21.0439 | 21.2146 | 19.7456 | 19.6076 | 20.0884 | 19.6854 | 20.0975 | 20.2652 | 20.5568 | 19.3193 | 18.8757 | 19.18 | 18.6816 | 18.7757 | 18.3267 | 19.0812 | 18.4873 | 19.2594 | 19.4299 | 19.6469 | 19.7122 | 18.6111 | 19.8736 | 0
CO2/Fossil Fuel Combustion/Transportation | 1 | disaggByST_sourcesubsource(Fossil Fuel Combustion,Transportation,CO2) | AZ | 1 | 22.8607 | 22.9256 | 23.7653 | 25.098 | 26.056 | 26.5511 | 28.2072 | 29.817 | 30.5293 | 32.376 | 32.81 | 33.6972 | 34.9403 | 35.7528 | 36.0843 | 37.4907 | 38.0426 | 37.5094 | 34.783 | 32.0348 | 34.3882 | 33.9379 | 33.402 | 32.8101 | 34.1487 | 34.8729 | 35.885 | 36.2386 | 37.2868 | 38.0515 | 34.5522 | 38.8536 | 0
CO2/Fossil Fuel Combustion/Transportation | 1 | disaggByST_sourcesubsource(Fossil Fuel Combustion,Transportation,CO2) | CA | 1 | 175.6347 | 164.7216 | 175.8068 | 171.0006 | 176.6571 | 179.0749 | 183.7402 | 181.0911 | 183.2965 | 188.5307 | 197.7389 | 193.7418 | 203.5174 | 199.4422 | 205.7479 | 207.8969 | 207.4416 | 208.9381 | 192.8336 | 184.3792 | 176.7177 | 172.3656 | 170.3893 | 170.0879 | 172.8927 | 174.6882 | 182.9567 | 187.5921 | 189.0803 | 190.678 | 148.5021 | 168.6061 | 0
CO2/Fossil Fuel Combustion/Transportation | 1 | disaggByST_sourcesubsource(Fossil Fuel Combustion,Transportation,CO2) | CO | 1 | 18.307 | 18.2098 | 18.9329 | 20.4095 | 20.7637 | 21.4406 | 22.0974 | 22.3898 | 23.717 | 25.6429 | 25.9355 | 27.0744 | 27.0148 | 25.6072 | 28.4719 | 28.958 | 29.2785 | 29.6258 | 28.6365 | 27.0481 | 27.1081 | 26.731 | 26.4948 | 26.4791 | 27.9609 | 27.7245 | 28.6317 | 29.0157 | 29.8728 | 30.3212 | 25.5171 | 28.9963 | 0
CO2/Fossil Fuel Combustion/Transportation | 1 | disaggByST_sourcesubsource(Fossil Fuel Combustion,Transportation,CO2) | CT | 1 | 14.6733 | 14.422 | 14.7044 | 14.7444 | 14.6751 | 14.2842 | 14.7523 | 15.4717 | 15.4612 | 16.7937 | 16.7415 | 16.8858 | 16.7123 | 18.0509 | 19.7724 | 18.043 | 17.3909 | 17.3522 | 16.2411 | 15.8818 | 15.7359 | 15.4788 | 15.1378 | 14.7031 | 14.9143 | 15.1049 | 15.2776 | 15.4319 | 15.9405 | 15.5561 | 13.2108 | 14.6101 | 0
CO2/Fossil Fuel Combustion/Transportation | 1 | disaggByST_sourcesubsource(Fossil Fuel Combustion,Transportation,CO2) | DC | 1 | 1.7609 | 1.7526 | 1.7652 | 1.8313 | 1.7485 | 1.7392 | 1.6809 | 1.7352 | 1.6859 | 1.7446 | 1.7732 | 1.6381 | 1.5562 | 1.4834 | 1.5109 | 1.4432 | 1.3177 | 1.3038 | 1.1522 | 1.1776 | 1.1312 | 1.1792 | 1.0406 | 1.0526 | 1.1596 | 1.1256 | 1.1965 | 0.98541 | 1.8469 | 1.2147 | 0.91647 | 0.99541 | 0
CO2/Fossil Fuel Combustion/Transportation | 1 | disaggByST_sourcesubsource(Fossil Fuel Combustion,Transportation,CO2) | DE | 1 | 4.1536 | 4.3176 | 4.2602 | 4.2937 | 4.1945 | 4.0632 | 4.1461 | 4.0491 | 4.1299 | 4.2778 | 4.2719 | 4.2259 | 4.5293 | 4.4675 | 4.5163 | 4.7624 | 4.7965 | 4.8023 | 4.4332 | 4.3668 | 5.0101 | 4.6572 | 4.5289 | 4.3382 | 4.4371 | 4.6604 | 5.4206 | 5.1592 | 5.4467 | 5.6691 | 4.7841 | 5.1995 | 0
CO2/Fossil Fuel Combustion/Transportation | 1 | disaggByST_sourcesubsource(Fossil Fuel Combustion,Transportation,CO2) | FL | 1 | 73.9348 | 69.8314 | 72.8852 | 76.3599 | 77.968 | 79.1493 | 80.9166 | 82.2889 | 83.9633 | 87.9652 | 93.2638 | 91.2565 | 93.4522 | 94.3983 | 100.5765 | 102.8071 | 103.606 | 101.2891 | 94.396 | 90.1672 | 93.9348 | 92.3598 | 91.9994 | 92.7136 | 94.2501 | 96.7225 | 99.5893 | 102.641 | 106.6781 | 105.6496 | 89.6226 | 106.3722 | 0
CO2/Fossil Fuel Combustion/Transportation | 1 | disaggByST_sourcesubsource(Fossil Fuel Combustion,Transportation,CO2) | GA | 1 | 48.192 | 46.481 | 47.0261 | 52.2083 | 53.4025 | 55.7797 | 57.8937 | 56.7516 | 59.4126 | 61.9142 | 62.0209 | 61.5052 | 62.3537 | 63.3909 | 63.8549 | 66.7571 | 63.4923 | 62.4831 | 57.176 | 59.4017 | 61.9934 | 59.7989 | 57.6086 | 59.3489 | 58.1509 | 62.3672 | 59.3791 | 63.4864 | 62.1231 | 60.7907 | 55.0092 | 58.2755 | 0
CO2/Fossil Fuel Combustion/Transportation | 1 | disaggByST_sourcesubsource(Fossil Fuel Combustion,Transportation,CO2) | HI | 1 | 7.6478 | 7.0036 | 7.1568 | 6.6424 | 7.1622 | 7.1015 | 7.0811 | 6.946 | 6.7987 | 6.8017 | 7.162 | 6.9905 | 7.4004 | 7.8134 | 8.2239 | 9.0931 | 9.374 | 8.6736 | 7.3954 | 6.8328 | 7.703 | 8.0367 | 7.9894 | 8.3151 | 8.4608 | 8.5073 | 8.6219 | 8.9989 | 8.9348 | 9.2293 | 5.9272 | 7.944 | 0
CO2/Fossil Fuel Combustion/Transportation | 1 | disaggByST_sourcesubsource(Fossil Fuel Combustion,Transportation,CO2) | IA | 1 | 17.0109 | 16.0955 | 16.1531 | 16.5473 | 17.7114 | 18.2734 | 19.2406 | 19.0093 | 19.8628 | 19.975 | 19.8432 | 19.5865 | 20.0971 | 20.3408 | 20.9933 | 21.0172 | 21.2545 | 21.4718 | 20.9952 | 20.3022 | 20.7432 | 20.9177 | 20.0658 | 20.1553 | 21.0231 | 20.4944 | 21.6361 | 20.719 | 21.1496 | 21.0371 | 19.4774 | 20.616 | 0
CO2/Fossil Fuel Combustion/Transportation | 1 | disaggByST_sourcesubsource(Fossil Fuel Combustion,Transportation,CO2) | ID | 1 | 6.3978 | 6.177 | 6.3611 | 7.1867 | 7.2573 | 7.7097 | 7.9884 | 8.3746 | 8.2598 | 8.8895 | 8.7687 | 8.5496 | 8.7104 | 8.4514 | 8.6206 | 8.5799 | 9.0328 | 9.3106 | 8.6415 | 8.4721 | 9.0562 | 8.6923 | 8.8285 | 8.8733 | 9.1217 | 9.3323 | 9.7656 | 9.9903 | 9.9392 | 10.2852 | 10.0545 | 10.8742 | 0
CO2/Fossil Fuel Combustion/Transportation | 1 | disaggByST_sourcesubsource(Fossil Fuel Combustion,Transportation,CO2) | IL | 1 | 53.2012 | 51.9441 | 53.9578 | 55.9081 | 55.4835 | 57.9164 | 59.3769 | 63.6788 | 59.269 | 65.6357 | 67.0843 | 65.0266 | 65.2299 | 65.8998 | 68.0968 | 73.4855 | 70.0473 | 69.908 | 65.8796 | 63.6293 | 63.3446 | 62.5506 | 60.6483 | 61.1376 | 62.7675 | 67.8211 | 64.3324 | 64.5796 | 64.8173 | 62.8512 | 51.9879 | 57.395 | 0
CO2/Fossil Fuel Combustion/Transportation | 1 | disaggByST_sourcesubsource(Fossil Fuel Combustion,Transportation,CO2) | IN | 1 | 38.3199 | 37.4735 | 38.0358 | 40.2094 | 41.779 | 42.7897 | 41.9576 | 41.7822 | 42.613 | 41.7549 | 47.2949 | 43.0618 | 46.799 | 45.3103 | 45.4262 | 45.2629 | 45.3426 | 44.7474 | 42.0953 | 39.6104 | 40.1139 | 39.2695 | 38.8685 | 38.331 | 39.8403 | 40.3412 | 40.347 | 40.0995 | 39.8294 | 39.2095 | 36.353 | 40.222 | 0
CO2/Fossil Fuel Combustion/Transportation | 1 | disaggByST_sourcesubsource(Fossil Fuel Combustion,Transportation,CO2) | KS | 1 | 17.8379 | 16.51 | 16.4439 | 17.1566 | 16.4866 | 17.3484 | 18.1956 | 18.3812 | 18.4194 | 19.6395 | 18.5272 | 17.3467 | 17.6072 | 19.3877 | 18.5586 | 16.7955 | 17.7298 | 18.2109 | 17.8751 | 17.7392 | 17.8536 | 17.2436 | 16.643 | 16.9182 | 17.8004 | 16.9731 | 16.9669 | 16.049 | 17.2685 | 17.6787 | 16.4136 | 16.4835 | 0
CO2/Fossil Fuel Combustion/Transportation | 1 | disaggByST_sourcesubsource(Fossil Fuel Combustion,Transportation,CO2) | KY | 1 | 24.7594 | 23.5874 | 25.7619 | 26.6153 | 26.7323 | 27.1074 | 25.8019 | 28.5525 | 28.9008 | 29.874 | 30.3969 | 30.5153 | 31.4182 | 31.3035 | 32.3927 | 31.2151 | 30.7361 | 31.2923 | 29.2988 | 29.4465 | 29.6445 | 28.9936 | 28.3426 | 27.6853 | 28.813 | 28.8289 | 29.0565 | 29.6804 | 30.9712 | 30.761 | 28.9182 | 31.7162 | 0
CO2/Fossil Fuel Combustion/Transportation | 1 | disaggByST_sourcesubsource(Fossil Fuel Combustion,Transportation,CO2) | LA | 1 | 32.5281 | 33.218 | 35.2146 | 35.5491 | 37.9013 | 37.8072 | 39.7652 | 36.4691 | 35.9222 | 39.2594 | 44.4254 | 39.0077 | 40.7385 | 41.0014 | 39.4157 | 38.0284 | 40.7444 | 37.1162 | 34.2467 | 33.5409 | 29.4544 | 29.961 | 28.9323 | 28.5898 | 28.3496 | 27.4241 | 29.5355 | 30.9305 | 31.2102 | 33.5691 | 31.434 | 38.0948 | 0
CO2/Fossil Fuel Combustion/Transportation | 1 | disaggByST_sourcesubsource(Fossil Fuel Combustion,Transportation,CO2) | MA | 1 | 27.3121 | 25.8385 | 26.2402 | 26.3127 | 26.8307 | 27.2174 | 28.2526 | 28.8069 | 29.534 | 30.4811 | 31.3861 | 30.791 | 30.7828 | 31.3048 | 31.9689 | 31.792 | 30.8879 | 31.406 | 30.2865 | 28.5934 | 29.0977 | 29.0823 | 29.0029 | 29.3954 | 28.9105 | 29.7367 | 30.4213 | 30.0938 | 30.6728 | 30.7167 | 23.3219 | 26.6032 | 0
CO2/Fossil Fuel Combustion/Transportation | 1 | disaggByST_sourcesubsource(Fossil Fuel Combustion,Transportation,CO2) | MD | 1 | 23.5199 | 23.1805 | 23.8859 | 23.8437 | 23.7902 | 24.043 | 24.8388 | 26.1369 | 26.531 | 28.2603 | 28.5428 | 28.5493 | 28.4746 | 29.4622 | 30.3319 | 30.922 | 30.8169 | 30.5711 | 29.193 | 30.0802 | 29.3395 | 28.7624 | 29.0491 | 29.0938 | 29.1615 | 30.0449 | 29.3392 | 29.2021 | 30.2325 | 30.3641 | 25.1144 | 27.9678 | 0
CO2/Fossil Fuel Combustion/Transportation | 1 | disaggByST_sourcesubsource(Fossil Fuel Combustion,Transportation,CO2) | ME | 1 | 7.3343 | 7.1209 | 7.2243 | 7.1491 | 7.1794 | 7.0456 | 7.4474 | 7.7889 | 7.5077 | 8.0395 | 8.4543 | 7.3985 | 8.4389 | 9.3655 | 8.4598 | 8.844 | 8.7466 | 8.5046 | 7.9379 | 8.0059 | 7.7928 | 7.8438 | 7.4701 | 8.2451 | 8.3533 | 8.2146 | 8.2807 | 7.6023 | 7.0166 | 6.8928 | 6.3535 | 6.8865 | 0
CO2/Fossil Fuel Combustion/Transportation | 1 | disaggByST_sourcesubsource(Fossil Fuel Combustion,Transportation,CO2) | MI | 1 | 47.6482 | 47.7946 | 48.9274 | 51.8268 | 51.7883 | 53.0442 | 54.0207 | 54.8706 | 56.8098 | 59.34 | 57.7314 | 56.6458 | 57.904 | 56.3922 | 56.1946 | 55.1056 | 53.771 | 52.5889 | 48.9426 | 47.6293 | 48.6379 | 47.8232 | 47.4995 | 48.7241 | 48.7849 | 49.553 | 50.2424 | 49.5036 | 51.452 | 50.0754 | 42.4264 | 46.4339 | 0
CO2/Fossil Fuel Combustion/Transportation | 1 | disaggByST_sourcesubsource(Fossil Fuel Combustion,Transportation,CO2) | MN | 1 | 23.038 | 23.6053 | 25.1214 | 26.8881 | 28.0346 | 29.0552 | 30.3479 | 29.9645 | 31.5903 | 33.7338 | 35.0598 | 34.4315 | 34.9855 | 35.4079 | 35.7436 | 35.3019 | 34.0749 | 33.7692 | 32.4511 | 30.1992 | 30.2046 | 29.4782 | 30.0768 | 29.4452 | 30.1167 | 29.314 | 31.8049 | 32.1012 | 32.3875 | 32.3342 | 26.3681 | 28.5649 | 0
CO2/Fossil Fuel Combustion/Transportation | 1 | disaggByST_sourcesubsource(Fossil Fuel Combustion,Transportation,CO2) | MO | 1 | 33.4269 | 33.276 | 34.7609 | 35.5671 | 36.7212 | 37.3249 | 38.4418 | 39.5372 | 39.9199 | 39.3623 | 39.7069 | 39.1657 | 40.5584 | 41.5963 | 40.5281 | 41.0251 | 41.0204 | 41.2334 | 39.2917 | 37.6141 | 38.1889 | 37.2905 | 36.421 | 35.8404 | 37.3393 | 36.8335 | 37.8035 | 37.691 | 38.3583 | 38.0366 | 34.522 | 37.0394 | 0
CO2/Fossil Fuel Combustion/Transportation | 1 | disaggByST_sourcesubsource(Fossil Fuel Combustion,Transportation,CO2) | MS | 1 | 18.9964 | 19.4356 | 20.9637 | 20.942 | 21.181 | 21.9518 | 22.587 | 22.9937 | 23.8407 | 25.5987 | 24.3371 | 23.3811 | 23.5803 | 25.0532 | 23.7332 | 23.4904 | 24.2281 | 23.5752 | 22.9174 | 21.402 | 20.9423 | 20.5345 | 22.1682 | 20.1378 | 21.0259 | 21.4579 | 22.4233 | 22.0273 | 22.5365 | 22.8057 | 21.9293 | 23.2952 | 0
CO2/Fossil Fuel Combustion/Transportation | 1 | disaggByST_sourcesubsource(Fossil Fuel Combustion,Transportation,CO2) | MT | 1 | 5.6164 | 5.4548 | 5.8841 | 6.1113 | 6.325 | 6.4723 | 6.4636 | 6.5823 | 6.7366 | 7.0943 | 7.1304 | 7.1569 | 7.2649 | 7.4638 | 7.5589 | 7.7001 | 7.8074 | 7.8753 | 7.4331 | 7.1357 | 7.463 | 7.4446 | 7.5847 | 7.4831 | 7.5772 | 7.4445 | 7.465 | 7.5188 | 7.6135 | 7.4873 | 7.3435 | 7.9474 | 0
CO2/Fossil Fuel Combustion/Transportation | 1 | disaggByST_sourcesubsource(Fossil Fuel Combustion,Transportation,CO2) | NC | 1 | 38.5488 | 37.4474 | 38.6644 | 39.9606 | 41.7715 | 42.7879 | 45.3252 | 45.8905 | 47.4807 | 48.8242 | 50.6448 | 49.1069 | 49.5427 | 51.344 | 51.9987 | 52.1771 | 51.4153 | 52.0844 | 49.0145 | 46.7216 | 50.2935 | 49.1677 | 47.3476 | 48.0085 | 49.7173 | 50.5485 | 52.6134 | 53.2426 | 54.3262 | 55.1992 | 49.8896 | 54.6373 | 0
CO2/Fossil Fuel Combustion/Transportation | 1 | disaggByST_sourcesubsource(Fossil Fuel Combustion,Transportation,CO2) | ND | 1 | 4.4044 | 4.4181 | 4.7082 | 4.9197 | 4.993 | 4.9819 | 5.0825 | 5.0556 | 4.8597 | 5.468 | 5.454 | 5.7523 | 5.6678 | 5.8386 | 5.8658 | 5.8807 | 5.7016 | 5.9059 | 5.9469 | 5.8755 | 6.7788 | 7.8885 | 8.774 | 8.9679 | 9.5147 | 8.634 | 7.5951 | 7.9801 | 8.3743 | 8.768 | 7.762 | 8.3163 | 0
CO2/Fossil Fuel Combustion/Transportation | 1 | disaggByST_sourcesubsource(Fossil Fuel Combustion,Transportation,CO2) | NE | 1 | 10.0411 | 9.6165 | 10.1636 | 10.1949 | 10.571 | 11.2448 | 11.7733 | 11.5003 | 12.0821 | 12.4264 | 12.2434 | 12.0629 | 12.3773 | 12.4924 | 12.3906 | 12.1412 | 12.0943 | 12.5161 | 12.2519 | 11.62 | 12.2692 | 12.0689 | 11.9372 | 12.0125 | 12.5881 | 12.4259 | 12.6625 | 12.7018 | 13.0869 | 13.0326 | 12.1738 | 13.1086 | 0
CO2/Fossil Fuel Combustion/Transportation | 1 | disaggByST_sourcesubsource(Fossil Fuel Combustion,Transportation,CO2) | NH | 1 | 5.2456 | 5.2985 | 5.3259 | 5.3564 | 5.5123 | 5.734 | 5.9145 | 6.8662 | 6.9285 | 7.1977 | 7.2712 | 7.2416 | 7.4886 | 7.5686 | 7.6264 | 7.2953 | 7.0998 | 7.2469 | 6.919 | 6.8455 | 6.9412 | 6.774 | 6.6615 | 6.628 | 6.8128 | 6.6178 | 6.5891 | 6.6517 | 6.8182 | 6.7385 | 5.8544 | 6.534 | 0
CO2/Fossil Fuel Combustion/Transportation | 1 | disaggByST_sourcesubsource(Fossil Fuel Combustion,Transportation,CO2) | NJ | 1 | 50.3824 | 48.6302 | 49.1776 | 47.6312 | 53.0412 | 52.6487 | 53.4835 | 53.2409 | 54.0197 | 55.1911 | 58.2685 | 56.0136 | 55.9439 | 55.1007 | 56.7383 | 59.2433 | 59.9473 | 61.9486 | 59.162 | 54.5259 | 48.5762 | 47.9169 | 46.6517 | 45.8588 | 46.8829 | 45.8377 | 48.5524 | 46.2072 | 46.5506 | 45.2081 | 35.2942 | 39.3131 | 0
CO2/Fossil Fuel Combustion/Transportation | 1 | disaggByST_sourcesubsource(Fossil Fuel Combustion,Transportation,CO2) | NM | 1 | 14.9215 | 14.5619 | 13.8901 | 15.8243 | 15.4771 | 15.1267 | 13.2714 | 15.8017 | 16.2006 | 16.3877 | 15.9721 | 15.9749 | 15.8724 | 15.6854 | 15.9917 | 15.5246 | 15.8528 | 15.4108 | 14.2434 | 13.9508 | 13.6329 | 14.1971 | 14.1925 | 13.8648 | 14.4098 | 14.3715 | 14.1374 | 15.0153 | 15.2509 | 15.4568 | 14.794 | 16.6066 | 0
CO2/Fossil Fuel Combustion/Transportation | 1 | disaggByST_sourcesubsource(Fossil Fuel Combustion,Transportation,CO2) | NV | 1 | 9.2869 | 9.5263 | 9.8102 | 10.2539 | 10.6884 | 11.0619 | 12.253 | 12.3953 | 12.9814 | 13.8443 | 14.2203 | 14.231 | 14.5437 | 15.1279 | 15.8651 | 16.8062 | 17.272 | 17.3073 | 15.541 | 14.0817 | 16.135 | 15.7599 | 15.8074 | 15.9637 | 16.0293 | 16.2 | 16.9455 | 17.69 | 17.6737 | 17.7976 | 15.0256 | 17.3141 | 0
CO2/Fossil Fuel Combustion/Transportation | 1 | disaggByST_sourcesubsource(Fossil Fuel Combustion,Transportation,CO2) | NY | 1 | 64.4031 | 61.303 | 61.0837 | 61.3109 | 60.7984 | 62.4559 | 64.3477 | 63.11 | 64.7941 | 65.0878 | 65.5706 | 64.9782 | 68.5103 | 71.1285 | 72.7376 | 72.4717 | 72.0474 | 71.9307 | 70.3801 | 67.6435 | 75.1179 | 71.9323 | 70.7707 | 70.3629 | 73.5836 | 71.9743 | 75.3526 | 76.8299 | 74.9342 | 75.856 | 59.1545 | 66.9005 | 0
CO2/Fossil Fuel Combustion/Transportation | 1 | disaggByST_sourcesubsource(Fossil Fuel Combustion,Transportation,CO2) | OH | 1 | 57.1614 | 55.4456 | 55.966 | 58.295 | 59.8244 | 61.4288 | 62.6009 | 64.233 | 65.7685 | 69.0586 | 69.5152 | 68.3045 | 68.6364 | 69.688 | 69.7214 | 69.1175 | 67.9167 | 67.1936 | 64.4002 | 59.9892 | 58.9065 | 57.8545 | 56.7381 | 56.6362 | 59.0224 | 59.2473 | 59.3615 | 60.3618 | 61.4391 | 59.982 | 54.685 | 58.885 | 0
CO2/Fossil Fuel Combustion/Transportation | 1 | disaggByST_sourcesubsource(Fossil Fuel Combustion,Transportation,CO2) | OK | 1 | 23.1995 | 23.165 | 25.135 | 24.38 | 25.5541 | 24.5975 | 25.8529 | 25.1363 | 25.4423 | 26.7716 | 27.5099 | 30.3284 | 27.9127 | 26.6934 | 27.243 | 27.8623 | 27.3993 | 28.1622 | 28.4096 | 26.396 | 27.52 | 26.6738 | 27.8153 | 28.1693 | 30.0584 | 28.9052 | 29.3623 | 30.1329 | 30.8873 | 30.0537 | 27.4081 | 29.3615 | 0
CO2/Fossil Fuel Combustion/Transportation | 1 | disaggByST_sourcesubsource(Fossil Fuel Combustion,Transportation,CO2) | OR | 1 | 17.8596 | 17.9295 | 18.5451 | 18.8093 | 18.9998 | 19.2605 | 20.2374 | 19.7934 | 21.0046 | 21.4695 | 21.1398 | 20.3929 | 20.9703 | 21.3321 | 21.5197 | 21.7329 | 21.8948 | 22.0071 | 20.586 | 20.451 | 19.7291 | 19.0656 | 18.7464 | 18.6865 | 19.0777 | 19.4163 | 19.9337 | 20.4282 | 21.1144 | 20.4226 | 18.5215 | 19.9092 | 0
CO2/Fossil Fuel Combustion/Transportation | 1 | disaggByST_sourcesubsource(Fossil Fuel Combustion,Transportation,CO2) | PA | 1 | 58.0722 | 57.1778 | 59.218 | 60.7895 | 61.4491 | 62.5792 | 62.8176 | 64.13 | 65.3916 | 67.2258 | 69.067 | 68.4869 | 68.5947 | 68.9433 | 68.937 | 69.6667 | 68.4865 | 67.8848 | 64.9846 | 63.2754 | 63.8337 | 63.6376 | 61.8879 | 61.4802 | 62.4865 | 60.7513 | 60.2549 | 61.3454 | 60.7465 | 61.3575 | 52.8069 | 57.6403 | 0
CO2/Fossil Fuel Combustion/Transportation | 1 | disaggByST_sourcesubsource(Fossil Fuel Combustion,Transportation,CO2) | RI | 1 | 3.9595 | 3.7778 | 3.9109 | 3.8716 | 3.8288 | 3.9301 | 4.0275 | 4.1359 | 4.2642 | 4.5016 | 4.5167 | 4.5396 | 4.4244 | 4.4105 | 4.2541 | 4.192 | 4.2738 | 4.1558 | 4.0208 | 4.0071 | 4.0348 | 3.8298 | 3.6639 | 3.6496 | 3.993 | 3.9707 | 3.7277 | 3.8149 | 3.9772 | 3.9392 | 3.2995 | 3.6609 | 0
CO2/Fossil Fuel Combustion/Transportation | 1 | disaggByST_sourcesubsource(Fossil Fuel Combustion,Transportation,CO2) | SC | 1 | 22.1332 | 21.0797 | 21.7776 | 22.4932 | 23.6815 | 23.3207 | 23.7079 | 24.5047 | 26.179 | 27.2459 | 27.7214 | 27.519 | 27.8223 | 28.2783 | 31.0492 | 29.597 | 30.3502 | 30.2417 | 29.2147 | 29.5753 | 29.6299 | 29.7868 | 29.127 | 30.0755 | 29.3454 | 30.7406 | 31.9345 | 32.3786 | 32.3006 | 32.1114 | 28.8404 | 32.3872 | 0
CO2/Fossil Fuel Combustion/Transportation | 1 | disaggByST_sourcesubsource(Fossil Fuel Combustion,Transportation,CO2) | SD | 1 | 4.8338 | 4.6384 | 5.2039 | 5.2824 | 5.7258 | 5.7761 | 5.8347 | 5.651 | 5.8728 | 6.0224 | 6.0971 | 5.9368 | 6.1622 | 6.1538 | 6.1568 | 6.2199 | 6.1554 | 6.4557 | 6.1357 | 6.1879 | 6.3819 | 6.3855 | 6.674 | 6.3939 | 6.7398 | 6.7325 | 6.8115 | 6.8255 | 6.8776 | 6.7184 | 6.604 | 7.1154 | 0
CO2/Fossil Fuel Combustion/Transportation | 1 | disaggByST_sourcesubsource(Fossil Fuel Combustion,Transportation,CO2) | TN | 1 | 30.7729 | 29.0816 | 31.1574 | 33.0731 | 34.4922 | 35.6098 | 37.0915 | 37.5003 | 38.3635 | 40.4126 | 40.5702 | 39.7074 | 41.3186 | 42.416 | 41.9869 | 42.7859 | 42.453 | 42.389 | 40.1906 | 38.1919 | 39.3104 | 38.8632 | 37.7291 | 37.4948 | 39.0675 | 39.3447 | 40.6272 | 40.8894 | 41.4913 | 43.5422 | 40.3458 | 44.1334 | 0
CO2/Fossil Fuel Combustion/Transportation | 1 | disaggByST_sourcesubsource(Fossil Fuel Combustion,Transportation,CO2) | TX | 1 | 132.8453 | 126.1553 | 130.6554 | 130.775 | 137.7448 | 134.4825 | 147.4164 | 147.7485 | 153.821 | 158.6727 | 164.7763 | 169.1827 | 176.9039 | 173.0872 | 171.7126 | 172.8204 | 179.0358 | 182.5781 | 177.7935 | 166.2066 | 161.7847 | 164.2115 | 169.5988 | 182.4086 | 183.3956 | 184.9938 | 191.3045 | 195.3461 | 203.4692 | 207.5805 | 180.3734 | 203.6084 | 0
CO2/Fossil Fuel Combustion/Transportation | 1 | disaggByST_sourcesubsource(Fossil Fuel Combustion,Transportation,CO2) | UT | 1 | 10.3342 | 10.4956 | 10.835 | 11.166 | 11.5308 | 12.6545 | 13.136 | 13.746 | 14.2358 | 14.6973 | 15.4395 | 14.7625 | 15.2749 | 15.5843 | 15.8845 | 16.0705 | 17.625 | 17.4766 | 16.3611 | 15.4574 | 14.9758 | 16.0294 | 15.6938 | 15.7527 | 16.0244 | 15.982 | 16.7696 | 17.145 | 17.9362 | 17.7038 | 16.8419 | 18.0199 | 0
CO2/Fossil Fuel Combustion/Transportation | 1 | disaggByST_sourcesubsource(Fossil Fuel Combustion,Transportation,CO2) | VA | 1 | 38.8047 | 37.1842 | 38.4868 | 39.282 | 40.2703 | 41.0032 | 41.8721 | 43.2115 | 44.4597 | 46.1772 | 47.8321 | 47.707 | 47.683 | 50.0506 | 52.8192 | 52.7016 | 52.3135 | 53.3875 | 49.4936 | 47.6991 | 49.7056 | 47.0033 | 47.9889 | 47.4017 | 49.2702 | 48.9153 | 50.5483 | 50.9954 | 51.4977 | 51.2203 | 45.521 | 49.2773 | 0
CO2/Fossil Fuel Combustion/Transportation | 1 | disaggByST_sourcesubsource(Fossil Fuel Combustion,Transportation,CO2) | VT | 1 | 3.0528 | 3.1248 | 3.34 | 3.5136 | 3.575 | 3.7274 | 3.911 | 3.7529 | 3.7102 | 3.5592 | 3.7559 | 3.7727 | 3.6991 | 3.8088 | 3.7936 | 3.7845 | 3.7521 | 3.6912 | 3.4381 | 3.4024 | 3.2969 | 3.2192 | 3.1722 | 3.159 | 3.175 | 3.1604 | 3.2156 | 3.1801 | 3.047 | 3.1495 | 2.6389 | 2.8506 | 0
CO2/Fossil Fuel Combustion/Transportation | 1 | disaggByST_sourcesubsource(Fossil Fuel Combustion,Transportation,CO2) | WA | 1 | 33.6665 | 32.6378 | 36.4984 | 35.0941 | 36.468 | 37.7772 | 37.9591 | 36.3767 | 35.4432 | 38.1474 | 39.1908 | 37.4906 | 36.6666 | 36.391 | 37.2489 | 37.3441 | 37.6786 | 38.8716 | 35.6826 | 34.7776 | 33.011 | 32.8671 | 32.8895 | 33.952 | 33.6089 | 34.2235 | 36.329 | 36.8469 | 37.7178 | 38.5924 | 30.0119 | 36.6988 | 0
CO2/Fossil Fuel Combustion/Transportation | 1 | disaggByST_sourcesubsource(Fossil Fuel Combustion,Transportation,CO2) | WI | 1 | 24.1709 | 24.305 | 25.3946 | 26.0577 | 27.4584 | 28.0203 | 28.704 | 28.8191 | 30.4798 | 30.9984 | 30.2198 | 30.157 | 30.57 | 30.6227 | 31.1429 | 30.566 | 30.4517 | 30.6079 | 29.702 | 28.4494 | 29.3209 | 28.2736 | 28.4055 | 27.6199 | 30.2209 | 29.0478 | 29.2473 | 28.9993 | 31.06 | 30.2647 | 27.3496 | 29.5643 | 0
CO2/Fossil Fuel Combustion/Transportation | 1 | disaggByST_sourcesubsource(Fossil Fuel Combustion,Transportation,CO2) | WV | 1 | 9.8613 | 9.6 | 10.6583 | 10.874 | 11.4651 | 11.5954 | 10.6285 | 11.8592 | 12.0059 | 12.0644 | 12.2517 | 12.0454 | 12.0211 | 11.2739 | 11.6148 | 11.532 | 11.462 | 11.4352 | 10.5104 | 11.1199 | 11.4118 | 11.0149 | 11.5752 | 11.0786 | 11.2904 | 11.913 | 10.6703 | 11.6686 | 13.3599 | 13.4185 | 11.3564 | 13.5184 | 0
CO2/Fossil Fuel Combustion/Transportation | 1 | disaggByST_sourcesubsource(Fossil Fuel Combustion,Transportation,CO2) | WY | 1 | 5.1164 | 4.9987 | 5.3104 | 5.7047 | 5.5926 | 5.9687 | 6.3595 | 6.5037 | 6.8123 | 8.0081 | 7.0998 | 7.4831 | 7.2833 | 7.2211 | 7.5483 | 7.6941 | 7.8542 | 8.3083 | 8.3281 | 7.7371 | 8.0105 | 7.3509 | 7.8565 | 7.7568 | 7.7327 | 7.3455 | 7.1408 | 7.0155 | 7.3744 | 7.2736 | 6.8578 | 7.1606 | 0
CO2/Fossil Fuel Combustion/Electric Power Sector | 1 | disaggByST_sourcesubsource(Fossil Fuel Combustion,Electricity Generation,CO2) | AK | 2 | 2.5877 | 2.4486 | 2.2781 | 2.3038 | 2.3214 | 2.3953 | 2.5203 | 2.7267 | 2.9152 | 3.0224 | 3.1723 | 3.2493 | 3.2743 | 2.984 | 3.171 | 3.2337 | 3.477 | 3.2692 | 3.2608 | 3.1468 | 3.0394 | 3.1668 | 3.1301 | 2.644 | 2.9087 | 2.9534 | 2.7585 | 2.7897 | 2.6937 | 2.7189 | 2.7359 | 2.7966 | 0
CO2/Fossil Fuel Combustion/Electric Power Sector | 1 | disaggByST_sourcesubsource(Fossil Fuel Combustion,Electricity Generation,CO2) | AL | 2 | 51.3966 | 55.3885 | 58.2375 | 64.0026 | 59.929 | 65.5619 | 70.8338 | 69.028 | 71.0859 | 72.3757 | 77.3981 | 74.5173 | 78.1608 | 79.0692 | 78.52 | 82.2705 | 84.4112 | 86.706 | 81.7949 | 66.9491 | 77.372 | 74.5566 | 66.9445 | 64.6982 | 65.5014 | 62.3299 | 55.5347 | 50.9596 | 53.815 | 48.4194 | 42.6679 | 47.1724 | 0
CO2/Fossil Fuel Combustion/Electric Power Sector | 1 | disaggByST_sourcesubsource(Fossil Fuel Combustion,Electricity Generation,CO2) | AR | 2 | 21.4659 | 21.4682 | 21.85 | 19.4918 | 21.6953 | 23.6273 | 25.8441 | 24.1847 | 25.8569 | 26.9544 | 26.6105 | 27.1629 | 25.769 | 26.5766 | 27.4433 | 25.5539 | 27.6417 | 28.8324 | 29.2609 | 29.0881 | 32.6034 | 34.5277 | 34.8647 | 35.8632 | 35.8075 | 27.26 | 30.4651 | 32.0616 | 36.963 | 31.2018 | 22.5609 | 28.5317 | 0
CO2/Fossil Fuel Combustion/Electric Power Sector | 1 | disaggByST_sourcesubsource(Fossil Fuel Combustion,Electricity Generation,CO2) | AZ | 2 | 32.8151 | 33.09 | 35.7369 | 36.8711 | 38.3106 | 32.5808 | 32.5804 | 35.3175 | 37.8134 | 40.1058 | 45.0439 | 46.2538 | 45.3481 | 46.5344 | 52.1547 | 51.2581 | 53.1258 | 55.5847 | 58.0289 | 52.8399 | 54.8217 | 52.7464 | 51.7577 | 55.1567 | 53.4992 | 50.0233 | 44.5744 | 43.8219 | 46.7826 | 43.4913 | 35.563 | 34.3002 | 0
CO2/Fossil Fuel Combustion/Electric Power Sector | 1 | disaggByST_sourcesubsource(Fossil Fuel Combustion,Electricity Generation,CO2) | CA | 2 | 40.49 | 38.295 | 45.8077 | 42.2651 | 49.6302 | 37.3019 | 33.047 | 36.0423 | 39.5869 | 43.5567 | 53.1158 | 57.8556 | 44.0002 | 42.98 | 46.6279 | 42.1858 | 46.6938 | 50.2246 | 51.098 | 48.0274 | 43.6245 | 36.6177 | 48.1714 | 45.8361 | 46.335 | 44.3017 | 36.6178 | 33.0629 | 33.8011 | 31.2425 | 33.8092 | 35.4733 | 0
CO2/Fossil Fuel Combustion/Electric Power Sector | 1 | disaggByST_sourcesubsource(Fossil Fuel Combustion,Electricity Generation,CO2) | CO | 2 | 31.1906 | 30.5963 | 31.5609 | 31.998 | 33.3594 | 32.4213 | 34.0766 | 34.2877 | 35.7047 | 35.8655 | 39.4723 | 41.6757 | 40.5134 | 40.7036 | 40.7509 | 41.0514 | 41.9338 | 43.2755 | 41.3912 | 38.717 | 40.241 | 39.2353 | 39.4567 | 38.9208 | 37.9895 | 36.9305 | 35.5844 | 35.1189 | 34.0795 | 33.355 | 28.4778 | 30.5033 | 0
CO2/Fossil Fuel Combustion/Electric Power Sector | 1 | disaggByST_sourcesubsource(Fossil Fuel Combustion,Electricity Generation,CO2) | CT | 2 | 11.0254 | 10.619 | 8.567 | 7.4032 | 7.271 | 8.091 | 9.1394 | 12.2104 | 11.0807 | 9.8465 | 10.6418 | 9.4634 | 8.582 | 7.8621 | 8.6514 | 9.8793 | 9.4637 | 8.8119 | 7.943 | 6.5563 | 7.6865 | 6.5686 | 7.2115 | 6.7693 | 6.6742 | 7.4139 | 6.9576 | 6.2605 | 8.015 | 7.9042 | 8.6457 | 9.2143 | 0
CO2/Fossil Fuel Combustion/Electric Power Sector | 1 | disaggByST_sourcesubsource(Fossil Fuel Combustion,Electricity Generation,CO2) | DC | 2 | 0.4081 | 0.2322 | 0.1158 | 0.22385 | 0.30956 | 0.22193 | 0.135 | 0.089868 | 0.26229 | 0.25393 | 0.17246 | 0.15666 | 0.2695 | 0.082757 | 0.056446 | 0.23453 | 0.099957 | 0.084721 | 0.070166 | 0.036519 | 0.18632 | 0.17224 | 0.010957 | 4.4514e-05 | 4.3421e-05 | 4.3052e-05 | 4.2491e-05 | 4.2992e-05 | 4.2653e-05 | 4.057e-05 | 4.2396e-05 | 4.0503e-05 | 0
CO2/Fossil Fuel Combustion/Electric Power Sector | 1 | disaggByST_sourcesubsource(Fossil Fuel Combustion,Electricity Generation,CO2) | DE | 2 | 7.4914 | 7.7382 | 6.7775 | 7.5272 | 7.1038 | 6.6894 | 6.6208 | 5.7372 | 5.485 | 5.0575 | 5.3056 | 5.1666 | 5.1436 | 5.908 | 6.028 | 6.4396 | 5.7587 | 6.7232 | 6.2973 | 3.8664 | 4.2526 | 3.8439 | 4.5763 | 4.0691 | 3.6175 | 3.2513 | 3.5787 | 2.9412 | 2.5481 | 1.7626 | 1.8027 | 1.7649 | 0
CO2/Fossil Fuel Combustion/Electric Power Sector | 1 | disaggByST_sourcesubsource(Fossil Fuel Combustion,Electricity Generation,CO2) | FL | 2 | 86.5778 | 92.782 | 90.7184 | 94.6629 | 96.3875 | 98.6091 | 103.4731 | 107.368 | 118.2476 | 114.81 | 117.2995 | 118.086 | 120.8875 | 125.752 | 126.1042 | 126.5538 | 123.3739 | 124.6055 | 117.3465 | 110.7298 | 119.8358 | 110.8424 | 107.3891 | 105.0152 | 109.5409 | 107.891 | 106.0879 | 103.1723 | 100.6178 | 94.2242 | 92.2235 | 91.1366 | 0
CO2/Fossil Fuel Combustion/Electric Power Sector | 1 | disaggByST_sourcesubsource(Fossil Fuel Combustion,Electricity Generation,CO2) | GA | 2 | 62.7854 | 56.3523 | 54.2247 | 58.411 | 60.6392 | 64.8023 | 64.5725 | 69.1957 | 70.7503 | 72.1737 | 76.1664 | 70.8179 | 75.828 | 76.0395 | 78.1561 | 86.0891 | 86.6498 | 92.3063 | 86.4234 | 74.4119 | 79.8448 | 68.4541 | 56.1159 | 53.9926 | 59.8915 | 56.0157 | 57.8238 | 52.3626 | 52.2057 | 48.55 | 37.2785 | 40.8252 | 0
CO2/Fossil Fuel Combustion/Electric Power Sector | 1 | disaggByST_sourcesubsource(Fossil Fuel Combustion,Electricity Generation,CO2) | HI | 2 | 7.3196 | 6.0347 | 6.9878 | 7.0146 | 7.2461 | 7.5157 | 7.7885 | 7.7253 | 7.5812 | 7.6788 | 7.8144 | 7.8076 | 8.383 | 7.6966 | 7.9767 | 7.9089 | 7.8759 | 7.8549 | 7.654 | 7.459 | 7.3596 | 7.2262 | 6.8963 | 6.5788 | 6.5393 | 6.4323 | 6.4153 | 6.2939 | 6.2624 | 6.3031 | 5.8744 | 5.7777 | 0
CO2/Fossil Fuel Combustion/Electric Power Sector | 1 | disaggByST_sourcesubsource(Fossil Fuel Combustion,Electricity Generation,CO2) | IA | 2 | 26.4739 | 27.3383 | 26.3448 | 27.9697 | 28.0246 | 29.9344 | 29.9101 | 30.4801 | 34.4144 | 34.4993 | 36.3471 | 36.3941 | 36.1442 | 36.3724 | 36.8289 | 35.9526 | 36.1737 | 39.4494 | 41.2901 | 37.4084 | 41.0235 | 37.5939 | 34.7279 | 32.5095 | 32.8269 | 28.7526 | 24.9855 | 25.7345 | 29.2341 | 23.7208 | 16.0242 | 23.9146 | 0
CO2/Fossil Fuel Combustion/Electric Power Sector | 1 | disaggByST_sourcesubsource(Fossil Fuel Combustion,Electricity Generation,CO2) | ID | 2 | 0.0023551 | 0.0019936 | 0.0020726 | 0.0016754 | 0.0015857 | 0.001762 | 0.01171 | 0.09898 | 0.098018 | 0.10083 | 0.1001 | 0.57549 | 0.14508 | 0.51253 | 0.65121 | 0.62082 | 0.52607 | 0.68177 | 0.6789 | 0.67956 | 0.67065 | 0.44895 | 0.73318 | 1.3337 | 0.98849 | 1.4878 | 1.2526 | 1.1321 | 1.2841 | 1.6948 | 1.6444 | 2.0039 | 0
CO2/Fossil Fuel Combustion/Electric Power Sector | 1 | disaggByST_sourcesubsource(Fossil Fuel Combustion,Electricity Generation,CO2) | IL | 2 | 57.7213 | 58.7666 | 53.4959 | 64.3094 | 66.6697 | 67.3864 | 75.0874 | 80.1353 | 79.112 | 80.0239 | 86.4306 | 86.5088 | 89.1391 | 89.3676 | 95.1735 | 94.4392 | 92.8073 | 97.8142 | 97.751 | 91.3544 | 95.0796 | 92.209 | 86.2683 | 89.998 | 88.7955 | 77.3076 | 67.071 | 65.0734 | 66.9891 | 58.0777 | 42.4407 | 52.3091 | 0
CO2/Fossil Fuel Combustion/Electric Power Sector | 1 | disaggByST_sourcesubsource(Fossil Fuel Combustion,Electricity Generation,CO2) | IN | 2 | 96.8715 | 96.8457 | 95.2504 | 98.2812 | 101.5735 | 103.2466 | 104.8639 | 109.5882 | 112.0268 | 115.0737 | 121.69 | 116.5767 | 116.0874 | 118.0889 | 120.6757 | 123.7417 | 123.4424 | 123.5057 | 123.8587 | 110.2524 | 115.5212 | 109.8086 | 99.8389 | 99.4905 | 104.381 | 88.2535 | 84.4956 | 80.9792 | 90.1713 | 75.7419 | 63.1312 | 68.7873 | 0
CO2/Fossil Fuel Combustion/Electric Power Sector | 1 | disaggByST_sourcesubsource(Fossil Fuel Combustion,Electricity Generation,CO2) | KS | 2 | 26.9821 | 27.1557 | 24.5343 | 29.5537 | 29.6603 | 28.6559 | 32.9558 | 30.6746 | 31.2473 | 33.2841 | 36.3918 | 35.2077 | 38.5513 | 38.4287 | 37.7068 | 37.4656 | 35.479 | 38.9274 | 36.7413 | 35.6787 | 35.7799 | 34.5751 | 30.9902 | 32.325 | 30.9926 | 26.7253 | 25.1186 | 21.6725 | 23.13 | 20.3325 | 19.8232 | 22.248 | 0
CO2/Fossil Fuel Combustion/Electric Power Sector | 1 | disaggByST_sourcesubsource(Fossil Fuel Combustion,Electricity Generation,CO2) | KY | 2 | 67.9026 | 69.085 | 70.2581 | 78.2684 | 76.6932 | 79.2346 | 81.5529 | 84.4857 | 84.7641 | 87.5078 | 89.2487 | 90.293 | 90.0174 | 88.2616 | 90.0995 | 93.2679 | 96.0666 | 95.3169 | 96.0394 | 87.9853 | 95.1016 | 94.5612 | 87.4343 | 87.0297 | 87.3767 | 77.5603 | 73.397 | 64.0523 | 67.1243 | 59.5022 | 50.4702 | 56.8947 | 0
CO2/Fossil Fuel Combustion/Electric Power Sector | 1 | disaggByST_sourcesubsource(Fossil Fuel Combustion,Electricity Generation,CO2) | LA | 2 | 34.2756 | 34.3641 | 35.7457 | 37.4476 | 38.7477 | 39.6472 | 35.3649 | 39.1043 | 41.4335 | 41.3968 | 42.8558 | 39.4468 | 41.6656 | 39.2744 | 41.1721 | 43.0397 | 38.035 | 38.3072 | 40.0475 | 37.9271 | 42.6695 | 46.4302 | 43.1552 | 40.9843 | 39.4344 | 39.3225 | 36.2186 | 33.44 | 33.888 | 30.6359 | 27.5285 | 30.3761 | 0
CO2/Fossil Fuel Combustion/Electric Power Sector | 1 | disaggByST_sourcesubsource(Fossil Fuel Combustion,Electricity Generation,CO2) | MA | 2 | 25.241 | 25.8987 | 24.405 | 21.9482 | 22.2836 | 21.4006 | 20.857 | 26.1373 | 26.7268 | 23.9858 | 22.158 | 21.9332 | 22.8935 | 24.9822 | 23.723 | 24.4849 | 21.584 | 23.6409 | 20.148 | 17.5642 | 18.2602 | 14.331 | 12.1095 | 12.6418 | 10.7644 | 11.2986 | 10.6898 | 10.2624 | 7.6359 | 6.2142 | 5.7398 | 6.132 | 0
CO2/Fossil Fuel Combustion/Electric Power Sector | 1 | disaggByST_sourcesubsource(Fossil Fuel Combustion,Electricity Generation,CO2) | MD | 2 | 26.3557 | 25.9866 | 25.2784 | 27.4919 | 28.2598 | 27.3881 | 27.8971 | 27.9183 | 31.1332 | 32.0482 | 31.2108 | 30.542 | 30.9948 | 31.9343 | 31.1544 | 32.4298 | 29.6651 | 30.4692 | 28.1689 | 24.5819 | 25.1687 | 22.2544 | 19.1839 | 17.5359 | 19.2224 | 16.8298 | 17.3111 | 11.9562 | 16.3215 | 11.7884 | 9.2117 | 11.223 | 0
CO2/Fossil Fuel Combustion/Electric Power Sector | 1 | disaggByST_sourcesubsource(Fossil Fuel Combustion,Electricity Generation,CO2) | ME | 2 | 2.0622 | 1.6796 | 1.6495 | 1.3094 | 1.2139 | 1.2356 | 1.0916 | 1.7397 | 1.9336 | 3.2554 | 3.4998 | 5.6823 | 5.8821 | 4.7493 | 4.5162 | 3.795 | 2.6947 | 2.5781 | 2.5351 | 2.3585 | 2.5734 | 2.0784 | 1.7322 | 1.43 | 1.6502 | 1.5758 | 1.4849 | 1.0299 | 1.0656 | 0.71278 | 0.70062 | 1.2615 | 0
CO2/Fossil Fuel Combustion/Electric Power Sector | 1 | disaggByST_sourcesubsource(Fossil Fuel Combustion,Electricity Generation,CO2) | MI | 2 | 67.3667 | 67.6779 | 64.5037 | 65.1462 | 70.6395 | 69.9161 | 71.8573 | 71.7916 | 76.7627 | 75.9893 | 73.7211 | 73.4161 | 71.8885 | 70.6449 | 73.9955 | 76.4786 | 72.3882 | 76.0327 | 73.4046 | 69.9888 | 71.091 | 65.577 | 63.4793 | 62.7107 | 60.1712 | 63.0327 | 55.5372 | 55.7562 | 58.9324 | 54.5426 | 46.9567 | 52.9025 | 0
CO2/Fossil Fuel Combustion/Electric Power Sector | 1 | disaggByST_sourcesubsource(Fossil Fuel Combustion,Electricity Generation,CO2) | MN | 2 | 29.16 | 28.0476 | 27.689 | 29.2886 | 29.5764 | 30.0483 | 30.6354 | 30.8067 | 31.7474 | 30.5006 | 33.0605 | 32.6201 | 33.3418 | 36.8667 | 35.3153 | 35.9308 | 34.7844 | 34.6389 | 33.2914 | 30.476 | 29.6303 | 29.249 | 25.7053 | 25.9873 | 29.3869 | 27.2514 | 26.7179 | 25.2745 | 26.7311 | 22.8569 | 19.208 | 21.2057 | 0
CO2/Fossil Fuel Combustion/Electric Power Sector | 1 | disaggByST_sourcesubsource(Fossil Fuel Combustion,Electricity Generation,CO2) | MO | 2 | 48.1234 | 48.3821 | 46.9661 | 42.1932 | 49.5252 | 55.0432 | 57.4742 | 60.6301 | 64.3179 | 63.6557 | 65.0766 | 68.1743 | 68.8388 | 74.7709 | 75.9884 | 79.0277 | 78.1549 | 76.1722 | 75.524 | 72.8013 | 76.8288 | 79.4933 | 73.8419 | 76.587 | 74.0137 | 66.5685 | 62.4127 | 68.4956 | 65.6012 | 57.9053 | 54.8218 | 60.2098 | 0
CO2/Fossil Fuel Combustion/Electric Power Sector | 1 | disaggByST_sourcesubsource(Fossil Fuel Combustion,Electricity Generation,CO2) | MS | 2 | 13.4182 | 12.2327 | 10.9597 | 13.5976 | 13.9001 | 15.3072 | 17.0015 | 17.9302 | 19.6087 | 20.7887 | 21.3316 | 30.6055 | 23.2927 | 23.2697 | 25.3277 | 25.1457 | 25.756 | 27.6479 | 25.7557 | 23.1536 | 26.542 | 23.0423 | 23.2153 | 21.688 | 23.7525 | 24.6569 | 25.8897 | 23.7093 | 25.6998 | 24.4748 | 26.2758 | 25.1653 | 0
CO2/Fossil Fuel Combustion/Electric Power Sector | 1 | disaggByST_sourcesubsource(Fossil Fuel Combustion,Electricity Generation,CO2) | MT | 2 | 15.6272 | 17.0045 | 18.0351 | 14.7345 | 17.433 | 16.3688 | 13.6999 | 15.8778 | 18.2079 | 18.3364 | 17.4475 | 18.2052 | 16.5305 | 18.6926 | 19.1968 | 19.4536 | 18.967 | 19.9627 | 19.9623 | 17.2245 | 20.0053 | 16.7201 | 15.7022 | 16.6091 | 17.3087 | 17.7854 | 16.1256 | 15.5593 | 15.1652 | 15.9355 | 10.0983 | 12.4631 | 0
CO2/Fossil Fuel Combustion/Electric Power Sector | 1 | disaggByST_sourcesubsource(Fossil Fuel Combustion,Electricity Generation,CO2) | NC | 2 | 46.9112 | 47.7216 | 54.8992 | 59.3227 | 54.0057 | 57.1483 | 65.1264 | 67.723 | 67.8142 | 67.0743 | 71.3616 | 68.6748 | 71.3264 | 70.7127 | 71.8095 | 75.4357 | 72.6179 | 78.4416 | 74.711 | 64.441 | 72.9763 | 62.3061 | 57.3173 | 56.0203 | 57.4409 | 52.0893 | 51.0986 | 47.4856 | 48.3302 | 46.0247 | 37.0931 | 40.103 | 0
CO2/Fossil Fuel Combustion/Electric Power Sector | 1 | disaggByST_sourcesubsource(Fossil Fuel Combustion,Electricity Generation,CO2) | ND | 2 | 27.258 | 27.9034 | 29.0166 | 29.0915 | 29.1397 | 28.4228 | 29.7012 | 28.3803 | 30.3359 | 30.627 | 31.2009 | 30.934 | 31.3744 | 30.9487 | 29.6167 | 31.9782 | 30.3505 | 31.0253 | 31.6536 | 31.3307 | 29.8583 | 28.7343 | 29.7449 | 29.0419 | 29.2087 | 30.1104 | 29.2314 | 29.3097 | 30.3084 | 28.2756 | 27.3801 | 27.3692 | 0
CO2/Fossil Fuel Combustion/Electric Power Sector | 1 | disaggByST_sourcesubsource(Fossil Fuel Combustion,Electricity Generation,CO2) | NE | 2 | 13.2748 | 14.0632 | 12.9514 | 15.2296 | 14.6462 | 16.6063 | 16.632 | 17.8108 | 19.0877 | 18.4371 | 19.2687 | 20.8811 | 20.3103 | 21.2647 | 20.8664 | 21.5651 | 21.3513 | 20.5434 | 22.0781 | 23.3366 | 23.3298 | 25.6934 | 24.6751 | 26.3353 | 24.5814 | 23.6796 | 21.4023 | 20.7036 | 23.8439 | 22.0152 | 19.65 | 19.7895 | 0
CO2/Fossil Fuel Combustion/Electric Power Sector | 1 | disaggByST_sourcesubsource(Fossil Fuel Combustion,Electricity Generation,CO2) | NH | 2 | 4.8025 | 4.4135 | 4.2881 | 4.4569 | 4.3992 | 4.3379 | 4.1283 | 5.1169 | 4.7882 | 4.6498 | 4.5981 | 4.2349 | 4.3978 | 7.2187 | 7.7747 | 7.784 | 6.8554 | 6.7458 | 6.6565 | 5.3655 | 5.4272 | 4.9797 | 4.1311 | 3.2962 | 3.3133 | 3.4991 | 2.3648 | 1.8232 | 2.0473 | 1.8028 | 1.5857 | 2.1003 | 0
CO2/Fossil Fuel Combustion/Electric Power Sector | 1 | disaggByST_sourcesubsource(Fossil Fuel Combustion,Electricity Generation,CO2) | NJ | 2 | 12.1607 | 11.9029 | 12.6012 | 13.2363 | 15.3466 | 16.9321 | 15.7668 | 17.1307 | 16.0057 | 16.7274 | 19.0221 | 18.6809 | 19.213 | 18.2244 | 19.1763 | 19.4013 | 18.3695 | 19.4807 | 18.732 | 14.68 | 17.7938 | 15.6369 | 14.8326 | 14.4095 | 16.7208 | 17.8286 | 19.6008 | 16.6764 | 17.3012 | 17.3535 | 13.5512 | 13.3097 | 0
CO2/Fossil Fuel Combustion/Electric Power Sector | 1 | disaggByST_sourcesubsource(Fossil Fuel Combustion,Electricity Generation,CO2) | NM | 2 | 27.5479 | 23.7535 | 26.613 | 27.0275 | 28.0244 | 27.7256 | 28.2372 | 29.3866 | 29.8532 | 30.511 | 31.401 | 30.699 | 28.9519 | 31.07 | 31.0899 | 32.4291 | 32.9806 | 31.4028 | 30.7443 | 32.9445 | 29.3043 | 31.1398 | 29.1574 | 28.4905 | 24.6813 | 24.8037 | 23.2148 | 23.0701 | 18.332 | 20.2735 | 18.5975 | 17.1206 | 0
CO2/Fossil Fuel Combustion/Electric Power Sector | 1 | disaggByST_sourcesubsource(Fossil Fuel Combustion,Electricity Generation,CO2) | NV | 2 | 16.9413 | 18.2112 | 18.8482 | 18.3995 | 19.8664 | 18.3273 | 19.7382 | 19.6163 | 21.6511 | 21.6622 | 25.1287 | 24.4107 | 21.2935 | 23.282 | 25.6386 | 26.6256 | 16.7296 | 16.8523 | 18.045 | 18.2155 | 16.9151 | 14.6352 | 14.7363 | 15.4552 | 16.047 | 14.4784 | 13.9376 | 12.9113 | 13.7158 | 13.6433 | 13.3201 | 13.7456 | 0
CO2/Fossil Fuel Combustion/Electric Power Sector | 1 | disaggByST_sourcesubsource(Fossil Fuel Combustion,Electricity Generation,CO2) | NY | 2 | 63.1179 | 58.8809 | 54.0633 | 47.7005 | 47.5471 | 51.3326 | 46.9579 | 52.452 | 56.6022 | 57.2479 | 56.305 | 55.3553 | 51.3269 | 52.4404 | 52.8366 | 55.3504 | 46.8983 | 49.5295 | 43.1157 | 34.4977 | 38.1371 | 33.8694 | 32.24 | 29.9812 | 30.4262 | 29.0528 | 27.6326 | 22.0125 | 24.3816 | 21.4087 | 23.4232 | 24.9669 | 0
CO2/Fossil Fuel Combustion/Electric Power Sector | 1 | disaggByST_sourcesubsource(Fossil Fuel Combustion,Electricity Generation,CO2) | OH | 2 | 110.7918 | 113.3263 | 115.1751 | 117.9913 | 114.2213 | 115.3857 | 122.9575 | 119.9806 | 124.3662 | 119.6594 | 125.9369 | 119.3758 | 125.8121 | 129.9007 | 125.6118 | 134.2046 | 130.2139 | 132.0387 | 128.8692 | 115.042 | 122.04 | 111.8013 | 95.0894 | 102.569 | 98.672 | 83.4034 | 81.3531 | 79.8821 | 77.5737 | 67.4165 | 66.9431 | 68.376 | 0
CO2/Fossil Fuel Combustion/Electric Power Sector | 1 | disaggByST_sourcesubsource(Fossil Fuel Combustion,Electricity Generation,CO2) | OK | 2 | 35.0319 | 37.8519 | 38.2733 | 39.9951 | 38.8876 | 40.8358 | 41.7984 | 42.7468 | 43.5022 | 42.3601 | 44.5518 | 44.0201 | 46.548 | 47.0799 | 45.077 | 49.7292 | 50.4556 | 49.8723 | 51.4747 | 50.0706 | 47.6901 | 49.5087 | 47.4455 | 44.5136 | 42.244 | 39.8322 | 35.5059 | 30.6993 | 33.4826 | 27.5779 | 25.2796 | 26.7178 | 0
CO2/Fossil Fuel Combustion/Electric Power Sector | 1 | disaggByST_sourcesubsource(Fossil Fuel Combustion,Electricity Generation,CO2) | OR | 2 | 1.775 | 3.5699 | 4.4602 | 4.2567 | 5.3928 | 2.6971 | 3.168 | 2.6765 | 6.2367 | 6.3517 | 7.4712 | 8.6557 | 6.5099 | 8.2143 | 8.1659 | 8.176 | 6.3956 | 9.6718 | 10.1009 | 8.865 | 9.7888 | 6.4367 | 6.9459 | 9.0696 | 7.9439 | 8.5716 | 7.7683 | 7.5078 | 8.356 | 10.5149 | 8.8855 | 8.2229 | 0
CO2/Fossil Fuel Combustion/Electric Power Sector | 1 | disaggByST_sourcesubsource(Fossil Fuel Combustion,Electricity Generation,CO2) | PA | 2 | 105.7375 | 104.4276 | 104.747 | 107.4914 | 103.6295 | 106.8036 | 111.7928 | 113.2726 | 116.1491 | 112.187 | 119.8496 | 109.628 | 117.3728 | 118.0388 | 121.0168 | 125.7449 | 124.9976 | 127.4575 | 121.9518 | 114.441 | 120.8015 | 115.2929 | 108.2158 | 106.8228 | 99.6587 | 88.5238 | 82.5888 | 77.0013 | 74.8073 | 75.0312 | 70.0125 | 77.4101 | 0
CO2/Fossil Fuel Combustion/Electric Power Sector | 1 | disaggByST_sourcesubsource(Fossil Fuel Combustion,Electricity Generation,CO2) | RI | 2 | 0.66017 | 1.3476 | 2.1517 | 1.9828 | 2.1099 | 1.9717 | 3.4295 | 3.3461 | 3.2696 | 2.9581 | 2.656 | 3.1971 | 2.9209 | 2.2848 | 1.9534 | 2.3833 | 2.3259 | 2.8036 | 2.8767 | 3.006 | 3.0738 | 3.471 | 3.3194 | 2.5595 | 2.4811 | 2.7771 | 2.5639 | 2.7933 | 3.1588 | 2.8059 | 3.1781 | 3.3718 | 0
CO2/Fossil Fuel Combustion/Electric Power Sector | 1 | disaggByST_sourcesubsource(Fossil Fuel Combustion,Electricity Generation,CO2) | SC | 2 | 22.4064 | 22.9337 | 22.338 | 25.4718 | 25.9756 | 25.0865 | 28.9013 | 29.885 | 31.6065 | 34.2012 | 37.1979 | 35.2382 | 35.956 | 36.1572 | 39.4049 | 40.4072 | 40.3933 | 42.1953 | 42.3214 | 37.8424 | 41.2602 | 38.2969 | 33.6822 | 28.4519 | 32.7461 | 29.5268 | 27.7282 | 25.2409 | 28.7751 | 24.9338 | 22.8312 | 25.0133 | 0
CO2/Fossil Fuel Combustion/Electric Power Sector | 1 | disaggByST_sourcesubsource(Fossil Fuel Combustion,Electricity Generation,CO2) | SD | 2 | 2.972 | 3.2202 | 3.003 | 2.9243 | 3.1869 | 2.9711 | 2.5845 | 3.4614 | 3.3346 | 3.7531 | 3.8758 | 3.8908 | 3.3949 | 3.6567 | 3.889 | 3.3063 | 3.5255 | 3.022 | 3.9465 | 3.4259 | 3.554 | 2.8667 | 3.2202 | 3.18 | 3.0456 | 1.917 | 2.6395 | 2.4695 | 2.8834 | 3.1935 | 2.282 | 2.3989 | 0
CO2/Fossil Fuel Combustion/Electric Power Sector | 1 | disaggByST_sourcesubsource(Fossil Fuel Combustion,Electricity Generation,CO2) | TN | 2 | 47.5338 | 44.6547 | 47.1218 | 55.6508 | 49.4138 | 54.5179 | 53.0923 | 56.0222 | 54.6911 | 54.3883 | 59.3178 | 56.9217 | 54.5053 | 51.44 | 54.0457 | 55.4911 | 57.5425 | 57.1665 | 54.3383 | 39.4369 | 43.7477 | 40.9488 | 37.6583 | 33.9438 | 37.4835 | 33.8911 | 36.2279 | 32.3426 | 26.1104 | 24.0316 | 19.7158 | 24.0207 | 0
CO2/Fossil Fuel Combustion/Electric Power Sector | 1 | disaggByST_sourcesubsource(Fossil Fuel Combustion,Electricity Generation,CO2) | TX | 2 | 183.293 | 182.6937 | 180.4101 | 196.8 | 190.4681 | 190.8046 | 201.4988 | 205.9485 | 215.2287 | 219.6326 | 228.55 | 219.6221 | 226.6308 | 226.824 | 225.9738 | 230.383 | 228.1853 | 230.8622 | 228.657 | 217.8421 | 221.86 | 239.3854 | 223.5697 | 227.6956 | 226.1425 | 214.7872 | 208.6477 | 212.3011 | 202.0146 | 190.5955 | 176.7495 | 180.1084 | 0
CO2/Fossil Fuel Combustion/Electric Power Sector | 1 | disaggByST_sourcesubsource(Fossil Fuel Combustion,Electricity Generation,CO2) | UT | 2 | 29.7671 | 28.2908 | 30.5013 | 31.143 | 32.0557 | 30.1736 | 30.4614 | 31.442 | 32.3816 | 33.1243 | 33.7525 | 33.1962 | 34.505 | 35.5702 | 35.606 | 36.2371 | 36.6172 | 38.4768 | 39.0196 | 36.0887 | 35.1354 | 33.9849 | 32.0985 | 35.2565 | 34.748 | 33.2153 | 27.742 | 27.4915 | 28.6655 | 28.4431 | 26.445 | 29.942 | 0
CO2/Fossil Fuel Combustion/Electric Power Sector | 1 | disaggByST_sourcesubsource(Fossil Fuel Combustion,Electricity Generation,CO2) | VA | 2 | 23.4365 | 25.4819 | 27.1083 | 31.6069 | 29.4747 | 30.7882 | 33.5618 | 34.8478 | 37.1491 | 38.6819 | 43.399 | 42.8091 | 41.9703 | 41.6069 | 41.289 | 42.0834 | 37.5181 | 42.1085 | 36.7716 | 31.574 | 34.517 | 28.7193 | 25.3045 | 31.0736 | 30.485 | 31.9704 | 33.7115 | 28.7346 | 30.5524 | 26.8709 | 28.7703 | 24.3239 | 0
CO2/Fossil Fuel Combustion/Electric Power Sector | 1 | disaggByST_sourcesubsource(Fossil Fuel Combustion,Electricity Generation,CO2) | VT | 2 | 0.040448 | 0.063422 | 0.045268 | 0.021401 | 0.018676 | 0.023856 | 0.0081995 | 0.015289 | 0.056309 | 0.040977 | 0.12397 | 0.044003 | 0.015539 | 0.02631 | 0.022287 | 0.0067873 | 0.0051711 | 0.0051967 | 0.0052548 | 0.0051518 | 0.0053277 | 0.0058244 | 0.0033364 | 0.0058055 | 0.0053034 | 0.0031192 | 0.0041931 | 0.0072065 | 0.0039071 | 0.0020031 | 0.0029294 | 0.002999 | 0
CO2/Fossil Fuel Combustion/Electric Power Sector | 1 | disaggByST_sourcesubsource(Fossil Fuel Combustion,Electricity Generation,CO2) | WA | 2 | 7.5326 | 7.975 | 10.2128 | 10.2523 | 11.9203 | 8.3507 | 10.7307 | 9.002 | 11.7914 | 10.7763 | 14.1792 | 14.0489 | 11.5226 | 14.1848 | 14.1437 | 14.1668 | 9.6176 | 11.9508 | 12.8346 | 12.6977 | 13.1611 | 7.4177 | 6.2321 | 11.7198 | 11.7239 | 10.8665 | 9.5717 | 10.3825 | 10.1314 | 13.6814 | 10.9855 | 9.8413 | 0
CO2/Fossil Fuel Combustion/Electric Power Sector | 1 | disaggByST_sourcesubsource(Fossil Fuel Combustion,Electricity Generation,CO2) | WI | 2 | 33.1997 | 34.4609 | 33.5986 | 34.3773 | 36.0779 | 37.8804 | 39.6941 | 42.8917 | 42.2128 | 42.9672 | 44.6908 | 44.3377 | 44.0996 | 44.0281 | 45.2254 | 49.2145 | 43.4889 | 44.277 | 44.8142 | 39.9394 | 43.0423 | 42.242 | 37.4207 | 43.75 | 40.1145 | 41.9572 | 38.8887 | 41.1955 | 39.869 | 33.2598 | 31.5029 | 34.9928 | 0
CO2/Fossil Fuel Combustion/Electric Power Sector | 1 | disaggByST_sourcesubsource(Fossil Fuel Combustion,Electricity Generation,CO2) | WV | 2 | 71.0046 | 66.0018 | 67.877 | 67.6984 | 73.9021 | 73.5903 | 78.7471 | 82.7586 | 83.7466 | 86.4527 | 85.1276 | 75.5476 | 87.7268 | 86.9465 | 83.0135 | 86.1485 | 86.4226 | 87.7813 | 85.3626 | 66.605 | 75.0992 | 72.7976 | 67.6929 | 69.4766 | 74.1763 | 66.7952 | 69.601 | 66.1069 | 61.3196 | 57.7781 | 50.4229 | 58.97 | 0
CO2/Fossil Fuel Combustion/Electric Power Sector | 1 | disaggByST_sourcesubsource(Fossil Fuel Combustion,Electricity Generation,CO2) | WY | 2 | 39.6163 | 38.6968 | 42.4037 | 40.3277 | 42.3533 | 39.8261 | 40.6362 | 40.2941 | 44.7894 | 43.0468 | 44.4227 | 44.4061 | 42.9702 | 44.1522 | 44.6706 | 43.873 | 43.5081 | 44.002 | 44.486 | 42.3896 | 43.3072 | 41.5661 | 43.8797 | 46.7472 | 43.7057 | 43.8461 | 40.7402 | 40.9117 | 40.7109 | 36.4783 | 35.2411 | 34.0865 | 0
CO2/Fossil Fuel Combustion/Industrial | 1 | disaggByST_sourcesubsource(Fossil Fuel Combustion,Industrial,CO2) | AK | 3 | 14.6263 | 16.3016 | 17.5754 | 17.2213 | 16.7296 | 20.1634 | 21.183 | 19.7111 | 20.3025 | 19.3637 | 19.6358 | 20.1179 | 20.2471 | 20.175 | 19.3112 | 20.7258 | 18.4077 | 18.4501 | 16.5471 | 17.0196 | 16.409 | 16.6216 | 16.9398 | 16.9563 | 16.5472 | 16.4825 | 16.3329 | 16.3676 | 16.9784 | 16.7374 | 18.1555 | 18.7628 | 0
CO2/Fossil Fuel Combustion/Industrial | 1 | disaggByST_sourcesubsource(Fossil Fuel Combustion,Industrial,CO2) | AL | 3 | 15.7757 | 16.2532 | 18.7368 | 17.6967 | 18.4899 | 19.1415 | 19.8198 | 19.5851 | 18.806 | 18.5904 | 18.3818 | 16.3004 | 16.389 | 17.3055 | 17.6639 | 16.6547 | 16.6302 | 16.0684 | 15.6898 | 13.7825 | 14.2998 | 14.7478 | 15.9813 | 16.5262 | 16.8035 | 16.3665 | 15.9664 | 15.6397 | 16.8686 | 16.2503 | 15.3088 | 16.671 | 0
CO2/Fossil Fuel Combustion/Industrial | 1 | disaggByST_sourcesubsource(Fossil Fuel Combustion,Industrial,CO2) | AR | 3 | 8.1335 | 7.0829 | 8.428 | 8.6268 | 9.3881 | 10.3716 | 10.001 | 10.3185 | 10.2455 | 9.4391 | 9.7228 | 9.9909 | 9.6544 | 9.8546 | 9.5856 | 9.6614 | 10.2151 | 9.8119 | 9.8514 | 7.9464 | 8.9665 | 8.8523 | 8.2043 | 9.0285 | 8.5415 | 7.7385 | 7.4104 | 7.4587 | 7.9108 | 7.8864 | 7.6449 | 7.3662 | 0
CO2/Fossil Fuel Combustion/Industrial | 1 | disaggByST_sourcesubsource(Fossil Fuel Combustion,Industrial,CO2) | AZ | 3 | 3.7394 | 3.8425 | 3.6689 | 3.6585 | 4.0378 | 4.3888 | 4.5317 | 4.6104 | 4.4338 | 4.3404 | 4.3938 | 4.6843 | 4.1604 | 3.9706 | 4.6181 | 5.0682 | 5.5059 | 5.3247 | 5.5653 | 4.6079 | 4.8183 | 5.1252 | 4.7854 | 4.6453 | 4.1375 | 4.0579 | 4.0067 | 4.1189 | 3.9036 | 4.0976 | 4.0813 | 3.6825 | 0
CO2/Fossil Fuel Combustion/Industrial | 1 | disaggByST_sourcesubsource(Fossil Fuel Combustion,Industrial,CO2) | CA | 3 | 67.4256 | 70.2941 | 68.6508 | 66.5442 | 66.4411 | 66.2119 | 69.6067 | 74.2084 | 72.2668 | 68.7303 | 69.6922 | 71.4734 | 72.9506 | 73.7133 | 78.3283 | 76.4351 | 76.7958 | 75.128 | 70.9096 | 66.6183 | 69.5785 | 69.269 | 69.5156 | 74.2157 | 70.6955 | 70.1916 | 70.7604 | 70.2622 | 70.0234 | 69.7421 | 63.2313 | 61.5436 | 0
CO2/Fossil Fuel Combustion/Industrial | 1 | disaggByST_sourcesubsource(Fossil Fuel Combustion,Industrial,CO2) | CO | 3 | 6.6875 | 7.8237 | 7.8428 | 8.4493 | 7.9518 | 7.9073 | 8.1233 | 8.346 | 8.9438 | 8.6901 | 9.2329 | 12.7807 | 12.2798 | 11.7765 | 12.1624 | 13.471 | 13.5577 | 13.4679 | 13.8102 | 13.772 | 14.8275 | 13.3463 | 13.3253 | 13.508 | 13.8989 | 14.1993 | 12.056 | 12.4239 | 12.8679 | 13.0931 | 12.7363 | 12.6839 | 0
CO2/Fossil Fuel Combustion/Industrial | 1 | disaggByST_sourcesubsource(Fossil Fuel Combustion,Industrial,CO2) | CT | 3 | 2.6387 | 2.8413 | 2.9794 | 3.0419 | 2.6479 | 2.4735 | 2.5396 | 2.3876 | 2.1702 | 2.1837 | 2.3858 | 2.285 | 2.2623 | 2.6741 | 2.4336 | 2.4969 | 2.5217 | 2.2441 | 1.9343 | 2.0809 | 2.0303 | 2.0836 | 1.9744 | 2.2835 | 1.9293 | 1.7652 | 1.666 | 1.6809 | 1.6677 | 1.6651 | 1.6099 | 1.5152 | 0
CO2/Fossil Fuel Combustion/Industrial | 1 | disaggByST_sourcesubsource(Fossil Fuel Combustion,Industrial,CO2) | DC | 3 | 0.047593 | 0.04301 | 0.035049 | 0.025305 | 0.038866 | 0.036548 | 0.030064 | 0.036306 | 0.021749 | 0.057179 | 0.02714 | 0.074481 | 0.07886 | 0.12441 | 0.095596 | 0.096058 | 0.1182 | 0.076172 | 0.083244 | 0.072029 | 0.028552 | 0.032004 | 0.02973 | 0.035003 | 0.023259 | 0.023043 | 0.028014 | 0.018431 | 0.016249 | 0.018669 | 0.019911 | 0.017169 | 0
CO2/Fossil Fuel Combustion/Industrial | 1 | disaggByST_sourcesubsource(Fossil Fuel Combustion,Industrial,CO2) | DE | 3 | 3.9063 | 3.0245 | 3.9712 | 4.2503 | 4.319 | 4.2812 | 4.2147 | 4.2906 | 3.8538 | 4.0488 | 4.0507 | 3.8949 | 3.529 | 3.4269 | 3.3862 | 3.6597 | 3.4603 | 3.4096 | 3.1853 | 1.4166 | 1.4004 | 3.3316 | 3.559 | 3.7077 | 3.5651 | 3.7346 | 3.9121 | 3.6083 | 3.5664 | 3.8124 | 3.7835 | 3.6809 | 0
CO2/Fossil Fuel Combustion/Industrial | 1 | disaggByST_sourcesubsource(Fossil Fuel Combustion,Industrial,CO2) | FL | 3 | 11.4265 | 10.9125 | 12.1557 | 13.3851 | 14.2884 | 15.4355 | 15.2587 | 14.3206 | 14.6328 | 14.1888 | 13.6191 | 13.2044 | 11.9905 | 12.9418 | 12.2631 | 12.8658 | 13.7455 | 13.2507 | 12.953 | 11.603 | 11.9514 | 10.3586 | 10.3815 | 11.2698 | 10.1038 | 11.1506 | 10.9721 | 11.1394 | 10.7914 | 11.1934 | 10.5071 | 11.0602 | 0
CO2/Fossil Fuel Combustion/Industrial | 1 | disaggByST_sourcesubsource(Fossil Fuel Combustion,Industrial,CO2) | GA | 3 | 17.1861 | 16.9249 | 16.7079 | 16.2821 | 16.9642 | 17.9797 | 18.4984 | 17.8057 | 16.6809 | 16.0484 | 17.3149 | 17.0039 | 16.6791 | 17.9277 | 18.2071 | 18.5934 | 18.3388 | 16.4419 | 15.0527 | 13.479 | 14.0738 | 13.3714 | 12.4574 | 12.9397 | 12.5997 | 11.4513 | 11.2136 | 10.8356 | 11.1676 | 10.7429 | 10.226 | 10.7537 | 0
CO2/Fossil Fuel Combustion/Industrial | 1 | disaggByST_sourcesubsource(Fossil Fuel Combustion,Industrial,CO2) | HI | 3 | 2.0959 | 1.9942 | 1.9515 | 1.8551 | 1.9628 | 2.0944 | 2.1901 | 2.1205 | 1.6713 | 1.431 | 1.4503 | 1.4404 | 1.4463 | 1.5756 | 1.5548 | 1.8374 | 1.9256 | 1.8346 | 1.6922 | 1.5534 | 1.4048 | 1.4967 | 1.3367 | 1.3413 | 1.2383 | 1.2664 | 1.1797 | 1.2411 | 0.95367 | 1.0339 | 0.79845 | 0.72385 | 0
CO2/Fossil Fuel Combustion/Industrial | 1 | disaggByST_sourcesubsource(Fossil Fuel Combustion,Industrial,CO2) | IA | 3 | 10.3597 | 11.5594 | 11.1221 | 10.9873 | 11.646 | 12.1552 | 12.9484 | 12.4408 | 12.1717 | 12.3934 | 12.6292 | 12.6486 | 12.2274 | 11.8928 | 12.3166 | 12.5754 | 13.3595 | 15.0845 | 15.7386 | 15.3856 | 17.0214 | 17.3544 | 16.3404 | 17.5898 | 16.6755 | 16.599 | 16.3123 | 16.7818 | 17.0832 | 17.238 | 15.6401 | 14.9007 | 0
CO2/Fossil Fuel Combustion/Industrial | 1 | disaggByST_sourcesubsource(Fossil Fuel Combustion,Industrial,CO2) | ID | 3 | 3.3264 | 3.984 | 3.1728 | 3.2809 | 3.3432 | 3.6271 | 3.5292 | 3.4363 | 3.5211 | 3.4192 | 4.0115 | 3.8919 | 3.6521 | 3.4419 | 3.9045 | 4.0581 | 3.7817 | 3.8349 | 3.601 | 3.5496 | 3.6396 | 3.6868 | 3.3233 | 3.6595 | 3.4665 | 3.236 | 3.1637 | 3.1234 | 3.1966 | 3.1687 | 3.2679 | 3.1262 | 0
CO2/Fossil Fuel Combustion/Industrial | 1 | disaggByST_sourcesubsource(Fossil Fuel Combustion,Industrial,CO2) | IL | 3 | 34.4648 | 35.2006 | 34.4935 | 34.9238 | 35.871 | 35.4287 | 36.2798 | 36.4908 | 35.6839 | 33.6279 | 33.487 | 32.2194 | 32.1351 | 31.8306 | 32.3353 | 33.2181 | 33.5944 | 33.3307 | 32.1083 | 27.6938 | 32.7708 | 32.7092 | 32.0788 | 33.7799 | 32.8481 | 30.3341 | 29.7603 | 29.7803 | 29.9911 | 30.3588 | 29.8281 | 28.0032 | 0
CO2/Fossil Fuel Combustion/Industrial | 1 | disaggByST_sourcesubsource(Fossil Fuel Combustion,Industrial,CO2) | IN | 3 | 28.4972 | 26.9918 | 28.6601 | 29.1068 | 29.3592 | 28.6501 | 29.9667 | 30.2162 | 30.188 | 30.0431 | 29.6157 | 32.1793 | 31.8997 | 32.9267 | 34.0241 | 33.7572 | 34.8725 | 36.2817 | 34.779 | 32.3132 | 32.4258 | 29.9345 | 26.513 | 28.8181 | 28.4814 | 28.3965 | 30.0876 | 30.023 | 32.414 | 33.5409 | 30.0704 | 30.8204 | 0
CO2/Fossil Fuel Combustion/Industrial | 1 | disaggByST_sourcesubsource(Fossil Fuel Combustion,Industrial,CO2) | KS | 3 | 13.2876 | 13.4847 | 13.5979 | 14.3128 | 16.2171 | 13.3523 | 12.7449 | 13.0732 | 11.5651 | 10.3326 | 11.1849 | 10.6521 | 11.3366 | 11.9345 | 11.7745 | 11.3469 | 13.0147 | 13.3883 | 12.0511 | 11.1152 | 10.8167 | 10.5973 | 10.7099 | 10.6648 | 10.422 | 10.9725 | 11.0661 | 11.2462 | 11.6873 | 11.2968 | 11.4582 | 10.9607 | 0
CO2/Fossil Fuel Combustion/Industrial | 1 | disaggByST_sourcesubsource(Fossil Fuel Combustion,Industrial,CO2) | KY | 3 | 15.2135 | 14.3439 | 14.1735 | 15.4315 | 15.0817 | 16.3324 | 16.7009 | 15.099 | 14.6138 | 13.9264 | 14.2029 | 17.5462 | 17.2262 | 16.9639 | 18.9072 | 18.8665 | 20.4506 | 18.7637 | 17.7897 | 17.1932 | 16.6022 | 16.5682 | 16.3323 | 15.3709 | 14.5865 | 15.2668 | 14.8618 | 13.9739 | 14.3153 | 14.4553 | 12.9579 | 13.595 | 0
CO2/Fossil Fuel Combustion/Industrial | 1 | disaggByST_sourcesubsource(Fossil Fuel Combustion,Industrial,CO2) | LA | 3 | 78.7659 | 74.6713 | 78.4293 | 80.9019 | 80.4788 | 81.8022 | 85.8771 | 91.3401 | 77.7151 | 74.1236 | 82.266 | 74.5735 | 75.3866 | 73.8868 | 75.8836 | 73.4198 | 81.9663 | 83.8519 | 75.2272 | 73.8707 | 84.5711 | 86.6668 | 88.7619 | 85.6301 | 82.9239 | 80.778 | 84.4192 | 83.6154 | 86.4664 | 86.9415 | 78.1372 | 74.0894 | 0
CO2/Fossil Fuel Combustion/Industrial | 1 | disaggByST_sourcesubsource(Fossil Fuel Combustion,Industrial,CO2) | MA | 3 | 5.0935 | 4.635 | 6.2552 | 6.422 | 5.547 | 4.924 | 4.8651 | 4.9039 | 4.6925 | 5.3622 | 5.297 | 6.5088 | 6.4336 | 4.2533 | 4.1698 | 4.5184 | 4.5278 | 4.4407 | 4.1075 | 3.3788 | 3.8295 | 3.9909 | 3.4021 | 3.7526 | 3.1906 | 3.2464 | 3.0956 | 3.1922 | 3.1256 | 3.222 | 3.0064 | 3.0955 | 0
CO2/Fossil Fuel Combustion/Industrial | 1 | disaggByST_sourcesubsource(Fossil Fuel Combustion,Industrial,CO2) | MD | 3 | 7.66 | 6.6897 | 6.2654 | 6.282 | 6.3835 | 6.1682 | 6.6405 | 6.8961 | 6.309 | 6.0195 | 5.9173 | 7.6173 | 7.4019 | 7.1871 | 8.0297 | 7.8984 | 6.1696 | 5.7304 | 5.5032 | 4.7109 | 4.4794 | 3.6257 | 3.8357 | 3.2705 | 3.0751 | 2.9229 | 2.611 | 2.5731 | 2.5404 | 2.5924 | 2.3101 | 2.4063 | 0
CO2/Fossil Fuel Combustion/Industrial | 1 | disaggByST_sourcesubsource(Fossil Fuel Combustion,Industrial,CO2) | ME | 3 | 3.1994 | 3.6526 | 5.0143 | 4.7628 | 5.9273 | 4.5303 | 4.6129 | 3.9674 | 3.1319 | 2.8665 | 3.9177 | 3.2003 | 3.6775 | 2.3052 | 3.2728 | 3.0929 | 3.3385 | 3.2199 | 3.0671 | 2.4908 | 2.4916 | 2.5972 | 2.2263 | 2.3069 | 1.7322 | 1.5785 | 1.3813 | 1.317 | 1.4227 | 1.5739 | 1.6013 | 1.4983 | 0
CO2/Fossil Fuel Combustion/Industrial | 1 | disaggByST_sourcesubsource(Fossil Fuel Combustion,Industrial,CO2) | MI | 3 | 27.7012 | 26.189 | 27.4867 | 24.0379 | 23.0027 | 23.5167 | 23.7851 | 22.0952 | 19.9518 | 20.2713 | 20.8556 | 20.2191 | 19.9816 | 19.8175 | 20.0994 | 19.9637 | 18.9691 | 17.3198 | 16.0629 | 12.938 | 12.6542 | 12.7245 | 12.8999 | 14.9025 | 14.4571 | 14.0924 | 13.8368 | 13.9449 | 13.7221 | 13.8744 | 12.1451 | 12.2644 | 0
CO2/Fossil Fuel Combustion/Industrial | 1 | disaggByST_sourcesubsource(Fossil Fuel Combustion,Industrial,CO2) | MN | 3 | 12.0486 | 11.7925 | 12.439 | 12.8962 | 13.0535 | 13.6056 | 15.1349 | 14.5806 | 14.7514 | 13.8283 | 14.4203 | 12.9375 | 12.8912 | 13.2687 | 13.6314 | 14.0011 | 14.2819 | 15.4224 | 16.3772 | 14.8004 | 14.7192 | 14.6551 | 13.5107 | 14.5683 | 14.4276 | 13.6438 | 14.3869 | 14.2931 | 13.8905 | 14.3912 | 13.0919 | 13.1988 | 0
CO2/Fossil Fuel Combustion/Industrial | 1 | disaggByST_sourcesubsource(Fossil Fuel Combustion,Industrial,CO2) | MO | 3 | 8.6234 | 8.4918 | 8.5112 | 8.9476 | 9.1682 | 9.4148 | 9.5286 | 9.7155 | 9.5671 | 9.7919 | 8.9241 | 10.4511 | 10.4989 | 10.5311 | 12.106 | 12.0216 | 12.9262 | 12.1886 | 10.7847 | 9.4637 | 9.6081 | 8.0609 | 8.7843 | 8.5779 | 8.758 | 9.1076 | 7.3806 | 7.2562 | 7.9227 | 7.9514 | 7.6627 | 7.6803 | 0
CO2/Fossil Fuel Combustion/Industrial | 1 | disaggByST_sourcesubsource(Fossil Fuel Combustion,Industrial,CO2) | MS | 3 | 10.6988 | 10.1184 | 10.1791 | 9.624 | 8.8082 | 8.7087 | 8.8907 | 9.1561 | 8.0333 | 10.1516 | 9.9603 | 9.9312 | 9.9645 | 9.6923 | 10.8666 | 10.1762 | 10.913 | 10.4978 | 9.9224 | 9.2647 | 10.6584 | 9.9786 | 10.3019 | 10.4074 | 9.9514 | 9.8698 | 9.4924 | 10.2985 | 10.5455 | 10.604 | 10.6233 | 10.4828 | 0
CO2/Fossil Fuel Combustion/Industrial | 1 | disaggByST_sourcesubsource(Fossil Fuel Combustion,Industrial,CO2) | MT | 3 | 4.241 | 4.2967 | 4.1411 | 4.4479 | 4.6692 | 5.172 | 4.7699 | 4.4296 | 4.6375 | 4.7699 | 4.5502 | 3.9769 | 4.4036 | 4.5767 | 4.9781 | 5.3206 | 6.0372 | 6.6548 | 5.9825 | 4.929 | 4.0281 | 4.1583 | 4.4155 | 4.6279 | 4.4326 | 4.2886 | 4.1055 | 4.2708 | 4.3845 | 4.4634 | 4.4336 | 4.2125 | 0
CO2/Fossil Fuel Combustion/Industrial | 1 | disaggByST_sourcesubsource(Fossil Fuel Combustion,Industrial,CO2) | NC | 3 | 16.4097 | 15.8114 | 17.1477 | 16.338 | 15.5468 | 16.8157 | 16.497 | 15.8317 | 15.0575 | 13.7424 | 14.5549 | 13.9234 | 13.1344 | 12.5265 | 12.9841 | 13.3662 | 12.8937 | 11.806 | 10.8955 | 9.3082 | 10.1038 | 9.9552 | 9.3006 | 10.3267 | 9.1238 | 9.0085 | 8.9508 | 8.8457 | 9.1139 | 9.2624 | 8.8191 | 9.1387 | 0
CO2/Fossil Fuel Combustion/Industrial | 1 | disaggByST_sourcesubsource(Fossil Fuel Combustion,Industrial,CO2) | ND | 3 | 11.0533 | 11.2772 | 11.6851 | 11.4901 | 11.8356 | 12.3731 | 11.4465 | 11.0431 | 11.6512 | 10.99 | 9.9782 | 10.1767 | 9.7691 | 9.8921 | 9.376 | 10.0209 | 10.6196 | 10.3861 | 10.6126 | 10.3128 | 12.0291 | 13.0193 | 13.1799 | 13.5734 | 14.331 | 13.661 | 13.0144 | 13.6493 | 14.7387 | 13.9254 | 13.4037 | 14.8778 | 0
CO2/Fossil Fuel Combustion/Industrial | 1 | disaggByST_sourcesubsource(Fossil Fuel Combustion,Industrial,CO2) | NE | 3 | 3.7626 | 4.1305 | 3.8976 | 4.5434 | 4.6451 | 4.7888 | 4.2332 | 4.6212 | 5.5105 | 4.6715 | 5.1673 | 5.5093 | 5.2512 | 5.3137 | 5.6767 | 5.7045 | 6.7538 | 7.2514 | 7.1226 | 7.0726 | 7.7273 | 8.3075 | 8.6085 | 8.8279 | 8.5495 | 8.5862 | 8.6606 | 8.5189 | 8.3981 | 8.2512 | 8.327 | 8.2258 | 0
CO2/Fossil Fuel Combustion/Industrial | 1 | disaggByST_sourcesubsource(Fossil Fuel Combustion,Industrial,CO2) | NH | 3 | 0.73417 | 0.7703 | 1.0189 | 1.2535 | 1.0356 | 0.97109 | 0.9039 | 0.84942 | 0.78099 | 0.77658 | 1.0438 | 1.1537 | 1.0718 | 1.0958 | 1.1285 | 1.0181 | 1.213 | 0.90248 | 0.81847 | 0.71815 | 0.71408 | 0.7389 | 0.64915 | 0.77989 | 0.74285 | 0.68798 | 0.65666 | 0.70063 | 0.72459 | 0.73741 | 0.70493 | 0.66126 | 0
CO2/Fossil Fuel Combustion/Industrial | 1 | disaggByST_sourcesubsource(Fossil Fuel Combustion,Industrial,CO2) | NJ | 3 | 12.9472 | 13.128 | 16.9655 | 17.7416 | 18.1522 | 18.4839 | 18.8231 | 18.7802 | 17.4893 | 17.2275 | 11.1518 | 12.2608 | 11.5444 | 12.5454 | 12.8251 | 12.9958 | 12.0926 | 12.0173 | 10.0903 | 8.6607 | 8.6174 | 9.6686 | 9.6229 | 9.2808 | 8.706 | 8.7331 | 9.1552 | 8.3286 | 8.5369 | 8.7872 | 7.4962 | 7.5788 | 0
CO2/Fossil Fuel Combustion/Industrial | 1 | disaggByST_sourcesubsource(Fossil Fuel Combustion,Industrial,CO2) | NM | 3 | 6.4926 | 5.6136 | 5.7929 | 5.6365 | 5.7374 | 6.2795 | 7.9716 | 7.0699 | 6.27 | 6.0613 | 7.66 | 7.8514 | 7.1113 | 7.7454 | 8.2643 | 8.0115 | 8.1716 | 8.4176 | 8.2698 | 7.6727 | 7.615 | 7.8211 | 7.7548 | 7.6193 | 7.827 | 7.6647 | 7.6115 | 7.7941 | 7.8145 | 8.0909 | 7.686 | 8.2945 | 0
CO2/Fossil Fuel Combustion/Industrial | 1 | disaggByST_sourcesubsource(Fossil Fuel Combustion,Industrial,CO2) | NV | 3 | 2.1067 | 2.2692 | 2.4384 | 2.4141 | 2.4483 | 2.853 | 2.5413 | 2.6849 | 2.6429 | 2.4125 | 2.2789 | 2.3561 | 2.1292 | 2.005 | 2.5635 | 2.871 | 3.1543 | 2.9375 | 2.7585 | 2.7902 | 2.7354 | 1.8106 | 2.0763 | 2.4331 | 3.0719 | 2.0648 | 2.8682 | 3.0074 | 3.361 | 3.3432 | 2.4949 | 2.5216 | 0
CO2/Fossil Fuel Combustion/Industrial | 1 | disaggByST_sourcesubsource(Fossil Fuel Combustion,Industrial,CO2) | NY | 3 | 15.6608 | 15.5075 | 16.5822 | 16.527 | 16.5592 | 18.5562 | 18.9669 | 17.6882 | 17.088 | 13.0234 | 13.2215 | 13.449 | 12.6819 | 12.3738 | 12.4715 | 13.556 | 13.8297 | 13.2706 | 12.4471 | 10.6578 | 10.0817 | 9.8805 | 9.76 | 9.5754 | 8.1951 | 8.8148 | 8.4081 | 8.076 | 8.1215 | 8.4521 | 7.4689 | 7.5429 | 0
CO2/Fossil Fuel Combustion/Industrial | 1 | disaggByST_sourcesubsource(Fossil Fuel Combustion,Industrial,CO2) | OH | 3 | 32.8648 | 32.0409 | 32.7138 | 32.8575 | 32.8382 | 32.6705 | 34.091 | 32.9933 | 32.8528 | 31.1502 | 29.687 | 29.4542 | 29.3419 | 29.6276 | 28.963 | 27.628 | 28.3661 | 29.2516 | 28.6218 | 25.0584 | 27.5223 | 26.5559 | 26.181 | 26.2184 | 27.0691 | 25.595 | 24.9467 | 25.0898 | 26.6819 | 25.6449 | 24.5243 | 24.8434 | 0
CO2/Fossil Fuel Combustion/Industrial | 1 | disaggByST_sourcesubsource(Fossil Fuel Combustion,Industrial,CO2) | OK | 3 | 19.9544 | 17.7147 | 18.1592 | 19.3073 | 18.4729 | 19.255 | 18.3432 | 18.4756 | 16.6915 | 15.1779 | 15.3987 | 15.2594 | 14.4166 | 16.6584 | 16.6697 | 17.0675 | 18.6911 | 18.6601 | 19.4768 | 17.0223 | 17.492 | 17.7837 | 18.4364 | 19.0075 | 19.5921 | 19.2509 | 19.7657 | 20.5151 | 21.1019 | 20.6894 | 19.7126 | 19.3909 | 0
CO2/Fossil Fuel Combustion/Industrial | 1 | disaggByST_sourcesubsource(Fossil Fuel Combustion,Industrial,CO2) | OR | 3 | 4.8215 | 5.1264 | 5.5121 | 5.5573 | 5.5175 | 5.9742 | 6.4281 | 6.5553 | 7.6319 | 8.1799 | 6.2144 | 5.3854 | 5.5946 | 5.0424 | 5.4645 | 5.2473 | 5.8496 | 5.4945 | 5.3338 | 4.6997 | 4.534 | 4.9414 | 4.6692 | 4.6777 | 4.3871 | 4.3501 | 4.4432 | 4.3626 | 4.121 | 4.2181 | 4.0936 | 4.1904 | 0
CO2/Fossil Fuel Combustion/Industrial | 1 | disaggByST_sourcesubsource(Fossil Fuel Combustion,Industrial,CO2) | PA | 3 | 34.7818 | 32.4841 | 33.3896 | 33.3317 | 32.2944 | 32.1123 | 31.7323 | 31.5068 | 29.6721 | 29.4797 | 29.3366 | 29.1349 | 27.9225 | 28.2597 | 28.8616 | 28.2239 | 29.19 | 28.405 | 26.9575 | 24.4075 | 27.7201 | 28.067 | 28.421 | 32.8805 | 35.2925 | 33.8725 | 32.9269 | 32.9384 | 34.7437 | 35.0707 | 31.1601 | 33.6873 | 0
CO2/Fossil Fuel Combustion/Industrial | 1 | disaggByST_sourcesubsource(Fossil Fuel Combustion,Industrial,CO2) | RI | 3 | 0.58591 | 1.7543 | 2.9151 | 0.92836 | 2.5988 | 2.2107 | 1.776 | 1.6072 | 2.5172 | 2.0876 | 0.63722 | 0.5097 | 0.46715 | 0.53199 | 0.57937 | 0.6089 | 0.63683 | 0.65342 | 0.60148 | 0.68096 | 0.60247 | 0.56523 | 0.54274 | 0.58502 | 0.52691 | 0.5618 | 0.55611 | 0.57281 | 0.5865 | 0.58925 | 0.56593 | 0.54487 | 0
CO2/Fossil Fuel Combustion/Industrial | 1 | disaggByST_sourcesubsource(Fossil Fuel Combustion,Industrial,CO2) | SC | 3 | 13.0081 | 12.6888 | 12.9974 | 13.5754 | 13.2026 | 12.9524 | 12.5338 | 12.647 | 13.166 | 12.7866 | 12.855 | 13.3033 | 13.6617 | 13.6575 | 13.8334 | 13.1693 | 12.8871 | 11.4625 | 10.5462 | 9.7717 | 9.0396 | 8.5536 | 7.858 | 7.4985 | 7.5488 | 7.8563 | 7.4759 | 7.266 | 7.4468 | 7.3259 | 6.8901 | 6.9924 | 0
CO2/Fossil Fuel Combustion/Industrial | 1 | disaggByST_sourcesubsource(Fossil Fuel Combustion,Industrial,CO2) | SD | 3 | 2.0048 | 2.124 | 1.8577 | 2.1703 | 2.3017 | 2.231 | 2.2825 | 2.2331 | 2.0952 | 2.0738 | 2.4788 | 1.9854 | 2.1546 | 2.2847 | 2.232 | 2.3348 | 2.5072 | 3.0084 | 3.1907 | 3.3603 | 3.441 | 3.6944 | 3.5 | 3.9213 | 3.688 | 3.6845 | 3.6034 | 3.6039 | 3.7079 | 3.7546 | 3.9547 | 3.7608 | 0
CO2/Fossil Fuel Combustion/Industrial | 1 | disaggByST_sourcesubsource(Fossil Fuel Combustion,Industrial,CO2) | TN | 3 | 16.5568 | 16.5733 | 17.5505 | 17.7041 | 17.7661 | 17.3883 | 17.1982 | 17.751 | 18.5433 | 17.4333 | 16.7797 | 18.3705 | 17.2029 | 17.487 | 17.5305 | 17.5382 | 17.6231 | 17.559 | 16.6651 | 12.9537 | 13.731 | 13.9342 | 13.6147 | 14.1178 | 13.5408 | 13.2563 | 13.2771 | 12.7321 | 13.0839 | 12.7396 | 12.2983 | 12.7162 | 0
CO2/Fossil Fuel Combustion/Industrial | 1 | disaggByST_sourcesubsource(Fossil Fuel Combustion,Industrial,CO2) | TX | 3 | 167.4465 | 163.909 | 165.0551 | 165.9855 | 164.9101 | 171.8031 | 191.5568 | 186.2657 | 181.4217 | 163.2724 | 188.0381 | 186.7456 | 181.953 | 179.9612 | 181.2604 | 155.72 | 159.3471 | 156.771 | 145.0014 | 129.3377 | 150.3676 | 152.9747 | 167.2713 | 173.8888 | 168.9656 | 167.347 | 166.7328 | 162.648 | 169.3944 | 170.7068 | 165.3326 | 173.636 | 0
CO2/Fossil Fuel Combustion/Industrial | 1 | disaggByST_sourcesubsource(Fossil Fuel Combustion,Industrial,CO2) | UT | 3 | 6.5661 | 6.0654 | 6.0415 | 6.5605 | 6.5153 | 7.7005 | 6.92 | 7.3491 | 9.0244 | 7.0382 | 7.9362 | 7.9225 | 6.259 | 6.5586 | 7.7721 | 8.9054 | 8.1067 | 8.2979 | 7.8078 | 6.9039 | 7.0977 | 7.2637 | 7.7138 | 8.2212 | 7.8402 | 7.6149 | 7.3355 | 7.0639 | 6.8571 | 6.8449 | 6.3692 | 6.3752 | 0
CO2/Fossil Fuel Combustion/Industrial | 1 | disaggByST_sourcesubsource(Fossil Fuel Combustion,Industrial,CO2) | VA | 3 | 16.2067 | 16.4449 | 15.0528 | 13.5762 | 13.8964 | 14.0296 | 13.6716 | 13.8406 | 13.7755 | 12.9569 | 13.0139 | 12.8109 | 12.3069 | 13.5522 | 14.2529 | 14.3055 | 13.8882 | 13.2413 | 12.3931 | 9.7847 | 9.3135 | 8.9371 | 8.9889 | 9.2768 | 8.5116 | 7.6931 | 7.5727 | 7.4545 | 7.5676 | 7.6624 | 7.4372 | 8.0125 | 0
CO2/Fossil Fuel Combustion/Industrial | 1 | disaggByST_sourcesubsource(Fossil Fuel Combustion,Industrial,CO2) | VT | 3 | 0.43498 | 0.45614 | 0.50103 | 0.5028 | 0.3904 | 0.36996 | 0.38836 | 0.65223 | 0.425 | 0.60505 | 0.53361 | 0.45408 | 0.45857 | 0.5141 | 0.6149 | 0.62667 | 0.6769 | 0.59723 | 0.51918 | 0.50792 | 0.52389 | 0.57509 | 0.46343 | 0.37434 | 0.36726 | 0.3508 | 0.3493 | 0.3512 | 0.37084 | 0.38598 | 0.39802 | 0.30798 | 0
CO2/Fossil Fuel Combustion/Industrial | 1 | disaggByST_sourcesubsource(Fossil Fuel Combustion,Industrial,CO2) | WA | 3 | 15.4393 | 14.7621 | 16.3378 | 14.8765 | 16.9393 | 16.3823 | 17.4327 | 15.8598 | 20.2152 | 19.9638 | 15.5949 | 12.1521 | 11.0774 | 11.2225 | 11.722 | 12.8183 | 14.2073 | 14.0483 | 14.0451 | 13.1075 | 12.9425 | 12.5042 | 12.9572 | 12.5837 | 11.7678 | 12.8153 | 12.5064 | 12.0367 | 12.2107 | 12.3679 | 11.6167 | 10.7988 | 0
CO2/Fossil Fuel Combustion/Industrial | 1 | disaggByST_sourcesubsource(Fossil Fuel Combustion,Industrial,CO2) | WI | 3 | 13.7705 | 14.203 | 13.7748 | 14.4718 | 14.9407 | 15.1658 | 14.9426 | 15.2998 | 14.2803 | 15.1167 | 16.2063 | 16.0001 | 16.048 | 14.6007 | 15.4072 | 15.1354 | 15.0148 | 15.0947 | 14.1279 | 12.715 | 12.9394 | 13.1732 | 12.5924 | 13.7073 | 13.6011 | 12.8349 | 12.0881 | 12.5753 | 13.0583 | 12.7459 | 11.6072 | 11.0033 | 0
CO2/Fossil Fuel Combustion/Industrial | 1 | disaggByST_sourcesubsource(Fossil Fuel Combustion,Industrial,CO2) | WV | 3 | 11.9118 | 9.7108 | 9.6982 | 10.0575 | 10.9729 | 9.6094 | 8.4783 | 8.7358 | 9.6668 | 8.396 | 8.7089 | 9.2501 | 10.4454 | 8.6703 | 9.3114 | 8.4176 | 9.1785 | 9.1344 | 8.3226 | 6.372 | 6.7631 | 6.9023 | 7.348 | 8.1019 | 8.9069 | 8.3905 | 7.8217 | 8.4603 | 9.4805 | 10.0428 | 10.3965 | 10.9398 | 0
CO2/Fossil Fuel Combustion/Industrial | 1 | disaggByST_sourcesubsource(Fossil Fuel Combustion,Industrial,CO2) | WY | 3 | 10.0375 | 9.7456 | 11.585 | 9.8094 | 10.0997 | 9.5547 | 9.7342 | 9.911 | 10.3391 | 9.4516 | 9.2782 | 9.47 | 9.5978 | 9.9172 | 9.765 | 9.7202 | 10.7748 | 12.1992 | 12.0462 | 11.6062 | 12.1501 | 13.1413 | 12.7525 | 12.3281 | 11.8879 | 10.3696 | 10.474 | 11.7357 | 12.6478 | 12.0603 | 10.5372 | 10.172 | 0
CO2/Fossil Fuel Combustion/Residential | 1 | disaggByST_sourcesubsource(Fossil Fuel Combustion,Residential,CO2) | AK | 4 | 1.5698 | 1.6021 | 1.709 | 1.6566 | 1.6853 | 1.7043 | 1.7182 | 1.6213 | 1.5529 | 1.8211 | 1.6502 | 1.763 | 1.5562 | 1.6097 | 1.7695 | 1.7077 | 2.13 | 1.8112 | 1.6921 | 1.7248 | 1.6684 | 1.7289 | 1.7004 | 1.5109 | 1.4312 | 1.5142 | 1.4034 | 1.5188 | 1.3886 | 1.3723 | 1.5554 | 1.522 | 0
CO2/Fossil Fuel Combustion/Residential | 1 | disaggByST_sourcesubsource(Fossil Fuel Combustion,Residential,CO2) | AL | 4 | 3.105 | 3.0343 | 3.2256 | 3.4311 | 3.3216 | 3.3304 | 3.7426 | 3.3571 | 3.1216 | 3.3352 | 3.6952 | 3.5553 | 3.2619 | 3.097 | 2.9919 | 2.7275 | 2.5155 | 2.3802 | 2.5367 | 2.5004 | 2.8709 | 2.3546 | 1.7611 | 2.1915 | 2.4305 | 2.1279 | 1.864 | 1.7325 | 2.2498 | 2.0431 | 1.8972 | 2.0429 | 0
CO2/Fossil Fuel Combustion/Residential | 1 | disaggByST_sourcesubsource(Fossil Fuel Combustion,Residential,CO2) | AR | 4 | 2.5351 | 2.5939 | 2.4722 | 2.8471 | 2.647 | 2.7222 | 2.8717 | 2.6567 | 2.3541 | 2.6768 | 2.9363 | 2.6687 | 2.6321 | 2.4943 | 2.2589 | 2.1611 | 2.0795 | 2.1001 | 2.3499 | 2.2164 | 2.3278 | 2.1428 | 1.6474 | 2.2139 | 2.3585 | 2.0373 | 1.6577 | 1.564 | 2.1268 | 2.0621 | 1.8839 | 2.062 | 0
CO2/Fossil Fuel Combustion/Residential | 1 | disaggByST_sourcesubsource(Fossil Fuel Combustion,Residential,CO2) | AZ | 4 | 1.834 | 1.9014 | 1.7666 | 1.7186 | 1.8085 | 1.6971 | 1.6596 | 1.8452 | 2.1724 | 2.0879 | 2.1449 | 2.1979 | 2.1732 | 2.1367 | 2.246 | 2.1334 | 2.1575 | 2.2768 | 2.423 | 2.1857 | 2.333 | 2.4121 | 2.0935 | 2.4105 | 2.0296 | 2.1272 | 2.1857 | 2.0587 | 2.2421 | 2.6406 | 2.5666 | 2.4964 | 0
CO2/Fossil Fuel Combustion/Residential | 1 | disaggByST_sourcesubsource(Fossil Fuel Combustion,Residential,CO2) | CA | 4 | 29.5682 | 29.4155 | 27.3534 | 28.8372 | 29.473 | 26.8261 | 26.9936 | 26.782 | 32.3089 | 32.0235 | 27.725 | 28.7331 | 28.7495 | 28.3937 | 29.4867 | 28.2561 | 28.4845 | 28.6529 | 28.8276 | 28.3357 | 29.0023 | 29.7392 | 27.3755 | 27.7121 | 22.9038 | 23.3703 | 24.0395 | 24.9765 | 24.7012 | 27.0575 | 26.5421 | 26.1094 | 0
CO2/Fossil Fuel Combustion/Residential | 1 | disaggByST_sourcesubsource(Fossil Fuel Combustion,Residential,CO2) | CO | 4 | 5.0113 | 5.6906 | 5.4313 | 5.9667 | 5.5737 | 6.0167 | 6.3657 | 6.169 | 5.8739 | 6.3715 | 6.8437 | 7.2568 | 7.5238 | 7.5766 | 7.2073 | 7.5489 | 7.0984 | 7.7731 | 7.9964 | 7.6094 | 7.7883 | 7.8004 | 6.9989 | 8.1507 | 8.0009 | 7.4468 | 7.4435 | 7.2094 | 7.8884 | 8.8708 | 8.3792 | 8.2203 | 0
CO2/Fossil Fuel Combustion/Residential | 1 | disaggByST_sourcesubsource(Fossil Fuel Combustion,Residential,CO2) | CT | 4 | 8.0372 | 7.9021 | 9.0374 | 8.3449 | 7.8915 | 7.1659 | 7.7811 | 7.5007 | 6.4169 | 7.1022 | 7.8844 | 8.0274 | 7.5405 | 9.1613 | 9.8794 | 8.7109 | 7.8577 | 7.9619 | 7.1708 | 7.8497 | 7.451 | 7.2407 | 6.2278 | 6.8602 | 7.278 | 7.1784 | 5.7012 | 5.7285 | 6.8992 | 6.7414 | 5.98 | 5.7832 | 0
CO2/Fossil Fuel Combustion/Residential | 1 | disaggByST_sourcesubsource(Fossil Fuel Combustion,Residential,CO2) | DC | 4 | 0.92105 | 0.93213 | 0.99454 | 0.97955 | 0.92942 | 0.95062 | 1.0533 | 0.96952 | 0.81472 | 0.84847 | 0.93132 | 0.7956 | 0.91266 | 0.97273 | 0.94581 | 0.91907 | 0.69857 | 0.81686 | 0.7737 | 0.81187 | 0.8217 | 0.68385 | 0.68568 | 0.77754 | 0.84376 | 0.81529 | 0.63466 | 0.65784 | 0.76053 | 0.66299 | 0.61508 | 0.65802 | 0
CO2/Fossil Fuel Combustion/Residential | 1 | disaggByST_sourcesubsource(Fossil Fuel Combustion,Residential,CO2) | DE | 4 | 1.0194 | 1.0604 | 1.0934 | 1.0916 | 1.1393 | 1.1129 | 1.2267 | 1.0961 | 1.0226 | 1.0794 | 1.1566 | 1.1467 | 1.1379 | 1.2723 | 1.2057 | 1.1637 | 0.98654 | 0.9982 | 0.93556 | 1.0239 | 1.0489 | 0.95687 | 0.77353 | 0.92038 | 1.0357 | 1.0184 | 0.81231 | 0.79326 | 1.0068 | 0.9649 | 0.84672 | 0.90429 | 0
CO2/Fossil Fuel Combustion/Residential | 1 | disaggByST_sourcesubsource(Fossil Fuel Combustion,Residential,CO2) | FL | 4 | 1.5403 | 1.5854 | 1.7442 | 1.6609 | 1.5634 | 1.4819 | 1.6504 | 1.3645 | 1.4453 | 1.4145 | 1.5198 | 1.4311 | 1.3829 | 1.4101 | 1.5489 | 1.4952 | 1.4274 | 1.318 | 1.3307 | 1.4347 | 1.6199 | 1.3475 | 1.1114 | 1.1454 | 1.259 | 1.1682 | 1.1893 | 1.2104 | 1.3586 | 1.3029 | 1.3511 | 1.459 | 0
CO2/Fossil Fuel Combustion/Residential | 1 | disaggByST_sourcesubsource(Fossil Fuel Combustion,Residential,CO2) | GA | 4 | 5.8383 | 6.2107 | 6.9199 | 7.3681 | 6.7766 | 7.2448 | 7.894 | 7.2775 | 6.7756 | 6.4025 | 8.7735 | 7.4121 | 7.6742 | 7.9228 | 7.7887 | 7.5883 | 6.6936 | 6.7656 | 7.21 | 7.1472 | 8.3419 | 6.7431 | 5.9882 | 7.0522 | 7.8497 | 6.9271 | 6.8238 | 6.4735 | 7.777 | 7.228 | 7.0255 | 7.3588 | 0
CO2/Fossil Fuel Combustion/Residential | 1 | disaggByST_sourcesubsource(Fossil Fuel Combustion,Residential,CO2) | HI | 4 | 0.013788 | 0.014168 | 0.044401 | 0.010106 | 0.010278 | 0.009888 | 0.011509 | 0.021386 | 0.060421 | 0.034327 | 0.047642 | 0.048925 | 0.049161 | 0.03684 | 0.037644 | 0.038696 | 0.040715 | 0.033097 | 0.06658 | 0.060664 | 0.059445 | 0.055306 | 0.080592 | 0.054701 | 0.055 | 0.033889 | 0.045028 | 0.038103 | 0.030454 | 0.033232 | 0.032259 | 0.038672 | 0
CO2/Fossil Fuel Combustion/Residential | 1 | disaggByST_sourcesubsource(Fossil Fuel Combustion,Residential,CO2) | IA | 4 | 4.1631 | 4.6963 | 4.287 | 4.8563 | 4.6527 | 4.8284 | 5.5246 | 5.1581 | 4.2339 | 4.9581 | 5.0476 | 4.368 | 4.6818 | 4.7887 | 4.3752 | 4.3545 | 4.0293 | 4.4393 | 5.1264 | 4.7616 | 4.4386 | 4.4451 | 3.6138 | 4.7499 | 4.9938 | 4.1464 | 4.1087 | 4.0271 | 5.1133 | 5.3476 | 4.8431 | 4.5272 | 0
CO2/Fossil Fuel Combustion/Residential | 1 | disaggByST_sourcesubsource(Fossil Fuel Combustion,Residential,CO2) | ID | 4 | 0.78861 | 0.91138 | 0.80524 | 0.98936 | 0.92558 | 0.97162 | 1.0742 | 1.1001 | 1.0752 | 1.3298 | 1.5058 | 1.4364 | 1.4141 | 1.3014 | 1.5591 | 1.5438 | 1.6245 | 1.5949 | 1.8118 | 1.7141 | 1.6146 | 1.7712 | 1.5466 | 1.8447 | 1.601 | 1.5256 | 1.6215 | 1.8895 | 1.7849 | 2.0405 | 1.9623 | 2.0039 | 0
CO2/Fossil Fuel Combustion/Residential | 1 | disaggByST_sourcesubsource(Fossil Fuel Combustion,Residential,CO2) | IL | 4 | 25.3311 | 26.7657 | 27.0055 | 27.9503 | 26.8493 | 28.3153 | 30.6801 | 28.5257 | 23.5177 | 25.8719 | 26.7488 | 24.11 | 25.9898 | 26.5414 | 24.8717 | 24.5146 | 22.4822 | 24.4525 | 26.6386 | 24.998 | 23.693 | 23.6516 | 20.321 | 25.7855 | 27.0928 | 22.8338 | 22.055 | 21.4229 | 24.9678 | 25.4227 | 23.1195 | 22.6646 | 0
CO2/Fossil Fuel Combustion/Residential | 1 | disaggByST_sourcesubsource(Fossil Fuel Combustion,Residential,CO2) | IN | 4 | 9.6155 | 9.8559 | 10.0234 | 10.7575 | 10.2316 | 10.2669 | 11.6287 | 10.9634 | 9.0332 | 10.2118 | 10.5285 | 9.3371 | 10.1202 | 11.0139 | 9.6004 | 9.4102 | 8.0027 | 9.011 | 9.6787 | 8.8681 | 8.6472 | 8.2591 | 7.0272 | 8.7196 | 9.4074 | 7.9936 | 7.5903 | 7.5028 | 8.8613 | 8.8956 | 8.2666 | 8.1033 | 0
CO2/Fossil Fuel Combustion/Residential | 1 | disaggByST_sourcesubsource(Fossil Fuel Combustion,Residential,CO2) | KS | 4 | 4.1034 | 4.3708 | 4.0523 | 4.7515 | 4.2312 | 4.4367 | 5.0525 | 4.3149 | 4.3569 | 4.6011 | 4.473 | 4.2474 | 4.3884 | 4.4127 | 4.0749 | 4.0451 | 3.4911 | 3.922 | 4.5362 | 4.4763 | 4.2018 | 4.0724 | 3.1651 | 4.1631 | 4.4049 | 3.7091 | 3.3603 | 3.3554 | 4.2117 | 4.3426 | 3.939 | 3.7737 | 0
CO2/Fossil Fuel Combustion/Residential | 1 | disaggByST_sourcesubsource(Fossil Fuel Combustion,Residential,CO2) | KY | 4 | 4.0669 | 4.3828 | 4.5422 | 4.8808 | 4.639 | 4.892 | 5.1263 | 4.9627 | 4.141 | 4.6066 | 4.656 | 3.9515 | 4.0473 | 4.3094 | 3.9765 | 3.8891 | 3.2643 | 3.4892 | 3.7206 | 3.6411 | 3.7136 | 3.4927 | 2.7905 | 3.4328 | 3.7171 | 3.2235 | 2.8847 | 2.7033 | 3.2622 | 3.258 | 2.954 | 3.0705 | 0
CO2/Fossil Fuel Combustion/Residential | 1 | disaggByST_sourcesubsource(Fossil Fuel Combustion,Residential,CO2) | LA | 4 | 3.1215 | 3.2232 | 3.2929 | 3.2614 | 3.0746 | 3.0224 | 3.3078 | 3.3919 | 3.0082 | 2.9142 | 3.2959 | 3.1099 | 2.9342 | 2.7819 | 2.5165 | 2.4877 | 2.0568 | 2.1735 | 2.2225 | 2.2027 | 2.6565 | 2.3004 | 1.8225 | 2.2066 | 2.5522 | 2.1097 | 1.8028 | 1.6751 | 2.1509 | 2.059 | 1.853 | 2.0847 | 0
CO2/Fossil Fuel Combustion/Residential | 1 | disaggByST_sourcesubsource(Fossil Fuel Combustion,Residential,CO2) | MA | 4 | 14.9204 | 14.3258 | 15.9641 | 15.643 | 15.332 | 13.6627 | 13.79 | 13.5677 | 12.262 | 12.8671 | 14.4564 | 15.3227 | 14.8429 | 15.6251 | 14.5919 | 14.1523 | 12.6152 | 13.1332 | 13.2232 | 13.543 | 13.4175 | 13.6548 | 11.2638 | 11.851 | 13.2749 | 12.8152 | 10.5294 | 11.0808 | 12.4861 | 12.821 | 11.2564 | 10.6644 | 0
CO2/Fossil Fuel Combustion/Residential | 1 | disaggByST_sourcesubsource(Fossil Fuel Combustion,Residential,CO2) | MD | 4 | 6.1719 | 6.2848 | 6.6344 | 6.8535 | 6.764 | 6.6439 | 7.5326 | 6.8371 | 6.0293 | 6.3641 | 6.9416 | 6.3585 | 6.5609 | 7.3023 | 7.078 | 7.0253 | 5.8733 | 6.4214 | 6.1091 | 6.4064 | 6.5436 | 5.9281 | 5.1252 | 6.1146 | 6.8771 | 6.3665 | 5.3312 | 5.1666 | 6.1302 | 5.6301 | 5.3644 | 5.3284 | 0
CO2/Fossil Fuel Combustion/Residential | 1 | disaggByST_sourcesubsource(Fossil Fuel Combustion,Residential,CO2) | ME | 4 | 2.9399 | 2.9965 | 2.8832 | 2.8862 | 2.912 | 3.5277 | 3.7466 | 3.5961 | 3.8177 | 3.5462 | 3.5063 | 3.6903 | 3.177 | 4.472 | 5.0198 | 4.3133 | 3.9268 | 3.6728 | 2.6707 | 2.8183 | 2.6057 | 2.7315 | 2.055 | 2.2402 | 2.4555 | 2.754 | 2.5519 | 2.4252 | 2.7648 | 2.7045 | 2.4907 | 1.9712 | 0
CO2/Fossil Fuel Combustion/Residential | 1 | disaggByST_sourcesubsource(Fossil Fuel Combustion,Residential,CO2) | MI | 4 | 21.7313 | 22.3509 | 23.231 | 23.9694 | 23.4733 | 24.2327 | 25.9227 | 24.7053 | 20.9231 | 23.1345 | 24.1946 | 23.5293 | 24.8106 | 25.9316 | 24.0178 | 23.943 | 20.0765 | 21.0909 | 21.514 | 20.5369 | 18.96 | 19.5287 | 16.8361 | 20.6437 | 21.9258 | 19.3275 | 18.5635 | 18.8386 | 20.9452 | 21.4721 | 19.479 | 18.8498 | 0
CO2/Fossil Fuel Combustion/Residential | 1 | disaggByST_sourcesubsource(Fossil Fuel Combustion,Residential,CO2) | MN | 4 | 8.089 | 8.9121 | 8.4153 | 9.0127 | 8.9042 | 9.278 | 10.5565 | 9.5375 | 7.9378 | 8.4314 | 9.2517 | 8.898 | 9.2579 | 9.7712 | 9.3858 | 8.9566 | 8.1794 | 8.8504 | 9.4766 | 9.0093 | 8.3206 | 8.3706 | 7.2847 | 9.2066 | 9.8628 | 8.0322 | 7.9881 | 8.512 | 9.8292 | 10.1679 | 9.1637 | 9.1639 | 0
CO2/Fossil Fuel Combustion/Residential | 1 | disaggByST_sourcesubsource(Fossil Fuel Combustion,Residential,CO2) | MO | 4 | 7.487 | 8.0251 | 7.726 | 8.7565 | 8.0665 | 8.257 | 9.3265 | 8.6477 | 7.2654 | 7.7753 | 7.7811 | 8.5093 | 7.8699 | 7.7963 | 7.3011 | 7.024 | 6.2807 | 6.7231 | 7.5692 | 6.9429 | 6.9539 | 6.5599 | 5.2705 | 6.6943 | 7.2905 | 6.0071 | 5.6031 | 5.3759 | 7.1986 | 7.2112 | 6.3574 | 6.3276 | 0
CO2/Fossil Fuel Combustion/Residential | 1 | disaggByST_sourcesubsource(Fossil Fuel Combustion,Residential,CO2) | MS | 4 | 1.8453 | 1.8251 | 1.8683 | 2.0247 | 1.9604 | 1.8912 | 2.1741 | 2.0113 | 1.8559 | 1.8719 | 2.383 | 2.4261 | 2.0966 | 1.9615 | 1.7962 | 1.7633 | 1.5716 | 1.6171 | 1.7826 | 1.7719 | 1.9636 | 1.735 | 1.3587 | 1.7046 | 1.967 | 1.6043 | 1.4261 | 1.3106 | 1.672 | 1.6274 | 1.4314 | 1.4896 | 0
CO2/Fossil Fuel Combustion/Residential | 1 | disaggByST_sourcesubsource(Fossil Fuel Combustion,Residential,CO2) | MT | 4 | 1.2531 | 1.311 | 1.1283 | 1.3252 | 1.21 | 1.27 | 1.4612 | 1.4656 | 1.2177 | 1.2345 | 1.3788 | 1.3835 | 1.4514 | 1.5279 | 1.631 | 1.6009 | 1.573 | 1.625 | 1.7926 | 1.7853 | 1.6436 | 1.7192 | 1.4693 | 1.5604 | 1.6242 | 1.4992 | 1.4562 | 1.6567 | 1.7007 | 1.9493 | 1.7834 | 1.6943 | 0
CO2/Fossil Fuel Combustion/Residential | 1 | disaggByST_sourcesubsource(Fossil Fuel Combustion,Residential,CO2) | NC | 4 | 5.2465 | 5.409 | 5.9714 | 6.1563 | 5.7908 | 6.3702 | 7.3873 | 6.7365 | 6.5319 | 6.1902 | 7.0134 | 6.7542 | 6.2454 | 7.1454 | 7.1211 | 6.5328 | 5.6684 | 5.52 | 5.8448 | 5.7099 | 6.392 | 5.1582 | 4.3203 | 5.14 | 5.6746 | 5.2718 | 5.0083 | 4.4455 | 5.4866 | 5.1275 | 4.7546 | 5.237 | 0
CO2/Fossil Fuel Combustion/Residential | 1 | disaggByST_sourcesubsource(Fossil Fuel Combustion,Residential,CO2) | ND | 4 | 0.99897 | 1.1157 | 0.96624 | 0.99025 | 0.9275 | 0.97967 | 1.1527 | 1.1725 | 0.95847 | 1.0527 | 1.1742 | 1.2031 | 1.166 | 1.2252 | 1.2458 | 1.1555 | 0.99262 | 1.0865 | 1.1998 | 1.0678 | 0.98993 | 1.0429 | 0.85765 | 1.0541 | 1.1246 | 0.95028 | 0.90885 | 0.94431 | 1.112 | 1.2843 | 0.97455 | 1.0211 | 0
CO2/Fossil Fuel Combustion/Residential | 1 | disaggByST_sourcesubsource(Fossil Fuel Combustion,Residential,CO2) | NE | 4 | 2.4665 | 2.717 | 2.5245 | 2.861 | 2.6577 | 2.6912 | 3.073 | 2.8852 | 2.6396 | 2.6372 | 2.7784 | 2.9921 | 2.9001 | 2.7662 | 2.5254 | 2.5204 | 2.3565 | 2.5525 | 2.8856 | 2.6941 | 2.6813 | 2.6359 | 2.0655 | 2.7231 | 2.7685 | 2.3359 | 2.201 | 2.1894 | 2.7803 | 2.8453 | 2.4918 | 2.4308 | 0
CO2/Fossil Fuel Combustion/Residential | 1 | disaggByST_sourcesubsource(Fossil Fuel Combustion,Residential,CO2) | NH | 4 | 2.4098 | 2.4442 | 2.4659 | 2.3801 | 2.4049 | 2.4922 | 2.7156 | 2.6803 | 2.5748 | 2.5417 | 2.6389 | 2.7019 | 2.4479 | 3.0983 | 3.2685 | 2.9689 | 2.7193 | 2.6735 | 2.4272 | 2.4664 | 2.2225 | 2.3741 | 1.8305 | 2.1882 | 2.6489 | 2.5481 | 2.2779 | 2.3675 | 2.7599 | 2.7065 | 2.4747 | 1.9557 | 0
CO2/Fossil Fuel Combustion/Residential | 1 | disaggByST_sourcesubsource(Fossil Fuel Combustion,Residential,CO2) | NJ | 4 | 15.2302 | 15.2595 | 16.3343 | 15.7384 | 17.5648 | 15.5375 | 17.359 | 16.6224 | 14.6158 | 15.5739 | 16.3644 | 16.023 | 15.4051 | 18.1401 | 17.3219 | 16.5885 | 14.1115 | 15.9517 | 15.317 | 15.4205 | 14.5863 | 13.9778 | 12.3062 | 14.5576 | 16.0352 | 15.249 | 13.2787 | 13.4997 | 15.4726 | 14.9609 | 13.7219 | 14.1639 | 0
CO2/Fossil Fuel Combustion/Residential | 1 | disaggByST_sourcesubsource(Fossil Fuel Combustion,Residential,CO2) | NM | 4 | 1.9794 | 1.9708 | 2.0082 | 1.9543 | 1.8262 | 1.7631 | 2.0517 | 2.2423 | 2.2355 | 2.3317 | 2.3316 | 2.5964 | 2.3681 | 2.2104 | 2.3112 | 2.2842 | 2.1468 | 2.2425 | 2.2949 | 2.2077 | 2.3085 | 2.2205 | 2.073 | 2.3309 | 2.0826 | 2.0942 | 2.101 | 1.8999 | 2.1611 | 2.6104 | 2.2857 | 2.2532 | 0
CO2/Fossil Fuel Combustion/Residential | 1 | disaggByST_sourcesubsource(Fossil Fuel Combustion,Residential,CO2) | NV | 4 | 1.1943 | 1.301 | 1.231 | 1.3604 | 1.3812 | 1.3053 | 1.4364 | 1.5943 | 1.8982 | 1.8168 | 1.8366 | 1.9685 | 1.9888 | 1.9701 | 2.1658 | 2.2153 | 2.2837 | 2.2784 | 2.3165 | 2.3384 | 2.3712 | 2.3972 | 2.1701 | 2.4555 | 2.0582 | 2.1731 | 2.2912 | 2.3956 | 2.4205 | 2.778 | 2.6793 | 2.6083 | 0
CO2/Fossil Fuel Combustion/Residential | 1 | disaggByST_sourcesubsource(Fossil Fuel Combustion,Residential,CO2) | NY | 4 | 33.5645 | 33.1237 | 35.8155 | 34.613 | 34.0875 | 32.8726 | 35.5092 | 33.5666 | 30.312 | 32.6828 | 37.5681 | 37.4 | 34.6756 | 38.0708 | 37.6917 | 37.9463 | 32.3157 | 35.6497 | 33.0469 | 32.226 | 31.285 | 30.9305 | 29.1855 | 31.2941 | 34.8423 | 34.2278 | 29.5037 | 29.7989 | 35.1517 | 34.5147 | 30.4113 | 31.0033 | 0
CO2/Fossil Fuel Combustion/Residential | 1 | disaggByST_sourcesubsource(Fossil Fuel Combustion,Residential,CO2) | OH | 4 | 20.5919 | 21.2341 | 22.1754 | 22.9565 | 22.1942 | 22.8432 | 24.1937 | 22.8672 | 19.1852 | 21.1571 | 22.0006 | 19.468 | 20.4553 | 21.889 | 20.6692 | 20.4148 | 17.2437 | 18.8479 | 19.0764 | 18.4039 | 17.6259 | 17.6202 | 15.2313 | 17.9347 | 19.7498 | 17.7377 | 16.0589 | 16.1699 | 18.712 | 18.2306 | 16.9815 | 17.0098 | 0
CO2/Fossil Fuel Combustion/Residential | 1 | disaggByST_sourcesubsource(Fossil Fuel Combustion,Residential,CO2) | OK | 4 | 3.87 | 4.0679 | 3.8527 | 4.557 | 4.0674 | 4.0044 | 4.567 | 4.2591 | 3.9473 | 3.8965 | 4.2483 | 4.1264 | 4.4107 | 4.1473 | 3.7543 | 3.7035 | 3.3786 | 3.882 | 4.1581 | 3.9003 | 4.1057 | 3.8111 | 3.0507 | 4.1034 | 4.27 | 3.7236 | 3.2061 | 3.2493 | 4.1712 | 4.2262 | 3.819 | 3.9651 | 0
CO2/Fossil Fuel Combustion/Residential | 1 | disaggByST_sourcesubsource(Fossil Fuel Combustion,Residential,CO2) | OR | 4 | 2.0221 | 2.1824 | 1.8671 | 2.3452 | 2.2783 | 2.1419 | 2.4153 | 2.3168 | 2.3964 | 2.7095 | 2.6936 | 2.7218 | 2.6938 | 2.5504 | 2.4922 | 2.6313 | 2.6793 | 2.7017 | 2.849 | 2.8738 | 2.5412 | 2.883 | 2.6226 | 2.7665 | 2.5349 | 2.3051 | 2.4736 | 2.9603 | 2.6859 | 2.9661 | 2.7857 | 2.8926 | 0
CO2/Fossil Fuel Combustion/Residential | 1 | disaggByST_sourcesubsource(Fossil Fuel Combustion,Residential,CO2) | PA | 4 | 23.5186 | 23.9479 | 25.1145 | 25.3245 | 24.8727 | 23.9197 | 25.3257 | 23.8841 | 20.212 | 22.3237 | 24.6234 | 23.9255 | 22.8905 | 25.6298 | 24.8879 | 23.1661 | 20.0734 | 21.3265 | 23.4927 | 19.6113 | 20.0949 | 19.5169 | 16.7445 | 19.5119 | 21.937 | 19.9594 | 17.4934 | 17.2183 | 20.6754 | 18.7734 | 17.0012 | 17.2996 | 0
CO2/Fossil Fuel Combustion/Residential | 1 | disaggByST_sourcesubsource(Fossil Fuel Combustion,Residential,CO2) | RI | 4 | 2.3185 | 2.3596 | 2.7075 | 2.5201 | 2.5333 | 2.3168 | 2.5346 | 2.4667 | 2.2114 | 2.1354 | 2.34 | 2.4892 | 2.3208 | 2.6866 | 2.73 | 2.566 | 2.1678 | 2.2178 | 2.0288 | 2.2736 | 2.1927 | 2.129 | 1.9302 | 2.1421 | 2.2519 | 2.2829 | 1.6759 | 1.6597 | 2.1428 | 1.933 | 1.7475 | 1.7742 | 0
CO2/Fossil Fuel Combustion/Residential | 1 | disaggByST_sourcesubsource(Fossil Fuel Combustion,Residential,CO2) | SC | 4 | 2.0638 | 2.259 | 2.1536 | 2.3995 | 2.1652 | 2.2352 | 2.4934 | 2.2482 | 2.1832 | 2.2666 | 2.4224 | 2.1791 | 2.1531 | 2.3227 | 2.3608 | 2.2666 | 1.9535 | 1.8559 | 1.938 | 1.9279 | 2.2665 | 1.8383 | 1.5156 | 1.8426 | 2.066 | 1.8431 | 1.7856 | 1.6788 | 2.0538 | 1.9271 | 1.8768 | 2.1158 | 0
CO2/Fossil Fuel Combustion/Residential | 1 | disaggByST_sourcesubsource(Fossil Fuel Combustion,Residential,CO2) | SD | 4 | 1.3614 | 1.21 | 1.0177 | 1.2256 | 1.1445 | 1.2002 | 1.4439 | 1.3226 | 1.1148 | 1.0861 | 1.2046 | 1.1321 | 1.1705 | 1.1962 | 1.0593 | 1.0411 | 0.98096 | 1.0397 | 1.2122 | 1.1537 | 1.0554 | 1.0488 | 0.87584 | 1.0901 | 1.0977 | 0.93292 | 0.94899 | 0.9515 | 1.1447 | 1.2498 | 1.0473 | 1.0058 | 0
CO2/Fossil Fuel Combustion/Residential | 1 | disaggByST_sourcesubsource(Fossil Fuel Combustion,Residential,CO2) | TN | 4 | 3.295 | 3.4583 | 3.6673 | 3.9956 | 3.9495 | 4.0706 | 4.8336 | 4.4057 | 4.0704 | 4.2905 | 4.8294 | 4.5781 | 4.6696 | 4.636 | 4.4074 | 4.4185 | 4.087 | 4.0537 | 4.3899 | 4.3327 | 4.8407 | 4.1429 | 3.2029 | 4.2134 | 4.7566 | 4.1211 | 3.6273 | 3.4749 | 4.5576 | 4.2864 | 4.0036 | 4.3523 | 0
CO2/Fossil Fuel Combustion/Residential | 1 | disaggByST_sourcesubsource(Fossil Fuel Combustion,Residential,CO2) | TX | 4 | 13.0174 | 13.2066 | 12.7781 | 13.4671 | 12.6441 | 12.1699 | 13.1382 | 13.6332 | 12.1216 | 11.7015 | 13.0403 | 14.0394 | 13.9459 | 13.3865 | 12.1717 | 12.0408 | 10.5371 | 12.4862 | 12.0313 | 11.7492 | 13.7291 | 12.0803 | 10.2109 | 12.3598 | 14.0156 | 12.7733 | 10.7756 | 9.909 | 13.3755 | 13.716 | 12.0397 | 12.194 | 0
CO2/Fossil Fuel Combustion/Residential | 1 | disaggByST_sourcesubsource(Fossil Fuel Combustion,Residential,CO2) | UT | 4 | 2.7642 | 3.1438 | 2.7566 | 3.1069 | 2.8842 | 2.8556 | 3.1064 | 3.3649 | 3.2363 | 3.2286 | 3.2699 | 3.305 | 3.5424 | 3.233 | 3.5822 | 3.4007 | 3.5496 | 3.5515 | 3.8919 | 3.7865 | 3.7944 | 4.0088 | 3.431 | 4.0636 | 3.5766 | 3.3448 | 3.6371 | 3.8348 | 3.8783 | 4.399 | 4.2033 | 4.0645 | 0
CO2/Fossil Fuel Combustion/Residential | 1 | disaggByST_sourcesubsource(Fossil Fuel Combustion,Residential,CO2) | VA | 4 | 6.4338 | 6.3709 | 6.8328 | 6.9257 | 6.8076 | 6.8691 | 7.8324 | 7.4948 | 6.8049 | 6.8907 | 7.9197 | 7.331 | 7.0526 | 8.1096 | 8.2669 | 8.2202 | 6.9256 | 7.2471 | 6.681 | 6.8345 | 7.1134 | 6.39 | 5.3378 | 6.4211 | 6.926 | 6.3859 | 5.5896 | 5.427 | 6.477 | 5.9938 | 5.6281 | 5.907 | 0
CO2/Fossil Fuel Combustion/Residential | 1 | disaggByST_sourcesubsource(Fossil Fuel Combustion,Residential,CO2) | VT | 4 | 1.3802 | 1.468 | 1.5439 | 1.4566 | 1.3706 | 1.3082 | 1.4109 | 1.3714 | 1.2916 | 1.2482 | 1.4593 | 1.5212 | 1.3874 | 1.5098 | 1.736 | 1.5588 | 1.5102 | 1.4556 | 1.1821 | 1.4379 | 1.2955 | 1.2843 | 1.0433 | 1.2124 | 1.3499 | 1.3303 | 1.1839 | 1.1968 | 1.3587 | 1.4257 | 1.2775 | 1.1055 | 0
CO2/Fossil Fuel Combustion/Residential | 1 | disaggByST_sourcesubsource(Fossil Fuel Combustion,Residential,CO2) | WA | 4 | 3.5316 | 3.8512 | 3.4655 | 4.083 | 4.12 | 4.011 | 4.6473 | 4.7559 | 4.6443 | 5.1987 | 5.1402 | 5.9627 | 5.4555 | 4.9074 | 4.8784 | 4.998 | 5.0881 | 5.2217 | 5.5292 | 5.6051 | 5.1195 | 5.6194 | 5.0475 | 5.245 | 5.047 | 4.6441 | 5.0269 | 6.0099 | 5.5612 | 6.0699 | 5.7805 | 5.9214 | 0
CO2/Fossil Fuel Combustion/Residential | 1 | disaggByST_sourcesubsource(Fossil Fuel Combustion,Residential,CO2) | WI | 4 | 9.4457 | 10.2025 | 9.8319 | 10.4394 | 9.9964 | 10.1442 | 11.3922 | 10.2673 | 8.8216 | 9.891 | 10.1495 | 9.7106 | 10.3915 | 10.5503 | 10.1416 | 9.8495 | 8.9317 | 9.4005 | 10.0366 | 9.2532 | 8.6107 | 8.8984 | 7.5792 | 9.7278 | 10.3542 | 8.815 | 8.5976 | 8.8205 | 9.8532 | 10.762 | 9.6832 | 9.4116 | 0
CO2/Fossil Fuel Combustion/Residential | 1 | disaggByST_sourcesubsource(Fossil Fuel Combustion,Residential,CO2) | WV | 4 | 2.4137 | 2.3454 | 2.4677 | 2.5168 | 2.5124 | 2.4174 | 2.6377 | 2.6238 | 2.2349 | 2.3807 | 2.3759 | 2.4125 | 2.1978 | 2.287 | 2.2731 | 2.1215 | 2.0052 | 1.8936 | 1.9141 | 1.823 | 1.8931 | 1.7527 | 1.535 | 1.8697 | 1.9181 | 1.7526 | 1.5978 | 1.4756 | 1.7674 | 1.6593 | 1.6405 | 1.6201 | 0
CO2/Fossil Fuel Combustion/Residential | 1 | disaggByST_sourcesubsource(Fossil Fuel Combustion,Residential,CO2) | WY | 4 | 0.82835 | 0.8822 | 0.76774 | 0.87769 | 0.82016 | 0.85533 | 0.94466 | 0.80597 | 0.7737 | 0.75894 | 0.8224 | 0.79615 | 0.91026 | 0.83661 | 0.83548 | 0.81374 | 0.80233 | 0.93103 | 0.95989 | 0.9504 | 0.92862 | 0.96561 | 0.80733 | 0.94671 | 0.93266 | 0.7954 | 0.8516 | 0.92888 | 0.9502 | 1.0249 | 0.92779 | 0.93296 | 0
CO2/Fossil Fuel Combustion/Commercial | 1 | disaggByST_sourcesubsource(Fossil Fuel Combustion,Commercial,CO2) | AK | 5 | 2.1982 | 2.2652 | 2.4907 | 2.4894 | 2.5014 | 2.4493 | 2.7257 | 2.5211 | 2.571 | 2.7347 | 2.6831 | 2.5636 | 2.0351 | 1.899 | 2.1938 | 2.1419 | 2.494 | 2.2782 | 2.3557 | 2.2107 | 2.6299 | 2.8182 | 2.6177 | 2.4193 | 2.3167 | 2.5428 | 1.9695 | 1.946 | 1.9525 | 1.9342 | 2.0297 | 2.0795 | 0
CO2/Fossil Fuel Combustion/Commercial | 1 | disaggByST_sourcesubsource(Fossil Fuel Combustion,Commercial,CO2) | AL | 5 | 2.4742 | 2.0633 | 2.1167 | 2.0334 | 2.0247 | 1.9493 | 2.1573 | 2.4098 | 1.8856 | 2.1605 | 2.2396 | 2.1568 | 1.9726 | 2.0798 | 2.1528 | 1.8369 | 2.2343 | 1.9904 | 1.969 | 1.9046 | 2.1275 | 2.0717 | 1.7471 | 1.8291 | 1.9156 | 2.212 | 2.1959 | 2.0643 | 2.2037 | 2.1443 | 1.9815 | 2.1399 | 0
CO2/Fossil Fuel Combustion/Commercial | 1 | disaggByST_sourcesubsource(Fossil Fuel Combustion,Commercial,CO2) | AR | 5 | 1.6461 | 1.6663 | 1.5958 | 1.8073 | 1.7404 | 1.7935 | 1.9 | 1.789 | 1.7422 | 1.7751 | 2.1012 | 2.1311 | 2.1376 | 2.1761 | 2.0386 | 2.1488 | 1.9608 | 1.9468 | 2.268 | 2.5577 | 2.623 | 2.5423 | 2.488 | 2.8335 | 3.064 | 3.1287 | 2.9085 | 2.9909 | 3.4093 | 3.4528 | 3.2542 | 3.4798 | 0
CO2/Fossil Fuel Combustion/Commercial | 1 | disaggByST_sourcesubsource(Fossil Fuel Combustion,Commercial,CO2) | AZ | 5 | 1.94 | 1.9675 | 1.8121 | 1.7609 | 1.821 | 1.7896 | 1.8623 | 1.9579 | 2.229 | 2.147 | 2.1613 | 2.0749 | 2.1405 | 2.0413 | 2.0265 | 2.0041 | 2.058 | 2.1376 | 2.3585 | 2.254 | 2.4135 | 2.4282 | 2.2981 | 2.3815 | 2.2029 | 2.9926 | 3.0293 | 2.8829 | 2.6852 | 2.9564 | 2.7257 | 2.8597 | 0
CO2/Fossil Fuel Combustion/Commercial | 1 | disaggByST_sourcesubsource(Fossil Fuel Combustion,Commercial,CO2) | CA | 5 | 19.2736 | 19.766 | 17.6105 | 15.4995 | 15.8915 | 16.954 | 14.7172 | 15.2875 | 17.6775 | 14.7584 | 14.3125 | 14.8308 | 14.2113 | 14.01 | 14.17 | 14.27 | 14.6206 | 15.238 | 15.6523 | 15.7094 | 16.1905 | 15.83 | 15.8526 | 15.9595 | 14.9995 | 19.2519 | 18.8871 | 18.9521 | 18.4763 | 19.4906 | 17.78 | 18.2192 | 0
CO2/Fossil Fuel Combustion/Commercial | 1 | disaggByST_sourcesubsource(Fossil Fuel Combustion,Commercial,CO2) | CO | 5 | 3.7886 | 4.3131 | 4.0278 | 4.1367 | 3.9245 | 3.9264 | 4.178 | 4.0958 | 3.702 | 3.7447 | 3.7727 | 4.425 | 4.3046 | 4.1551 | 4.0348 | 4.0521 | 3.7663 | 3.7545 | 4.5271 | 4.654 | 4.2232 | 3.9647 | 3.294 | 3.6589 | 3.6858 | 4.0909 | 3.9059 | 3.9838 | 3.9504 | 4.5769 | 4.1639 | 4.1738 | 0
CO2/Fossil Fuel Combustion/Commercial | 1 | disaggByST_sourcesubsource(Fossil Fuel Combustion,Commercial,CO2) | CT | 5 | 3.8073 | 3.8632 | 4.3812 | 3.9443 | 4.1335 | 3.7355 | 4.1692 | 4.2868 | 4.0092 | 4.0941 | 4.5707 | 4.2366 | 4.1216 | 5.1215 | 3.8837 | 3.6821 | 3.3033 | 3.3092 | 3.2439 | 3.2645 | 3.3506 | 3.6085 | 3.1756 | 3.508 | 3.7602 | 4.3074 | 3.8227 | 3.8069 | 4.1542 | 4.0877 | 3.7094 | 3.9675 | 0
CO2/Fossil Fuel Combustion/Commercial | 1 | disaggByST_sourcesubsource(Fossil Fuel Combustion,Commercial,CO2) | DC | 5 | 1.2515 | 1.3882 | 1.3672 | 1.4181 | 1.3893 | 1.4194 | 1.3975 | 1.3803 | 1.2706 | 1.2058 | 1.3297 | 1.3968 | 1.3993 | 1.23 | 1.3036 | 1.4071 | 1.1377 | 1.2427 | 1.1811 | 1.2112 | 1.2551 | 1.1404 | 0.90075 | 0.99156 | 1.0141 | 1.0246 | 0.93622 | 0.93543 | 0.96947 | 0.93429 | 0.86457 | 0.85799 | 0
CO2/Fossil Fuel Combustion/Commercial | 1 | disaggByST_sourcesubsource(Fossil Fuel Combustion,Commercial,CO2) | DE | 5 | 0.5559 | 0.56734 | 0.5235 | 0.65557 | 0.58828 | 0.56008 | 0.71149 | 0.68623 | 0.59069 | 0.61662 | 0.61726 | 0.67878 | 0.72955 | 0.78709 | 0.78447 | 0.72412 | 0.7272 | 0.68335 | 0.63455 | 0.83738 | 0.83173 | 0.72144 | 0.68983 | 0.76226 | 0.83716 | 0.9494 | 0.91865 | 0.93631 | 1.0728 | 1.0684 | 0.98514 | 1.0183 | 0
CO2/Fossil Fuel Combustion/Commercial | 1 | disaggByST_sourcesubsource(Fossil Fuel Combustion,Commercial,CO2) | FL | 5 | 6.4344 | 6.31 | 5.9907 | 4.6723 | 4.2648 | 4.2171 | 4.1067 | 3.6013 | 3.5346 | 3.5276 | 4.7514 | 4.8672 | 4.9775 | 4.9164 | 5.8571 | 5.6719 | 5.3987 | 5.1061 | 5.0666 | 5.1679 | 6.0612 | 5.0229 | 4.6797 | 5.389 | 5.2069 | 7.1552 | 7.3745 | 6.8951 | 6.4377 | 6.6389 | 6.1726 | 6.1624 | 0
CO2/Fossil Fuel Combustion/Commercial | 1 | disaggByST_sourcesubsource(Fossil Fuel Combustion,Commercial,CO2) | GA | 5 | 3.9444 | 3.7554 | 4.0038 | 4.0035 | 3.8976 | 4.0889 | 4.1223 | 4.1323 | 3.6714 | 3.2049 | 4.1472 | 3.7473 | 3.3391 | 3.4079 | 3.7904 | 3.611 | 3.2461 | 3.2809 | 3.4187 | 3.5697 | 4.0372 | 3.8002 | 3.5999 | 3.9492 | 4.0703 | 4.7734 | 4.5429 | 4.3623 | 4.51 | 4.3489 | 4.183 | 4.2711 | 0
CO2/Fossil Fuel Combustion/Commercial | 1 | disaggByST_sourcesubsource(Fossil Fuel Combustion,Commercial,CO2) | HI | 5 | 0.63384 | 0.32948 | 0.79491 | 0.19952 | 0.37465 | 0.18158 | 0.11862 | 0.19736 | 0.98934 | 0.15825 | 0.17227 | 0.1456 | 0.20871 | 0.18111 | 0.23096 | 0.22799 | 0.24279 | 0.18616 | 0.19365 | 0.25869 | 0.25354 | 0.29406 | 0.2497 | 0.26053 | 0.2972 | 0.37413 | 0.33043 | 0.39035 | 0.36071 | 0.42463 | 0.3672 | 0.3836 | 0
CO2/Fossil Fuel Combustion/Commercial | 1 | disaggByST_sourcesubsource(Fossil Fuel Combustion,Commercial,CO2) | IA | 5 | 2.6957 | 3.2656 | 2.6376 | 2.8265 | 2.3745 | 2.6204 | 3.2541 | 3.4076 | 2.9013 | 3.4172 | 3.3969 | 3.2995 | 3.4071 | 3.5147 | 3.3682 | 3.4395 | 4.2872 | 4.7877 | 5.2336 | 5.4922 | 5.185 | 4.8974 | 4.4208 | 5.6466 | 4.608 | 4.5279 | 3.4649 | 3.5142 | 3.9284 | 4.1552 | 3.6759 | 3.4151 | 0
CO2/Fossil Fuel Combustion/Commercial | 1 | disaggByST_sourcesubsource(Fossil Fuel Combustion,Commercial,CO2) | ID | 5 | 0.82761 | 1.0742 | 0.8995 | 0.83968 | 0.81941 | 0.84341 | 0.99524 | 0.87335 | 0.92315 | 1.0527 | 1.0651 | 1.0347 | 0.97779 | 0.8626 | 0.97658 | 0.99204 | 1.0238 | 1.0713 | 1.1582 | 1.058 | 1.0774 | 1.1827 | 1.1264 | 1.2635 | 1.1649 | 1.2769 | 1.3438 | 1.42 | 1.3823 | 1.5395 | 1.5159 | 1.4045 | 0
CO2/Fossil Fuel Combustion/Commercial | 1 | disaggByST_sourcesubsource(Fossil Fuel Combustion,Commercial,CO2) | IL | 5 | 12.5495 | 12.1142 | 12.2061 | 12.4268 | 12.1743 | 12.4137 | 13.2601 | 12.8137 | 10.9459 | 11.3539 | 12.2915 | 11.6845 | 12.3053 | 12.7835 | 12.1731 | 11.7874 | 11.7035 | 11.8613 | 13.2339 | 13.6313 | 11.5952 | 12.4642 | 10.9147 | 13.5007 | 14.2479 | 13.5746 | 13.2829 | 13.4432 | 14.5535 | 15.1181 | 13.3713 | 13.7301 | 0
CO2/Fossil Fuel Combustion/Commercial | 1 | disaggByST_sourcesubsource(Fossil Fuel Combustion,Commercial,CO2) | IN | 5 | 5.5593 | 5.4367 | 5.5121 | 5.7365 | 5.5657 | 5.6698 | 6.0267 | 5.8342 | 5.4298 | 5.3598 | 6.2036 | 5.6261 | 5.853 | 6.6979 | 6.3942 | 5.4718 | 4.7957 | 5.2199 | 6.3575 | 6.2228 | 5.7187 | 5.5657 | 4.7511 | 5.6264 | 5.8715 | 5.4769 | 5.2258 | 5.1824 | 5.7676 | 6.0629 | 5.4353 | 5.9103 | 0
CO2/Fossil Fuel Combustion/Commercial | 1 | disaggByST_sourcesubsource(Fossil Fuel Combustion,Commercial,CO2) | KS | 5 | 3.2561 | 3.4433 | 3.1408 | 3.3104 | 3.0864 | 3.2231 | 3.5264 | 2.5258 | 2.5434 | 2.3737 | 2.5362 | 2.4324 | 2.4246 | 2.4172 | 2.3375 | 1.8202 | 1.7681 | 1.8999 | 2.131 | 2.056 | 2.0022 | 1.9721 | 1.6364 | 2.0198 | 2.2273 | 2.5596 | 2.3749 | 2.3729 | 2.5643 | 2.6757 | 2.6163 | 2.6173 | 0
CO2/Fossil Fuel Combustion/Commercial | 1 | disaggByST_sourcesubsource(Fossil Fuel Combustion,Commercial,CO2) | KY | 5 | 2.7073 | 2.9065 | 3.0056 | 3.0341 | 3.1413 | 3.1054 | 3.1763 | 3.3988 | 2.8357 | 3.4049 | 3.1698 | 3.0181 | 3.0386 | 2.9529 | 3.0657 | 3.053 | 2.4893 | 2.5212 | 2.551 | 2.3723 | 2.3825 | 2.3254 | 2.0471 | 2.3996 | 2.5374 | 2.6192 | 2.6641 | 2.459 | 2.7602 | 2.8319 | 2.5232 | 2.5422 | 0
CO2/Fossil Fuel Combustion/Commercial | 1 | disaggByST_sourcesubsource(Fossil Fuel Combustion,Commercial,CO2) | LA | 5 | 1.9484 | 2.0287 | 1.9784 | 1.7569 | 1.7067 | 1.4965 | 1.57 | 1.7545 | 1.6152 | 1.7307 | 3.1153 | 2.0805 | 2.0628 | 2.7626 | 2.4532 | 2.415 | 1.4847 | 4.5907 | 1.5777 | 1.9979 | 1.9624 | 1.9143 | 1.8328 | 1.8127 | 1.9821 | 2.2402 | 2.1628 | 2.1336 | 2.3886 | 2.3374 | 2.1998 | 2.2571 | 0
CO2/Fossil Fuel Combustion/Commercial | 1 | disaggByST_sourcesubsource(Fossil Fuel Combustion,Commercial,CO2) | MA | 5 | 8.3484 | 9.2493 | 8.8 | 7.7311 | 8.5918 | 8.6286 | 8.8405 | 9.2086 | 7.7959 | 5.9511 | 6.5547 | 5.6503 | 5.7228 | 6.9097 | 6.4561 | 6.5097 | 5.0093 | 5.3196 | 5.4775 | 5.7748 | 6.6767 | 6.3821 | 5.1477 | 6.692 | 7.0773 | 7.5598 | 6.9323 | 7.2167 | 7.6588 | 7.9132 | 7.1138 | 6.9576 | 0
CO2/Fossil Fuel Combustion/Commercial | 1 | disaggByST_sourcesubsource(Fossil Fuel Combustion,Commercial,CO2) | MD | 5 | 2.9539 | 3.5875 | 3.9861 | 3.7919 | 4.1185 | 4.6383 | 4.1489 | 4.1162 | 4.551 | 4.3774 | 4.5931 | 4.7989 | 4.7587 | 5.2497 | 5.1454 | 4.9374 | 4.5699 | 4.654 | 4.6165 | 4.7503 | 4.579 | 4.5926 | 4.3324 | 4.6821 | 5.0171 | 5.3968 | 5.1198 | 5.1857 | 5.3779 | 5.5173 | 5.0086 | 4.8845 | 0
CO2/Fossil Fuel Combustion/Commercial | 1 | disaggByST_sourcesubsource(Fossil Fuel Combustion,Commercial,CO2) | ME | 5 | 2.2316 | 2.2264 | 1.7546 | 1.6763 | 1.687 | 1.4034 | 1.5848 | 1.5479 | 1.5631 | 1.4109 | 1.7123 | 1.524 | 1.6877 | 2.189 | 2.1195 | 1.9914 | 1.7947 | 2.1368 | 1.9984 | 1.796 | 1.705 | 1.8627 | 1.5048 | 1.5781 | 1.6704 | 1.7345 | 1.5306 | 1.5668 | 1.629 | 1.6731 | 1.503 | 1.4963 | 0
CO2/Fossil Fuel Combustion/Commercial | 1 | disaggByST_sourcesubsource(Fossil Fuel Combustion,Commercial,CO2) | MI | 5 | 10.621 | 10.9271 | 10.971 | 11.0467 | 11.3837 | 11.914 | 12.4331 | 11.8328 | 10.0672 | 10.5842 | 11.1635 | 10.6681 | 10.9884 | 11.2513 | 10.8647 | 10.6226 | 9.2183 | 10.005 | 10.5596 | 10.3315 | 9.4059 | 9.9846 | 8.7123 | 10.268 | 12.0258 | 10.8912 | 10.2064 | 10.5005 | 11.2275 | 11.6422 | 10.4893 | 10.4557 | 0
CO2/Fossil Fuel Combustion/Commercial | 1 | disaggByST_sourcesubsource(Fossil Fuel Combustion,Commercial,CO2) | MN | 5 | 5.9134 | 5.5491 | 5.0599 | 5.3101 | 5.4509 | 5.9032 | 6.2603 | 6.2622 | 5.5862 | 5.3864 | 5.8033 | 5.8165 | 6.3533 | 6.5329 | 5.9185 | 6.0278 | 6.6344 | 6.4663 | 7.0879 | 6.6834 | 6.0073 | 6.2245 | 5.4595 | 6.9608 | 7.0641 | 6.4243 | 6.3058 | 6.5098 | 7.0702 | 7.2633 | 6.5485 | 6.6224 | 0
CO2/Fossil Fuel Combustion/Commercial | 1 | disaggByST_sourcesubsource(Fossil Fuel Combustion,Commercial,CO2) | MO | 5 | 4.5057 | 4.733 | 4.5114 | 5.0283 | 4.7588 | 4.736 | 5.3306 | 5.2089 | 4.4351 | 4.717 | 4.6745 | 5.25 | 4.651 | 4.5432 | 4.59 | 4.3451 | 4.0269 | 4.0531 | 4.5712 | 4.1787 | 4.1041 | 4.0418 | 3.6148 | 4.2575 | 4.7455 | 4.5868 | 4.217 | 4.1562 | 4.7544 | 4.6337 | 4.2591 | 4.4555 | 0
CO2/Fossil Fuel Combustion/Commercial | 1 | disaggByST_sourcesubsource(Fossil Fuel Combustion,Commercial,CO2) | MS | 5 | 1.3693 | 1.3598 | 1.3702 | 1.3291 | 1.4202 | 1.3694 | 1.569 | 1.5236 | 1.5057 | 1.4065 | 1.6057 | 1.636 | 1.4917 | 1.6554 | 1.4777 | 1.4727 | 1.3126 | 1.7543 | 1.504 | 1.4728 | 1.5517 | 1.5284 | 1.3422 | 1.439 | 1.6404 | 1.6384 | 1.525 | 1.5005 | 1.6032 | 1.5679 | 1.4979 | 1.4712 | 0
CO2/Fossil Fuel Combustion/Commercial | 1 | disaggByST_sourcesubsource(Fossil Fuel Combustion,Commercial,CO2) | MT | 5 | 0.90251 | 0.92122 | 0.77588 | 0.86991 | 0.81083 | 0.82889 | 0.94554 | 0.96386 | 0.76895 | 0.73713 | 0.85157 | 0.85867 | 0.91307 | 1.0298 | 1.1089 | 1.1371 | 1.1226 | 0.87878 | 1.0045 | 1.4221 | 1.2443 | 1.3659 | 1.1972 | 1.2812 | 1.309 | 1.2503 | 1.3745 | 1.4745 | 1.679 | 1.7322 | 1.6636 | 1.5999 | 0
CO2/Fossil Fuel Combustion/Commercial | 1 | disaggByST_sourcesubsource(Fossil Fuel Combustion,Commercial,CO2) | NC | 5 | 3.8692 | 3.7246 | 3.837 | 3.9135 | 4.2578 | 4.0514 | 4.6438 | 4.3786 | 4.258 | 3.9619 | 4.5413 | 4.5041 | 4.0043 | 4.9928 | 5.5614 | 5.6603 | 5.4826 | 4.9253 | 5.8612 | 6.4146 | 5.4997 | 4.4508 | 4.1813 | 4.3814 | 4.7949 | 5.496 | 5.2599 | 5.0528 | 4.9592 | 4.9684 | 4.7223 | 4.8635 | 0
CO2/Fossil Fuel Combustion/Commercial | 1 | disaggByST_sourcesubsource(Fossil Fuel Combustion,Commercial,CO2) | ND | 5 | 0.73284 | 0.77627 | 0.69538 | 0.73818 | 0.76131 | 0.77349 | 0.88304 | 0.88793 | 0.78564 | 0.80074 | 0.88103 | 0.91781 | 0.93474 | 0.9121 | 0.99698 | 1.0455 | 0.76373 | 1.0345 | 0.93532 | 0.88725 | 0.91452 | 1.2737 | 1.1143 | 1.4867 | 1.4763 | 1.0726 | 0.98832 | 1.0614 | 1.0821 | 1.1876 | 1.2173 | 1.0937 | 0
CO2/Fossil Fuel Combustion/Commercial | 1 | disaggByST_sourcesubsource(Fossil Fuel Combustion,Commercial,CO2) | NE | 5 | 2.1161 | 2.2852 | 1.9835 | 1.9607 | 2.2075 | 2.2001 | 2.3146 | 2.0703 | 1.6729 | 1.5871 | 1.825 | 1.7534 | 1.6668 | 1.733 | 1.8558 | 1.6245 | 1.7389 | 1.8625 | 2.1423 | 1.9208 | 1.871 | 1.8951 | 1.5928 | 2.0006 | 1.9873 | 1.9789 | 1.8066 | 1.8942 | 2.2736 | 2.3372 | 2.1404 | 2.064 | 0
CO2/Fossil Fuel Combustion/Commercial | 1 | disaggByST_sourcesubsource(Fossil Fuel Combustion,Commercial,CO2) | NH | 5 | 1.3673 | 1.3489 | 1.1749 | 1.1354 | 1.2664 | 1.1608 | 1.3012 | 1.3126 | 1.149 | 1.1551 | 1.4236 | 1.3441 | 1.3189 | 1.6644 | 1.8451 | 1.9338 | 1.436 | 1.4384 | 1.4012 | 1.3801 | 1.2433 | 1.3736 | 1.2229 | 1.2789 | 1.397 | 1.4669 | 1.3402 | 1.2411 | 1.3877 | 1.4139 | 1.2616 | 1.2554 | 0
CO2/Fossil Fuel Combustion/Commercial | 1 | disaggByST_sourcesubsource(Fossil Fuel Combustion,Commercial,CO2) | NJ | 5 | 10.8712 | 11.1193 | 11.2326 | 10.4328 | 10.7483 | 9.8557 | 11.0073 | 11.3361 | 9.9707 | 11.4373 | 10.7801 | 9.3392 | 9.4274 | 10.559 | 10.8738 | 11.1738 | 9.5757 | 10.9601 | 10.5374 | 11.1158 | 10.9373 | 11.7181 | 10.4004 | 10.5005 | 12.2132 | 10.7947 | 9.9646 | 9.6179 | 10.4087 | 9.9397 | 8.8062 | 9.5016 | 0
CO2/Fossil Fuel Combustion/Commercial | 1 | disaggByST_sourcesubsource(Fossil Fuel Combustion,Commercial,CO2) | NM | 5 | 1.6836 | 1.7117 | 1.7488 | 1.7259 | 1.4649 | 1.462 | 1.5919 | 1.6345 | 1.5811 | 1.6518 | 1.6296 | 1.7653 | 1.7866 | 1.8573 | 1.7207 | 1.6821 | 1.558 | 1.5573 | 1.712 | 1.5603 | 1.5715 | 1.5553 | 1.5476 | 1.6573 | 1.625 | 1.7285 | 1.6892 | 1.585 | 1.6734 | 1.9701 | 1.6763 | 1.7653 | 0
CO2/Fossil Fuel Combustion/Commercial | 1 | disaggByST_sourcesubsource(Fossil Fuel Combustion,Commercial,CO2) | NV | 5 | 1.0793 | 1.1876 | 1.1164 | 1.3758 | 1.3995 | 1.3946 | 1.569 | 1.3652 | 1.478 | 1.4505 | 1.6123 | 1.4359 | 1.46 | 1.4731 | 1.6585 | 1.751 | 1.843 | 1.7586 | 1.797 | 1.7916 | 1.8324 | 1.8811 | 1.7568 | 1.9322 | 1.7802 | 2.2546 | 2.2581 | 2.3361 | 2.2957 | 2.4744 | 1.9102 | 2.1662 | 0
CO2/Fossil Fuel Combustion/Commercial | 1 | disaggByST_sourcesubsource(Fossil Fuel Combustion,Commercial,CO2) | NY | 5 | 26.9166 | 26.7747 | 27.3104 | 27.5909 | 26.9639 | 26.1487 | 27.2009 | 29.0286 | 27.0819 | 29.3126 | 31.3286 | 30.2591 | 30.7108 | 32.3948 | 34.4177 | 27.9683 | 25.3581 | 26.4694 | 24.9732 | 24.918 | 24.14 | 24.2755 | 20.6026 | 22.1428 | 21.8376 | 22.6187 | 21.2264 | 21.3555 | 22.4141 | 22.2842 | 19.687 | 20.2478 | 0
CO2/Fossil Fuel Combustion/Commercial | 1 | disaggByST_sourcesubsource(Fossil Fuel Combustion,Commercial,CO2) | OH | 5 | 10.794 | 10.941 | 11.243 | 11.2108 | 11.1866 | 11.6919 | 12.8769 | 12.7205 | 10.5928 | 10.7805 | 11.645 | 11.1784 | 11.1135 | 11.4739 | 11.5861 | 11.0344 | 9.6422 | 10.5714 | 11.2169 | 11.0062 | 10.6497 | 10.6255 | 9.5202 | 10.808 | 11.6819 | 11.9678 | 10.9272 | 11.0541 | 11.9972 | 12.1187 | 11.307 | 11.4837 | 0
CO2/Fossil Fuel Combustion/Commercial | 1 | disaggByST_sourcesubsource(Fossil Fuel Combustion,Commercial,CO2) | OK | 5 | 2.5798 | 2.6139 | 2.2229 | 2.4173 | 2.159 | 2.3452 | 2.7533 | 3.1492 | 2.6776 | 2.4015 | 2.5586 | 2.6179 | 2.5223 | 2.281 | 2.3115 | 2.4447 | 2.2839 | 2.7395 | 2.7548 | 2.8159 | 2.8022 | 2.6352 | 2.4207 | 2.905 | 3.0195 | 3.1616 | 2.8683 | 2.8714 | 3.1504 | 3.4 | 3.0353 | 3.0004 | 0
CO2/Fossil Fuel Combustion/Commercial | 1 | disaggByST_sourcesubsource(Fossil Fuel Combustion,Commercial,CO2) | OR | 5 | 1.9334 | 1.946 | 1.6776 | 1.7976 | 1.7047 | 1.7602 | 1.8895 | 1.8734 | 1.9439 | 2.0073 | 2.0572 | 2.1426 | 2.0478 | 1.7529 | 1.7465 | 1.8555 | 1.8864 | 1.8935 | 2.0153 | 2.0545 | 1.8926 | 1.9968 | 1.797 | 1.8477 | 1.7783 | 2.0503 | 2.1214 | 2.5184 | 2.307 | 2.504 | 2.2978 | 2.3232 | 0
CO2/Fossil Fuel Combustion/Commercial | 1 | disaggByST_sourcesubsource(Fossil Fuel Combustion,Commercial,CO2) | PA | 5 | 13.2885 | 13.4179 | 14.0479 | 13.0536 | 14.0055 | 13.8528 | 14.1283 | 13.3993 | 11.8041 | 11.858 | 12.7423 | 12.6707 | 12.373 | 13.1598 | 12.833 | 12.6952 | 11.7291 | 12.3336 | 11.2958 | 10.7887 | 10.5562 | 10.3653 | 8.9561 | 10.4071 | 11.1312 | 11.5864 | 10.5318 | 10.7068 | 11.716 | 11.6353 | 10.4386 | 10.7748 | 0
CO2/Fossil Fuel Combustion/Commercial | 1 | disaggByST_sourcesubsource(Fossil Fuel Combustion,Commercial,CO2) | RI | 5 | 1.1168 | 1.176 | 1.0742 | 1.1098 | 1.3445 | 1.2256 | 1.3939 | 1.3148 | 1.1151 | 1.0556 | 1.2001 | 1.2457 | 1.1422 | 1.2712 | 1.1979 | 1.1176 | 0.94828 | 1.0362 | 0.90457 | 1.0319 | 0.91456 | 0.8668 | 0.76902 | 0.89232 | 1.1057 | 0.98639 | 0.83629 | 0.8398 | 0.93677 | 0.90997 | 0.7805 | 0.85317 | 0
CO2/Fossil Fuel Combustion/Commercial | 1 | disaggByST_sourcesubsource(Fossil Fuel Combustion,Commercial,CO2) | SC | 5 | 1.4617 | 1.4543 | 1.5681 | 1.7359 | 1.6432 | 1.6897 | 1.7534 | 1.6908 | 1.9125 | 2.2473 | 1.7739 | 1.6812 | 1.6307 | 1.6722 | 1.6981 | 1.7071 | 1.8452 | 1.6457 | 1.7304 | 1.5872 | 1.7727 | 1.617 | 1.5545 | 1.6686 | 1.794 | 2.198 | 2.1627 | 2.1461 | 2.1381 | 2.1916 | 2.0686 | 2.1349 | 0
CO2/Fossil Fuel Combustion/Commercial | 1 | disaggByST_sourcesubsource(Fossil Fuel Combustion,Commercial,CO2) | SD | 5 | 0.6997 | 0.70519 | 0.68307 | 0.74171 | 0.73551 | 0.77139 | 0.8146 | 0.75745 | 0.66026 | 0.65754 | 0.73107 | 0.71408 | 0.70478 | 0.70551 | 0.67079 | 0.66032 | 0.63596 | 0.73007 | 0.78636 | 0.81765 | 0.78464 | 0.75835 | 0.63524 | 0.79231 | 0.81764 | 0.73362 | 0.73132 | 0.75883 | 0.84829 | 0.91997 | 0.85351 | 0.78029 | 0
CO2/Fossil Fuel Combustion/Commercial | 1 | disaggByST_sourcesubsource(Fossil Fuel Combustion,Commercial,CO2) | TN | 5 | 3.5076 | 3.5565 | 3.6195 | 3.6473 | 3.5107 | 3.5848 | 4.0309 | 3.8461 | 3.4897 | 3.6445 | 3.8814 | 3.8298 | 3.707 | 4.0318 | 3.7693 | 3.5319 | 3.4278 | 3.5254 | 3.6582 | 3.6936 | 3.914 | 3.6229 | 3.0935 | 3.4867 | 3.7466 | 3.9258 | 3.6716 | 3.671 | 4.1043 | 4.1026 | 3.7829 | 4.0698 | 0
CO2/Fossil Fuel Combustion/Commercial | 1 | disaggByST_sourcesubsource(Fossil Fuel Combustion,Commercial,CO2) | TX | 5 | 12.1484 | 12.5346 | 12.2629 | 10.7202 | 11.1753 | 12.9624 | 11.1307 | 13.0897 | 11.0496 | 11.2076 | 13.4412 | 11.7777 | 14.2759 | 14.1749 | 11.9141 | 10.6044 | 9.8054 | 10.3428 | 10.9145 | 11.2474 | 12.2701 | 12.7298 | 11.0631 | 11.5454 | 12.0665 | 13.5794 | 12.5324 | 12.2018 | 14.3456 | 13.8901 | 12.708 | 13.4155 | 0
CO2/Fossil Fuel Combustion/Commercial | 1 | disaggByST_sourcesubsource(Fossil Fuel Combustion,Commercial,CO2) | UT | 5 | 1.7053 | 1.9435 | 1.6032 | 1.7057 | 1.9013 | 1.8549 | 2.0149 | 2.1933 | 2.1589 | 2.1934 | 2.1011 | 2.2771 | 2.5869 | 2.169 | 2.4562 | 2.3135 | 2.2655 | 2.278 | 2.4118 | 2.3738 | 2.4323 | 2.6088 | 2.2994 | 2.6825 | 2.4901 | 2.418 | 2.5935 | 2.6624 | 2.706 | 3.0346 | 2.8615 | 2.8959 | 0
CO2/Fossil Fuel Combustion/Commercial | 1 | disaggByST_sourcesubsource(Fossil Fuel Combustion,Commercial,CO2) | VA | 5 | 4.5087 | 4.338 | 4.6469 | 4.9702 | 4.9956 | 5.2523 | 6.0051 | 5.5309 | 5.2723 | 5.2352 | 5.7581 | 5.3416 | 4.9553 | 5.6979 | 5.6124 | 5.5854 | 5.0521 | 5.1537 | 4.9104 | 4.9244 | 5.0367 | 4.6864 | 4.4907 | 4.9335 | 5.342 | 5.9971 | 5.7149 | 5.7798 | 5.986 | 5.923 | 5.492 | 5.6303 | 0
CO2/Fossil Fuel Combustion/Commercial | 1 | disaggByST_sourcesubsource(Fossil Fuel Combustion,Commercial,CO2) | VT | 5 | 0.58508 | 0.66152 | 0.72202 | 0.65475 | 0.64119 | 0.56086 | 0.63241 | 0.67132 | 0.70781 | 0.64647 | 0.70954 | 0.76404 | 0.69483 | 0.74417 | 0.81222 | 0.68697 | 0.66999 | 0.66674 | 0.58105 | 0.65638 | 0.61952 | 0.64216 | 0.58189 | 0.74036 | 0.77738 | 0.96371 | 0.82002 | 0.71785 | 0.86486 | 0.84887 | 0.83861 | 0.82783 | 0
CO2/Fossil Fuel Combustion/Commercial | 1 | disaggByST_sourcesubsource(Fossil Fuel Combustion,Commercial,CO2) | WA | 5 | 3.2314 | 3.3658 | 2.7667 | 3.1121 | 3.0787 | 3.1523 | 3.2776 | 3.262 | 3.074 | 3.4767 | 3.4953 | 3.8928 | 3.3283 | 3.2668 | 3.1495 | 3.3396 | 3.4804 | 3.5312 | 3.9138 | 3.7591 | 3.7056 | 3.8235 | 3.7149 | 3.8762 | 3.8215 | 4.1791 | 4.3269 | 4.5598 | 4.5218 | 4.5889 | 4.4696 | 4.4406 | 0
CO2/Fossil Fuel Combustion/Commercial | 1 | disaggByST_sourcesubsource(Fossil Fuel Combustion,Commercial,CO2) | WI | 5 | 4.8624 | 5.1267 | 4.8409 | 5.1132 | 5.0872 | 5.4642 | 5.9936 | 5.8854 | 5.4905 | 5.6046 | 5.6146 | 5.4204 | 5.7835 | 6.0829 | 5.6864 | 6.1929 | 5.3202 | 5.5426 | 6.4287 | 5.8358 | 5.2334 | 5.5337 | 4.7351 | 5.9916 | 6.4702 | 6.0399 | 5.8703 | 5.9909 | 6.4978 | 6.6289 | 6.0204 | 6.5 | 0
CO2/Fossil Fuel Combustion/Commercial | 1 | disaggByST_sourcesubsource(Fossil Fuel Combustion,Commercial,CO2) | WV | 5 | 2.0286 | 1.9091 | 1.8788 | 1.8214 | 1.8181 | 1.7787 | 1.9617 | 1.8783 | 1.9409 | 2.0824 | 2.2105 | 1.9353 | 1.663 | 1.7949 | 1.7328 | 1.7637 | 1.6071 | 1.5755 | 1.5789 | 1.5538 | 1.5936 | 1.6347 | 1.5094 | 1.6303 | 1.6232 | 1.7151 | 1.6551 | 1.5935 | 1.7556 | 1.7411 | 1.5436 | 1.5783 | 0
CO2/Fossil Fuel Combustion/Commercial | 1 | disaggByST_sourcesubsource(Fossil Fuel Combustion,Commercial,CO2) | WY | 5 | 0.86715 | 0.96508 | 0.75651 | 0.96647 | 0.99956 | 0.93432 | 1.3021 | 0.92473 | 0.91089 | 0.88341 | 0.99268 | 1.0151 | 0.95549 | 0.91293 | 0.9532 | 0.95657 | 1.0193 | 1.1429 | 1.1181 | 1.0697 | 1.0775 | 1.3464 | 1.1161 | 1.2603 | 1.0872 | 1.1312 | 1.0981 | 1.0004 | 0.94064 | 0.96816 | 0.90491 | 0.86593 | 0
CO2/Fossil Fuel Combustion/U.S. Territories | 1 | disaggByST_sourcesubsource(Fossil Fuel Combustion,US Territories,CO2) | AS | 6 | 0.58552 | 0.58557 | 0.60304 | 0.58609 | 0.57005 | 0.55416 | 0.5571 | 0.57125 | 0.57127 | 0.57113 | 0.56327 | 0.56229 | 0.57196 | 0.57292 | 0.57276 | 0.60373 | 0.6139 | 0.61196 | 0.61218 | 0.61022 | 0.60989 | 0.35973 | 0.36065 | 0.35964 | 0.35959 | 0.35944 | 0.36032 | 0.35924 | 0.35945 | 0.35943 | 0.34232 | 0.39528 | 0
CO2/Fossil Fuel Combustion/U.S. Territories | 1 | disaggByST_sourcesubsource(Fossil Fuel Combustion,US Territories,CO2) | GU | 6 | 1.8721 | 2.09 | 2.5137 | 3.3589 | 4.9058 | 3.644 | 3.2512 | 3.6875 | 3.0644 | 3.4177 | 3.4144 | 4.8461 | 3.3537 | 2.7663 | 3.1489 | 3.7858 | 4.0878 | 2.9617 | 1.8573 | 2.954 | 2.6217 | 2.3068 | 2.1866 | 1.8311 | 1.8127 | 1.8423 | 1.6272 | 1.8404 | 1.8407 | 1.8407 | 1.7533 | 1.8423 | 0
CO2/Fossil Fuel Combustion/U.S. Territories | 1 | disaggByST_sourcesubsource(Fossil Fuel Combustion,US Territories,CO2) | MP | 6 | 1.2999 | 1.2199 | 1.4153 | 1.3025 | 1.0047 | 0.82894 | 0.65465 | 0.61958 | 0.63288 | 1.051 | 1.7074 | 5.0156 | 3.4543 | 4.3701 | 4.8892 | 4.2985 | 5.2505 | 2.7812 | 3.6691 | 1.7468 | 0.84815 | 0.72312 | 0.37379 | 0.32741 | 0.80731 | 0.71181 | 0.71413 | 0.71215 | 0.71225 | 0.71221 | 0.69043 | 0.70572 | 0
CO2/Fossil Fuel Combustion/U.S. Territories | 1 | disaggByST_sourcesubsource(Fossil Fuel Combustion,US Territories,CO2) | PR | 6 | 14.1312 | 12.7216 | 14.9776 | 15.0219 | 15.3116 | 13.182 | 11.8582 | 11.67 | 11.6266 | 7.5076 | 22.1664 | 31.3683 | 28.8805 | 32.1317 | 34.4125 | 33.2959 | 31.6849 | 29.5362 | 27.9232 | 27.5767 | 23.9118 | 25.6423 | 26.2395 | 22.9934 | 21.6128 | 21.8257 | 20.2026 | 19.7283 | 19.7045 | 18.5972 | 17.368 | 17.5575 | 0
CO2/Fossil Fuel Combustion/U.S. Territories | 1 | disaggByST_sourcesubsource(Fossil Fuel Combustion,US Territories,CO2) | UM | 6 | 1.1366 | 1.1366 | 1.1539 | 1.1496 | 1.1631 | 1.1772 | 1.2171 | 1.2138 | 1.2138 | 1.2138 | 1.2145 | 1.2144 | 1.2339 | 1.234 | 1.234 | 1.2275 | 1.2526 | 1.2523 | 1.2557 | 1.2522 | 1.2212 | 1.2521 | 1.2556 | 1.2522 | 1.2522 | 1.2521 | 1.2555 | 1.2521 | 1.2521 | 1.2521 | 1.2556 | 1.2521 | 0
CO2/Fossil Fuel Combustion/U.S. Territories | 1 | disaggByST_sourcesubsource(Fossil Fuel Combustion,US Territories,CO2) | VI | 6 | 0.97239 | 1.4189 | 1.3291 | 1.1915 | 1.7615 | 2.1487 | 2.281 | 2.3072 | 2.3241 | 1.7006 | 8.0399 | 6.6131 | 7.6307 | 9.2598 | 8.7601 | 8.614 | 8.3413 | 9.4767 | 3.2178 | 4.7968 | 5.2723 | 3.7592 | 2.5941 | 1.3504 | 2.4195 | 2.5287 | 2.0458 | 2.0402 | 2.0412 | 2.0417 | 1.9079 | 2.0098 | 0
CO2/Non-Energy Use of Fuels | 1 | disaggByST_source(Non-Energy Uses of Fossil Fuels,CO2) | AK | 7 | 0.06927 | 0.065724 | 0.063214 | 0.071062 | 0.072738 | 0.079787 | 0.052486 | 0.074033 | 0.076422 | 0.072622 | 0.063597 | 0.080432 | 0.086329 | 0.081308 | 0.083123 | 0.086193 | 0.079606 | 0.071448 | 0.065077 | 0.096856 | 0.23843 | 0.23347 | 0.2137 | 0.20224 | 0.19234 | 0.18719 | 0.17145 | 0.16498 | 0.15453 | 0.15549 | 0.14458 | 0.13684 | 0
CO2/Non-Energy Use of Fuels | 1 | disaggByST_source(Non-Energy Uses of Fossil Fuels,CO2) | AL | 7 | 0.55094 | 0.54149 | 0.57294 | 0.602 | 0.69797 | 0.9225 | 0.77453 | 0.548 | 0.62103 | 0.98568 | 0.97602 | 0.82962 | 0.82183 | 0.8633 | 1.5707 | 1.039 | 0.90192 | 0.57854 | 0.66479 | 0.45906 | 0.79536 | 0.74216 | 1.1557 | 1.1029 | 0.77946 | 1.1421 | 1.0819 | 1.2243 | 1.2256 | 1.0181 | 0.77988 | 0.96136 | 0
CO2/Non-Energy Use of Fuels | 1 | disaggByST_source(Non-Energy Uses of Fossil Fuels,CO2) | AR | 7 | 0.50574 | 0.43699 | 0.45153 | 0.4593 | 0.47596 | 0.47345 | 0.4786 | 0.49208 | 0.50486 | 0.62781 | 0.61747 | 0.56712 | 0.44065 | 0.38658 | 0.39273 | 0.38596 | 0.37929 | 0.37579 | 0.34855 | 0.30914 | 0.32041 | 0.31334 | 0.27457 | 0.29178 | 0.3136 | 0.3041 | 0.28424 | 0.269 | 0.28678 | 0.28658 | 0.2487 | 0.26203 | 0
CO2/Non-Energy Use of Fuels | 1 | disaggByST_source(Non-Energy Uses of Fossil Fuels,CO2) | AS | 7 | 0.013627 | 0.013627 | 0.013627 | 0.013627 | 0.013627 | 0.013627 | 0.013627 | 0.013627 | 0.013627 | 0.013628 | 0.013628 | 0.013628 | 0.013628 | 0.013628 | 0.013628 | 0.017035 | 0.016767 | 0.016767 | 0.016813 | 0.016767 | 0.016767 | 0.0002515 | 0.00025219 | 0.0002515 | 0.0002515 | 0.0002515 | 0.00025219 | 0.0002515 | 0.0002515 | 0.0002515 | 0.00023958 | 0.00027665 | 0
CO2/Non-Energy Use of Fuels | 1 | disaggByST_source(Non-Energy Uses of Fossil Fuels,CO2) | AZ | 7 | 0.30697 | 0.30647 | 0.34084 | 0.327 | 0.33899 | 0.32883 | 0.31403 | 0.30602 | 0.30709 | 0.31366 | 0.30317 | 0.2823 | 0.26905 | 0.27564 | 0.2764 | 0.26701 | 0.27597 | 0.28302 | 0.27562 | 0.23134 | 0.36515 | 0.35585 | 0.31164 | 0.3394 | 0.34712 | 0.36456 | 0.3433 | 0.35577 | 0.35324 | 0.3466 | 0.32211 | 0.35777 | 0
CO2/Non-Energy Use of Fuels | 1 | disaggByST_source(Non-Energy Uses of Fossil Fuels,CO2) | CA | 7 | 3.9118 | 3.3738 | 4.2898 | 3.5284 | 3.8585 | 3.4815 | 2.9779 | 2.7651 | 3.2873 | 4.1023 | 3.019 | 3.6351 | 3.7111 | 3.059 | 3.4723 | 3.1949 | 3.2425 | 3.026 | 3.0734 | 2.8796 | 2.7708 | 2.6224 | 2.3699 | 2.6726 | 2.7648 | 2.8685 | 2.7161 | 2.6857 | 2.7082 | 2.6378 | 2.3507 | 2.5552 | 0
CO2/Non-Energy Use of Fuels | 1 | disaggByST_source(Non-Energy Uses of Fossil Fuels,CO2) | CO | 7 | 0.37641 | 0.37634 | 0.38719 | 0.40488 | 0.41811 | 0.41083 | 0.40903 | 0.43949 | 0.44652 | 0.40601 | 0.52433 | 0.53767 | 0.45258 | 0.43328 | 0.49113 | 0.40062 | 0.53262 | 0.4387 | 0.30831 | 0.27568 | 0.3826 | 0.36341 | 0.34197 | 0.38312 | 0.43422 | 0.4699 | 0.4502 | 0.42159 | 0.43895 | 0.43759 | 0.39039 | 0.37903 | 0
CO2/Non-Energy Use of Fuels | 1 | disaggByST_source(Non-Energy Uses of Fossil Fuels,CO2) | CT | 7 | 0.26734 | 0.23226 | 0.24575 | 0.24508 | 0.2456 | 0.24097 | 0.23607 | 0.24934 | 0.27145 | 0.27305 | 0.26638 | 0.24626 | 0.21333 | 0.23697 | 0.2466 | 0.32992 | 0.33086 | 0.28091 | 0.1756 | 0.15735 | 0.21751 | 0.20236 | 0.17264 | 0.19057 | 0.19433 | 0.20056 | 0.18177 | 0.15686 | 0.16007 | 0.15746 | 0.13414 | 0.14476 | 0
CO2/Non-Energy Use of Fuels | 1 | disaggByST_source(Non-Energy Uses of Fossil Fuels,CO2) | DC | 7 | 0.025765 | 0.023043 | 0.023716 | 0.023933 | 0.024993 | 0.024578 | 0.023831 | 0.025365 | 0.026243 | 0.026826 | 0.026354 | 0.024125 | 0.023742 | 0.022127 | 0.022254 | 0.02211 | 0.021569 | 0.022369 | 0.020636 | 0.019803 | 0.0098085 | 0.0099271 | 0.0091203 | 0.0093488 | 0.0096756 | 0.0098308 | 0.0092688 | 0.0080948 | 0.0082201 | 0.0081707 | 0.0069396 | 0.008218 | 0
CO2/Non-Energy Use of Fuels | 1 | disaggByST_source(Non-Energy Uses of Fossil Fuels,CO2) | DE | 7 | 0.17663 | 0.14538 | 0.27414 | 0.22823 | 0.28523 | 0.24724 | 0.25065 | 0.12132 | 0.26179 | 0.3497 | 0.17341 | 0.2278 | 0.19874 | 0.17902 | 0.19094 | 0.20018 | 0.19192 | 0.18032 | 0.19884 | 0.06434 | 0.051395 | 0.088499 | 0.080686 | 0.084713 | 0.086646 | 0.092934 | 0.088507 | 0.082707 | 0.095193 | 0.096163 | 0.089443 | 0.10353 | 0
CO2/Non-Energy Use of Fuels | 1 | disaggByST_source(Non-Energy Uses of Fossil Fuels,CO2) | FL | 7 | 0.81592 | 0.7717 | 0.79578 | 0.81228 | 0.81186 | 0.88443 | 0.88133 | 0.75637 | 0.80011 | 0.92015 | 0.8427 | 0.83041 | 0.73856 | 0.71299 | 0.66841 | 0.72993 | 0.74974 | 0.6987 | 0.63435 | 0.53023 | 0.84221 | 0.82997 | 0.71146 | 0.79 | 0.83924 | 0.91018 | 0.89002 | 0.8539 | 0.86482 | 0.81822 | 0.73362 | 0.80987 | 0
CO2/Non-Energy Use of Fuels | 1 | disaggByST_source(Non-Energy Uses of Fossil Fuels,CO2) | GA | 7 | 0.87351 | 0.82506 | 0.88725 | 0.87212 | 0.87853 | 0.85075 | 0.85153 | 0.86402 | 0.90763 | 1.0371 | 0.93338 | 0.9225 | 0.93276 | 0.78313 | 0.79069 | 0.84713 | 0.85139 | 0.80845 | 0.76433 | 0.62916 | 0.75438 | 0.69432 | 0.60753 | 0.75609 | 0.7871 | 0.82087 | 0.75278 | 0.74503 | 0.74107 | 0.70779 | 0.64842 | 0.69054 | 0
CO2/Non-Energy Use of Fuels | 1 | disaggByST_source(Non-Energy Uses of Fossil Fuels,CO2) | GU | 7 | 0.010335 | 0.013972 | 0.028021 | 0.006124 | 0.008421 | 0 | 0 | 0.010366 | 0 | 0 | 0.10032 | 0.0097526 | 0.01013 | 0.090517 | 0.1717 | 0.098266 | 0.010242 | 0.0066368 | 0.009026 | 0.0084425 | 0.0083414 | 0.037166 | 0.28948 | 0.25393 | 0.20958 | 0.27944 | 0.33632 | 0 | 0 | 0 | 0 | 0 | 0
CO2/Non-Energy Use of Fuels | 1 | disaggByST_source(Non-Energy Uses of Fossil Fuels,CO2) | HI | 7 | 0.058425 | 0.057119 | 0.073673 | 0.11478 | 0.18052 | 0.15153 | 0.13346 | 0.04604 | 0.070137 | 0.069672 | 0.052532 | 0.072073 | 0.080239 | 0.062055 | 0.077955 | 0.071916 | 0.074122 | 0.069078 | 0.064402 | 0.075632 | 0.077637 | 0.079752 | 0.070453 | 0.074137 | 0.070687 | 0.073082 | 0.069183 | 0.071993 | 0.077666 | 0.067988 | 0.050641 | 0.05589 | 0
CO2/Non-Energy Use of Fuels | 1 | disaggByST_source(Non-Energy Uses of Fossil Fuels,CO2) | IA | 7 | 0.67837 | 0.70697 | 0.86015 | 1.2555 | 1.3194 | 1.3511 | 0.78834 | 0.80127 | 1.2674 | 1.6032 | 1.3351 | 1.2655 | 1.2959 | 0.90574 | 1.2607 | 1.4756 | 1.4761 | 1.0875 | 1.2826 | 1.1962 | 1.1817 | 1.0749 | 0.85058 | 1.2049 | 1.294 | 1.2324 | 1.1612 | 1.291 | 1.3966 | 1.4727 | 1.3169 | 1.4206 | 0
CO2/Non-Energy Use of Fuels | 1 | disaggByST_source(Non-Energy Uses of Fossil Fuels,CO2) | ID | 7 | 0.096962 | 0.10474 | 0.10163 | 0.09959 | 0.10283 | 0.10565 | 0.23483 | 0.089924 | 0.10899 | 0.1011 | 0.11242 | 0.090274 | 0.087277 | 0.082464 | 0.084639 | 0.10081 | 0.10047 | 0.10413 | 0.086602 | 0.069185 | 0.10621 | 0.10916 | 0.094492 | 0.10218 | 0.10583 | 0.11672 | 0.11364 | 0.10451 | 0.10731 | 0.10073 | 0.10415 | 0.10626 | 0
CO2/Non-Energy Use of Fuels | 1 | disaggByST_source(Non-Energy Uses of Fossil Fuels,CO2) | IL | 7 | 2.8553 | 2.7361 | 2.8508 | 3.3245 | 3.7335 | 3.814 | 3.4357 | 3.3894 | 3.1705 | 4.199 | 3.268 | 3.109 | 3.0717 | 2.6111 | 3.0684 | 3.1463 | 3.0543 | 2.7679 | 2.7457 | 2.4676 | 2.1976 | 2.2092 | 2.5548 | 2.6867 | 2.5535 | 2.7766 | 2.5088 | 2.7313 | 2.8696 | 2.891 | 2.5718 | 2.9644 | 0
CO2/Non-Energy Use of Fuels | 1 | disaggByST_source(Non-Energy Uses of Fossil Fuels,CO2) | IN | 7 | 1.3417 | 1.2965 | 1.2999 | 1.1978 | 1.3288 | 1.6975 | 1.4392 | 0.96778 | 1.3494 | 2.247 | 2.3582 | 1.9486 | 2.3873 | 2.5256 | 6.248 | 3.4731 | 3.0329 | 1.4023 | 1.9826 | 1.4503 | 2.2735 | 2.1339 | 3.7738 | 3.3751 | 1.7887 | 3.2256 | 2.5638 | 2.7659 | 2.9479 | 2.8087 | 2.2335 | 3.2432 | 0
CO2/Non-Energy Use of Fuels | 1 | disaggByST_source(Non-Energy Uses of Fossil Fuels,CO2) | KS | 7 | 1.723 | 1.4159 | 1.7872 | 1.0056 | 1.0375 | 0.75008 | 1.052 | 1.3911 | 1.4067 | 2.1221 | 1.4332 | 1.1719 | 1.0677 | 1.4333 | 1.2966 | 0.53119 | 0.52248 | 1.4343 | 0.52018 | 0.50006 | 0.32067 | 0.32604 | 0.29721 | 0.33151 | 0.33831 | 0.35419 | 0.32568 | 0.33706 | 0.3535 | 0.35248 | 0.31355 | 0.34494 | 0
CO2/Non-Energy Use of Fuels | 1 | disaggByST_source(Non-Energy Uses of Fossil Fuels,CO2) | KY | 7 | 1.0704 | 1.0038 | 1.1982 | 0.94229 | 1.0201 | 1.0674 | 0.99789 | 1.029 | 1.26 | 1.7765 | 1.2825 | 1.6719 | 1.597 | 1.2877 | 2.1723 | 1.8654 | 1.9765 | 1.5501 | 1.7545 | 1.4326 | 1.4858 | 1.3574 | 1.1264 | 0.97711 | 0.95301 | 1.005 | 0.88881 | 0.98451 | 1.0914 | 1.0789 | 1.0211 | 1.1112 | 0
CO2/Non-Energy Use of Fuels | 1 | disaggByST_source(Non-Energy Uses of Fossil Fuels,CO2) | LA | 7 | 18.5012 | 19.8541 | 20.8139 | 19.1275 | 21.2025 | 19.7543 | 19.207 | 20.7556 | 20.9341 | 24.7588 | 22.3265 | 20.0453 | 19.2213 | 17.8697 | 20.2686 | 20.2195 | 21.6225 | 24.4618 | 28.8845 | 22.9639 | 20.5851 | 18.6603 | 16.01 | 16.9896 | 17.7312 | 18.3329 | 16.9299 | 20.9174 | 22.5157 | 22.6161 | 24.623 | 27.6753 | 0
CO2/Non-Energy Use of Fuels | 1 | disaggByST_source(Non-Energy Uses of Fossil Fuels,CO2) | MA | 7 | 0.53023 | 0.44945 | 0.46823 | 0.47247 | 0.46218 | 0.44967 | 0.43536 | 0.42824 | 0.46289 | 0.50229 | 0.47485 | 0.45459 | 0.44043 | 0.37555 | 0.35716 | 0.38481 | 0.43207 | 0.40985 | 0.34389 | 0.292 | 0.33241 | 0.31678 | 0.2873 | 0.34377 | 0.34057 | 0.36104 | 0.33794 | 0.30994 | 0.30478 | 0.28864 | 0.25304 | 0.27439 | 0
CO2/Non-Energy Use of Fuels | 1 | disaggByST_source(Non-Energy Uses of Fossil Fuels,CO2) | MD | 7 | 0.61265 | 0.4242 | 0.53254 | 0.46202 | 0.50957 | 0.45304 | 0.46112 | 0.43637 | 0.53538 | 0.64698 | 0.48541 | 0.58597 | 0.53173 | 0.46668 | 0.61765 | 0.57385 | 0.37868 | 0.36485 | 0.33772 | 0.27944 | 0.31917 | 0.29114 | 0.25296 | 0.32867 | 0.3432 | 0.36036 | 0.33264 | 0.32883 | 0.32408 | 0.31751 | 0.28568 | 0.3068 | 0
CO2/Non-Energy Use of Fuels | 1 | disaggByST_source(Non-Energy Uses of Fossil Fuels,CO2) | ME | 7 | 0.11218 | 0.10937 | 0.10817 | 0.10232 | 0.10344 | 0.10179 | 0.10387 | 0.09487 | 0.10198 | 0.092462 | 0.095421 | 0.095624 | 0.10127 | 0.082041 | 0.080083 | 0.095872 | 0.099219 | 0.093003 | 0.073019 | 0.06889 | 0.07555 | 0.07489 | 0.064075 | 0.068912 | 0.070499 | 0.079088 | 0.073478 | 0.075423 | 0.0625 | 0.059596 | 0.056187 | 0.058272 | 0
CO2/Non-Energy Use of Fuels | 1 | disaggByST_source(Non-Energy Uses of Fossil Fuels,CO2) | MI | 7 | 2.1917 | 2.0282 | 2.1675 | 1.7746 | 1.9567 | 2.0157 | 1.967 | 1.7306 | 1.8566 | 2.3596 | 2.1271 | 1.7696 | 1.8451 | 1.7472 | 2.3584 | 2.139 | 1.9381 | 1.6657 | 1.5549 | 1.2416 | 1.0407 | 1.0028 | 1.2576 | 1.3866 | 1.029 | 1.5244 | 1.1106 | 1.3843 | 1.4707 | 1.3677 | 0.9769 | 1.4757 | 0
CO2/Non-Energy Use of Fuels | 1 | disaggByST_source(Non-Energy Uses of Fossil Fuels,CO2) | MN | 7 | 0.74779 | 0.73798 | 0.86667 | 0.81681 | 0.91435 | 0.89571 | 0.88416 | 0.81051 | 0.81927 | 0.92222 | 0.78234 | 0.83449 | 0.97311 | 0.78912 | 0.93234 | 0.94355 | 0.93133 | 0.87732 | 0.79918 | 0.79593 | 0.60032 | 0.5642 | 0.52793 | 0.67753 | 0.74198 | 0.64243 | 0.62073 | 0.62085 | 0.66377 | 0.71985 | 0.62724 | 0.66218 | 0
CO2/Non-Energy Use of Fuels | 1 | disaggByST_source(Non-Energy Uses of Fossil Fuels,CO2) | MO | 7 | 1.0638 | 0.87935 | 0.96322 | 0.94876 | 0.99293 | 1.0741 | 1.0264 | 0.9825 | 1.0718 | 1.4578 | 1.0574 | 1.0928 | 1.1862 | 1.0724 | 1.3567 | 1.3003 | 1.2603 | 1.2407 | 1.0672 | 0.8393 | 0.54996 | 0.51347 | 0.46217 | 0.55018 | 0.58276 | 0.56893 | 0.51353 | 0.50569 | 0.46647 | 0.44662 | 0.43409 | 0.44876 | 0
CO2/Non-Energy Use of Fuels | 1 | disaggByST_source(Non-Energy Uses of Fossil Fuels,CO2) | MP | 7 | 0.0089155 | 0.0089155 | 0.0089231 | 0.0089155 | 0.0089155 | 0.0089155 | 0.0089231 | 0.0089155 | 0.0089155 | 0.0089157 | 0.0089235 | 0.0089157 | 0.0089157 | 0.0089157 | 0.0089423 | 0.0089423 | 0.011453 | 0.011475 | 0.011354 | 0.011453 | 0.011453 | 0.011453 | 0.011485 | 0.011453 | 0.011453 | 0.011453 | 0.011485 | 0.011453 | 0.011453 | 0.012947 | 0.012982 | 0.012947 | 0
CO2/Non-Energy Use of Fuels | 1 | disaggByST_source(Non-Energy Uses of Fossil Fuels,CO2) | MS | 7 | 0.67687 | 0.62459 | 0.68404 | 0.60073 | 0.65115 | 0.67614 | 0.76823 | 0.3686 | 0.40836 | 0.63139 | 0.46586 | 0.55372 | 0.5046 | 0.58831 | 0.44839 | 0.42754 | 0.4724 | 0.42338 | 0.3952 | 0.38103 | 0.33911 | 0.32675 | 0.30418 | 0.32584 | 0.33938 | 0.35369 | 0.34332 | 0.32733 | 0.34389 | 0.33125 | 0.30273 | 0.34194 | 0
CO2/Non-Energy Use of Fuels | 1 | disaggByST_source(Non-Energy Uses of Fossil Fuels,CO2) | MT | 7 | 0.20815 | 0.13929 | 0.22169 | 0.24906 | 0.19319 | 0.18184 | 0.21155 | 0.1191 | 0.20474 | 0.31962 | 0.14391 | 0.17508 | 0.20523 | 0.15703 | 0.22582 | 0.2176 | 0.24198 | 0.30516 | 0.30391 | 0.205 | 0.12971 | 0.13411 | 0.12041 | 0.13009 | 0.13043 | 0.13828 | 0.12322 | 0.12574 | 0.12718 | 0.12585 | 0.11668 | 0.12752 | 0
CO2/Non-Energy Use of Fuels | 1 | disaggByST_source(Non-Energy Uses of Fossil Fuels,CO2) | NC | 7 | 0.91013 | 0.93817 | 1.0136 | 0.99344 | 1.0592 | 0.98586 | 1.0394 | 1.2432 | 1.1287 | 1.1395 | 1.0346 | 1.0596 | 0.95983 | 0.77673 | 0.72438 | 0.85944 | 0.89477 | 0.82769 | 0.71146 | 0.61735 | 0.97332 | 0.9137 | 0.78958 | 0.83714 | 0.89406 | 0.90386 | 0.81237 | 0.81483 | 0.83369 | 0.78947 | 0.73748 | 0.8058 | 0
CO2/Non-Energy Use of Fuels | 1 | disaggByST_source(Non-Energy Uses of Fossil Fuels,CO2) | ND | 7 | 0.1406 | 0.14995 | 0.13457 | 0.1195 | 0.13163 | 0.15259 | 0.16141 | 0.13907 | 0.15054 | 0.19636 | 0.17089 | 0.31984 | 0.18411 | 0.13596 | 0.18924 | 0.18906 | 0.18695 | 0.18373 | 0.15363 | 0.15356 | 0.16272 | 0.17175 | 0.20266 | 0.25158 | 0.27565 | 0.24766 | 0.20589 | 0.25356 | 0.25582 | 0.27822 | 0.21761 | 0.21128 | 0
CO2/Non-Energy Use of Fuels | 1 | disaggByST_source(Non-Energy Uses of Fossil Fuels,CO2) | NE | 7 | 0.31672 | 0.29386 | 0.30059 | 0.28025 | 0.31036 | 0.29012 | 0.308 | 0.29862 | 0.28609 | 0.32562 | 0.29467 | 0.28637 | 0.34138 | 0.30011 | 0.29779 | 0.28365 | 0.30151 | 0.25562 | 0.2069 | 0.21688 | 0.21926 | 0.19852 | 0.1914 | 0.21543 | 0.20822 | 0.19998 | 0.19278 | 0.19259 | 0.18073 | 0.17834 | 0.16567 | 0.17468 | 0
CO2/Non-Energy Use of Fuels | 1 | disaggByST_source(Non-Energy Uses of Fossil Fuels,CO2) | NH | 7 | 0.082712 | 0.050832 | 0.05533 | 0.065396 | 0.068342 | 0.0597 | 0.057523 | 0.059605 | 0.064022 | 0.05599 | 0.081591 | 0.065404 | 0.055274 | 0.05476 | 0.051002 | 0.067285 | 0.081057 | 0.063056 | 0.054882 | 0.04519 | 0.077606 | 0.080319 | 0.067479 | 0.0822 | 0.083709 | 0.089365 | 0.080427 | 0.088363 | 0.071388 | 0.064528 | 0.059453 | 0.064094 | 0
CO2/Non-Energy Use of Fuels | 1 | disaggByST_source(Non-Energy Uses of Fossil Fuels,CO2) | NJ | 7 | 1.5598 | 1.5562 | 1.8012 | 1.4296 | 1.5091 | 1.4537 | 1.3278 | 1.3656 | 1.5462 | 2.1333 | 1.5381 | 1.7327 | 1.6706 | 1.2045 | 1.4296 | 1.3678 | 1.325 | 1.3332 | 1.3269 | 1.1388 | 0.95349 | 0.90738 | 0.77875 | 0.88682 | 0.9138 | 0.93241 | 0.89201 | 0.84005 | 0.88545 | 0.84946 | 0.79207 | 0.85474 | 0
CO2/Non-Energy Use of Fuels | 1 | disaggByST_source(Non-Energy Uses of Fossil Fuels,CO2) | NM | 7 | 0.60643 | 0.95564 | 0.89488 | 0.78794 | 0.77771 | 0.68645 | 0.21185 | 0.24748 | 0.23935 | 0.33212 | 0.18349 | 0.1906 | 0.18554 | 0.17166 | 0.20449 | 0.20044 | 0.21424 | 0.48918 | 0.18931 | 0.17218 | 0.21577 | 0.21823 | 0.20936 | 0.22567 | 0.24056 | 0.25948 | 0.22416 | 0.22287 | 0.22839 | 0.22016 | 0.21417 | 0.21225 | 0
CO2/Non-Energy Use of Fuels | 1 | disaggByST_source(Non-Energy Uses of Fossil Fuels,CO2) | NV | 7 | 0.086059 | 0.069788 | 0.067817 | 0.061635 | 0.10418 | 0.067132 | 0.076484 | 0.067692 | 0.074947 | 0.089139 | 0.10157 | 0.1107 | 0.071864 | 0.069294 | 0.062914 | 0.063531 | 0.069417 | 0.067127 | 0.073243 | 0.062731 | 0.19173 | 0.17873 | 0.15856 | 0.16341 | 0.17065 | 0.16104 | 0.16279 | 0.19325 | 0.19632 | 0.19673 | 0.17706 | 0.1925 | 0
CO2/Non-Energy Use of Fuels | 1 | disaggByST_source(Non-Energy Uses of Fossil Fuels,CO2) | NY | 7 | 1.1164 | 1.0085 | 1.1478 | 1.0462 | 1.1204 | 1.1791 | 1.1038 | 1.06 | 1.2488 | 1.5212 | 1.314 | 1.3208 | 1.2111 | 1.0957 | 1.3928 | 1.3636 | 1.3387 | 1.1722 | 1.2095 | 0.96992 | 0.81925 | 0.7276 | 0.71821 | 0.77734 | 0.78486 | 0.83965 | 0.78321 | 0.73524 | 0.70848 | 0.62311 | 0.55744 | 0.61234 | 0
CO2/Non-Energy Use of Fuels | 1 | disaggByST_source(Non-Energy Uses of Fossil Fuels,CO2) | OH | 7 | 2.6896 | 2.4917 | 3.1308 | 2.8704 | 3.0567 | 3.0134 | 2.729 | 2.3013 | 2.6575 | 3.3887 | 2.6973 | 2.8053 | 2.8829 | 3.1146 | 3.3297 | 2.9884 | 2.9969 | 2.3653 | 2.6735 | 2.1316 | 2.0079 | 1.9051 | 2.9837 | 3.1548 | 2.2534 | 3.4729 | 3.0008 | 3.3339 | 3.5666 | 3.3716 | 2.5659 | 3.4432 | 0
CO2/Non-Energy Use of Fuels | 1 | disaggByST_source(Non-Energy Uses of Fossil Fuels,CO2) | OK | 7 | 0.82578 | 0.88608 | 0.99728 | 1.0097 | 1.0635 | 0.90362 | 0.83683 | 0.92507 | 0.92834 | 1.4123 | 0.89908 | 0.94762 | 1.008 | 0.84842 | 1.0613 | 1.3375 | 1.5802 | 0.76066 | 0.73683 | 0.695 | 0.60205 | 0.6052 | 0.56869 | 0.62 | 0.69404 | 0.77426 | 0.73995 | 0.72035 | 0.7482 | 0.7263 | 0.61691 | 0.62075 | 0
CO2/Non-Energy Use of Fuels | 1 | disaggByST_source(Non-Energy Uses of Fossil Fuels,CO2) | OR | 7 | 0.43281 | 0.3925 | 0.46816 | 0.40262 | 0.40672 | 0.40982 | 0.40841 | 0.37268 | 0.42425 | 0.55327 | 0.39832 | 0.34073 | 0.35218 | 0.31321 | 0.33228 | 0.31457 | 0.3166 | 0.32178 | 0.32646 | 0.27926 | 0.26706 | 0.25853 | 0.23305 | 0.27913 | 0.29006 | 0.30258 | 0.28644 | 0.26851 | 0.26538 | 0.24605 | 0.2349 | 0.23917 | 0
CO2/Non-Energy Use of Fuels | 1 | disaggByST_source(Non-Energy Uses of Fossil Fuels,CO2) | PA | 7 | 2.3372 | 2.2005 | 2.5349 | 2.1784 | 2.4777 | 3.1982 | 2.6868 | 1.9895 | 2.5049 | 3.3359 | 3.2127 | 2.8362 | 3.2072 | 3.5093 | 6.6366 | 4.5111 | 4.0865 | 2.5085 | 3.3047 | 2.4446 | 2.865 | 2.7092 | 3.9487 | 4.3532 | 2.7818 | 4.6881 | 3.5024 | 4.2714 | 4.7096 | 4.3181 | 2.7966 | 4.5776 | 0
CO2/Non-Energy Use of Fuels | 1 | disaggByST_source(Non-Energy Uses of Fossil Fuels,CO2) | PR | 7 | 2.2736 | 3.483 | 1.6109 | 1.576 | 1.3802 | 3.2398 | 4.4342 | 4.7031 | 4.6743 | 8.2538 | 8.9571 | 3.0459 | 6.3972 | 5.0647 | 4.1913 | 4.0209 | 2.6748 | 3.4204 | 2.497 | 0.88511 | 0.2822 | 0.32829 | 0.6595 | 0.23085 | 0.31549 | 0.25998 | 0.2154 | 0.065519 | 0.065519 | 0.065519 | 0.065698 | 0.065519 | 0
CO2/Non-Energy Use of Fuels | 1 | disaggByST_source(Non-Energy Uses of Fossil Fuels,CO2) | RI | 7 | 0.080363 | 0.062727 | 0.0666 | 0.065408 | 0.068556 | 0.066505 | 0.06637 | 0.064048 | 0.068132 | 0.083738 | 0.070474 | 0.068716 | 0.072767 | 0.061365 | 0.057953 | 0.063793 | 0.06448 | 0.061059 | 0.05898 | 0.050189 | 0.053308 | 0.04955 | 0.046024 | 0.052675 | 0.054823 | 0.056768 | 0.050495 | 0.06112 | 0.054834 | 0.047644 | 0.043097 | 0.046026 | 0
CO2/Non-Energy Use of Fuels | 1 | disaggByST_source(Non-Energy Uses of Fossil Fuels,CO2) | SC | 7 | 0.35279 | 0.38425 | 0.44724 | 0.38703 | 0.415 | 0.40462 | 0.3728 | 0.5583 | 0.54388 | 0.58058 | 0.42798 | 0.57771 | 0.4517 | 0.36994 | 0.57355 | 0.54506 | 0.6248 | 0.5306 | 0.55908 | 0.53964 | 0.37031 | 0.35279 | 0.30936 | 0.36386 | 0.3784 | 0.41362 | 0.40184 | 0.35875 | 0.35862 | 0.33449 | 0.30461 | 0.33706 | 0
CO2/Non-Energy Use of Fuels | 1 | disaggByST_source(Non-Energy Uses of Fossil Fuels,CO2) | SD | 7 | 0.19747 | 0.1108 | 0.12795 | 0.14241 | 0.13347 | 0.12091 | 0.12131 | 0.1134 | 0.11068 | 0.10836 | 0.11794 | 0.10363 | 0.14691 | 0.11416 | 0.13116 | 0.12411 | 0.12239 | 0.11746 | 0.10073 | 0.098157 | 0.090545 | 0.081805 | 0.08138 | 0.09515 | 0.090959 | 0.096885 | 0.09399 | 0.088298 | 0.095942 | 0.09885 | 0.098544 | 0.11016 | 0
CO2/Non-Energy Use of Fuels | 1 | disaggByST_source(Non-Energy Uses of Fossil Fuels,CO2) | TN | 7 | 1.0187 | 1.0008 | 1.2491 | 1.0625 | 1.1467 | 1.114 | 1.0779 | 1.1062 | 1.1518 | 1.3924 | 1.1585 | 1.3271 | 1.3004 | 1.1174 | 1.3686 | 1.3301 | 1.4152 | 1.2572 | 1.282 | 0.90912 | 0.82996 | 0.80931 | 0.77162 | 0.8708 | 0.88416 | 0.92669 | 0.86923 | 0.9184 | 0.94491 | 0.92495 | 0.87521 | 0.95495 | 0
CO2/Non-Energy Use of Fuels | 1 | disaggByST_source(Non-Energy Uses of Fossil Fuels,CO2) | TX | 7 | 53.0645 | 58.5558 | 60.7376 | 54.5875 | 60.7369 | 57.3907 | 57.0905 | 69.1578 | 69.7642 | 74.1671 | 56.2468 | 55.9762 | 55.8501 | 55.8138 | 57.745 | 57.5541 | 55.7893 | 47.8603 | 40.9944 | 38.4149 | 42.9387 | 40.8868 | 39.239 | 48.3281 | 47.6454 | 51.3054 | 48.6004 | 56.0166 | 69.3565 | 69.0168 | 64.497 | 75.9457 | 0
CO2/Non-Energy Use of Fuels | 1 | disaggByST_source(Non-Energy Uses of Fossil Fuels,CO2) | UM | 7 | 0.12575 | 0.12575 | 0.12609 | 0.12575 | 0.11178 | 0.11178 | 0.11208 | 0.12575 | 0.12575 | 0.12575 | 0.12606 | 0.12606 | 0.12946 | 0.12946 | 0.12946 | 0.12606 | 0.13274 | 0.13274 | 0.1331 | 0.13274 | 0.17018 | 0.13274 | 0.1331 | 0.13274 | 0.13274 | 0.13274 | 0.1331 | 0.15434 | 0.15986 | 0.16284 | 0.16329 | 0.16284 | 0
CO2/Non-Energy Use of Fuels | 1 | disaggByST_source(Non-Energy Uses of Fossil Fuels,CO2) | UT | 7 | 0.19336 | 0.1594 | 0.18208 | 0.18753 | 0.22435 | 0.34474 | 0.37243 | 0.15031 | 0.21647 | 0.33333 | 0.37021 | 0.27792 | 0.20516 | 0.15941 | 0.19662 | 0.21079 | 0.22353 | 0.21561 | 0.1997 | 0.19282 | 0.27819 | 0.26929 | 0.24029 | 0.25695 | 0.26641 | 0.26529 | 0.26419 | 0.25479 | 0.26082 | 0.25431 | 0.249 | 0.26707 | 0
CO2/Non-Energy Use of Fuels | 1 | disaggByST_source(Non-Energy Uses of Fossil Fuels,CO2) | VA | 7 | 0.63426 | 0.59258 | 0.62272 | 0.61421 | 0.65568 | 0.6643 | 0.63831 | 0.57994 | 0.65237 | 0.82268 | 0.81221 | 0.68357 | 0.81236 | 0.75636 | 1.1721 | 0.8901 | 0.81885 | 0.55525 | 0.63422 | 0.4561 | 0.86652 | 0.81459 | 1.0384 | 1.0156 | 0.74315 | 1.108 | 0.99592 | 1.1103 | 1.1467 | 1.0756 | 0.83953 | 1.0628 | 0
CO2/Non-Energy Use of Fuels | 1 | disaggByST_source(Non-Energy Uses of Fossil Fuels,CO2) | VI | 7 | 0.9203 | 0.60242 | 0.56768 | 0.83261 | 0.48344 | 0.28503 | 0.24388 | 0.24657 | 0.23131 | 0.51963 | 0.1114 | 2.4389 | 2.6935 | 2.6546 | 2.9907 | 3.3148 | 3.6623 | 3.7392 | 2.4958 | 1.6079 | 1.3207 | 0.45436 | 0.072824 | 0.06693 | 0.034452 | 0 | 0 | 0 | 0 | 0 | 0 | 0 | 0
CO2/Non-Energy Use of Fuels | 1 | disaggByST_source(Non-Energy Uses of Fossil Fuels,CO2) | VT | 7 | 0.050067 | 0.045333 | 0.045453 | 0.043014 | 0.044135 | 0.044192 | 0.041335 | 0.035913 | 0.041193 | 0.031992 | 0.044258 | 0.048831 | 0.042483 | 0.03472 | 0.036079 | 0.044153 | 0.053454 | 0.039492 | 0.034688 | 0.028038 | 0.041303 | 0.038379 | 0.034028 | 0.042294 | 0.041601 | 0.043152 | 0.038707 | 0.042991 | 0.03726 | 0.032844 | 0.031609 | 0.032077 | 0
CO2/Non-Energy Use of Fuels | 1 | disaggByST_source(Non-Energy Uses of Fossil Fuels,CO2) | WA | 7 | 0.65806 | 0.5417 | 1.0352 | 0.59957 | 0.75814 | 0.70039 | 0.63657 | 0.52796 | 1.0032 | 1.6179 | 0.68868 | 0.91469 | 0.60944 | 0.4801 | 0.74698 | 0.73138 | 0.83715 | 0.74954 | 0.95996 | 0.86653 | 0.55928 | 0.56564 | 0.53073 | 0.60071 | 0.61548 | 0.65299 | 0.63844 | 0.54981 | 0.58027 | 0.53076 | 0.46476 | 0.55401 | 0
CO2/Non-Energy Use of Fuels | 1 | disaggByST_source(Non-Energy Uses of Fossil Fuels,CO2) | WI | 7 | 0.67669 | 0.70657 | 0.71957 | 0.71138 | 0.7572 | 0.7148 | 0.72708 | 0.73668 | 0.76139 | 0.98168 | 0.82943 | 0.77751 | 0.82253 | 0.6841 | 0.76167 | 0.7863 | 0.77621 | 0.73603 | 0.60432 | 0.52284 | 0.52606 | 0.50727 | 0.47286 | 0.59209 | 0.64679 | 0.66656 | 0.58283 | 0.59538 | 0.63653 | 0.60368 | 0.5252 | 0.58212 | 0
CO2/Non-Energy Use of Fuels | 1 | disaggByST_source(Non-Energy Uses of Fossil Fuels,CO2) | WV | 7 | 0.50339 | 0.48594 | 0.53405 | 0.49575 | 0.58697 | 0.70535 | 0.63788 | 0.5871 | 0.6701 | 0.7673 | 0.69235 | 0.664 | 0.70274 | 0.66019 | 1.3215 | 0.87529 | 0.81997 | 0.52905 | 0.69715 | 0.30036 | 0.76228 | 0.71992 | 0.79117 | 0.69174 | 0.51067 | 0.72038 | 0.61516 | 0.67008 | 0.74711 | 0.7254 | 0.62299 | 0.87635 | 0
CO2/Non-Energy Use of Fuels | 1 | disaggByST_source(Non-Energy Uses of Fossil Fuels,CO2) | WY | 7 | 0.16877 | 0.13761 | 0.16355 | 0.21006 | 0.21517 | 0.21934 | 0.18905 | 0.12143 | 0.14541 | 0.17767 | 0.1581 | 0.17763 | 0.15918 | 0.12958 | 0.15286 | 0.15794 | 0.17517 | 0.15873 | 0.15921 | 0.15772 | 0.21546 | 0.20271 | 0.17693 | 0.1813 | 0.19031 | 0.19151 | 0.17076 | 0.15799 | 0.17446 | 0.15598 | 0.14315 | 0.15209 | 0
CO2/Iron and Steel Production & Metallurgical Coke Production | 1 | disaggByST_subsource(Iron and Steel Production,CO2) | AK | 8 | 0 | 0 | 0 | 0 | 0 | 0 | 0 | 0 | 0 | 0 | 0 | 0 | 0 | 0 | 0 | 0 | 0 | 0 | 0 | 0 | 0 | 0 | 0 | 0 | 0 | 0 | 0 | 0 | 0 | 0 | 0 | 0 | 0
CO2/Iron and Steel Production & Metallurgical Coke Production | 1 | disaggByST_subsource(Iron and Steel Production,CO2) | AL | 8 | 5.8337 | 5.3479 | 5.3813 | 5.0975 | 5.3608 | 5.5528 | 5.4203 | 5.4421 | 5.7215 | 5.7973 | 6.2485 | 5.7881 | 6.9906 | 6.4921 | 5.749 | 5.6874 | 5.7581 | 5.5593 | 5.2928 | 3.5937 | 1.0966 | 0.99098 | 1.1581 | 1.1329 | 1.2303 | 1.0327 | 1.1816 | 0.91911 | 0.80756 | 0.92526 | 0.83802 | 0.75511 | 0
CO2/Iron and Steel Production & Metallurgical Coke Production | 1 | disaggByST_subsource(Iron and Steel Production,CO2) | AR | 8 | 1.0469 | 0.95192 | 0.97141 | 0.93664 | 0.94367 | 0.98397 | 0.97158 | 0.99071 | 1.0668 | 1.116 | 1.2532 | 1.223 | 1.5131 | 1.5743 | 1.5575 | 1.7057 | 1.9106 | 2.0138 | 1.9084 | 1.311 | 0.54437 | 0.53865 | 0.64076 | 0.052943 | 0.066995 | 0.051554 | 0.041179 | 0.25817 | 0.24413 | 0.23277 | 0.25809 | 0.37911 | 0
CO2/Iron and Steel Production & Metallurgical Coke Production | 1 | disaggByST_subsource(Iron and Steel Production,CO2) | AS | 8 | 0 | 0 | 0 | 0 | 0 | 0 | 0 | 0 | 0 | 0 | 0 | 0 | 0 | 0 | 0 | 0 | 0 | 0 | 0 | 0 | 0 | 0 | 0 | 0 | 0 | 0 | 0 | 0 | 0 | 0 | 0 | 0 | 0
CO2/Iron and Steel Production & Metallurgical Coke Production | 1 | disaggByST_subsource(Iron and Steel Production,CO2) | AZ | 8 | 0.26675 | 0.24256 | 0.24753 | 0.23867 | 0.24046 | 0.25073 | 0.24757 | 0.25245 | 0.19863 | 0.15416 | 0.1583 | 0.10709 | 0.067615 | 0.072227 | 0.078368 | 0.07348 | 0.089732 | 0.10192 | 0.099018 | 0.070324 | 0.03179 | 0.027113 | 0.044994 | 0.046497 | 0.040404 | 0.03491 | 0.056433 | 0.04482 | 0.034606 | 0.035273 | 0.025702 | 0.023302 | 0
CO2/Iron and Steel Production & Metallurgical Coke Production | 1 | disaggByST_subsource(Iron and Steel Production,CO2) | CA | 8 | 3.4634 | 3.1494 | 3.2139 | 3.0988 | 3.1221 | 3.2554 | 3.2144 | 3.2777 | 3.1098 | 2.9223 | 3.6625 | 3.0632 | 2.4379 | 2.1019 | 1.9032 | 1.525 | 1.6199 | 1.6225 | 1.5764 | 1.1196 | 0.012768 | 0.015343 | 0.015471 | 0.013066 | 0.018171 | 0.016918 | 0.023773 | 0.018351 | 0.030985 | 0.013671 | 0.10529 | 0 | 0
CO2/Iron and Steel Production & Metallurgical Coke Production | 1 | disaggByST_subsource(Iron and Steel Production,CO2) | CO | 8 | 0.11832 | 0.10759 | 0.10979 | 0.10586 | 0.10665 | 0.11121 | 0.10981 | 0.11197 | 0.10389 | 0.095763 | 0.11802 | 0.097258 | 0.076396 | 0.068178 | 0.063886 | 0.052963 | 0.058199 | 0.060292 | 0.058577 | 0.041602 | 0.10486 | 0.071902 | 0.10624 | 0.072862 | 0.056035 | 0.10075 | 0.076295 | 0.075105 | 0.095686 | 0.070049 | 0.092916 | 0.091698 | 0
CO2/Iron and Steel Production & Metallurgical Coke Production | 1 | disaggByST_subsource(Iron and Steel Production,CO2) | CT | 8 | 1.2975 | 1.1798 | 1.204 | 1.1609 | 1.1696 | 1.2195 | 1.2042 | 1.2279 | 1.0985 | 0.93735 | 1.044 | 0.99495 | 0.99675 | 0.77487 | 0.94127 | 0.80575 | 0.78161 | 0.76406 | 0.73786 | 0.43776 | 0 | 0 | 0 | 0 | 0 | 0 | 0 | 0 | 0 | 0 | 0 | 0 | 0
CO2/Iron and Steel Production & Metallurgical Coke Production | 1 | disaggByST_subsource(Iron and Steel Production,CO2) | DC | 8 | 0 | 0 | 0 | 0 | 0 | 0 | 0 | 0 | 0 | 0 | 0 | 0 | 0 | 0 | 0 | 0 | 0 | 0 | 0 | 0 | 0 | 0 | 0 | 0 | 0 | 0 | 0 | 0 | 0 | 0 | 0 | 0 | 0
CO2/Iron and Steel Production & Metallurgical Coke Production | 1 | disaggByST_subsource(Iron and Steel Production,CO2) | DE | 8 | 0 | 0 | 0 | 0 | 0 | 0 | 0 | 0 | 0 | 0 | 0 | 0 | 0 | 0 | 0 | 0 | 0 | 0 | 0 | 0 | 0.059016 | 0.066022 | 0.059491 | 0.057464 | 0 | 0 | 0 | 0 | 0 | 0 | 0 | 0 | 0
CO2/Iron and Steel Production & Metallurgical Coke Production | 1 | disaggByST_subsource(Iron and Steel Production,CO2) | FL | 8 | 0.94989 | 0.86375 | 0.88144 | 0.84989 | 0.85627 | 0.89283 | 0.88159 | 0.89895 | 0.89743 | 0.89518 | 1.0552 | 1.2459 | 1.362 | 1.2104 | 0.94509 | 0.73879 | 0.66537 | 0.61852 | 0.53302 | 0.35592 | 0.025424 | 0.033181 | 0.032235 | 0.028129 | 0.023062 | 0.026488 | 0.027827 | 0.020559 | 0.024514 | 0.055716 | 0.043149 | 0.046603 | 0
CO2/Iron and Steel Production & Metallurgical Coke Production | 1 | disaggByST_subsource(Iron and Steel Production,CO2) | GA | 8 | 0.86953 | 0.79067 | 0.80687 | 0.77799 | 0.78383 | 0.81729 | 0.807 | 0.8229 | 0.86856 | 0.91979 | 1.1565 | 1.4645 | 1.728 | 1.7433 | 1.5481 | 1.3805 | 1.4244 | 1.526 | 1.315 | 0.8781 | 0.040821 | 0.03076 | 0.029583 | 0.020469 | 0.022235 | 0.029122 | 0.021889 | 0.02204 | 0.024919 | 0.022571 | 0.03676 | 0.03443 | 0
CO2/Iron and Steel Production & Metallurgical Coke Production | 1 | disaggByST_subsource(Iron and Steel Production,CO2) | GU | 8 | 0 | 0 | 0 | 0 | 0 | 0 | 0 | 0 | 0 | 0 | 0 | 0 | 0 | 0 | 0 | 0 | 0 | 0 | 0 | 0 | 0 | 0 | 0 | 0 | 0 | 0 | 0 | 0 | 0 | 0 | 0 | 0 | 0
CO2/Iron and Steel Production & Metallurgical Coke Production | 1 | disaggByST_subsource(Iron and Steel Production,CO2) | HI | 8 | 0 | 0 | 0 | 0 | 0 | 0 | 0 | 0 | 0 | 0 | 0 | 0 | 0 | 0 | 0 | 0 | 0 | 0 | 0 | 0 | 0 | 0 | 0 | 0 | 0 | 0 | 0 | 0 | 0 | 0 | 0 | 0 | 0
CO2/Iron and Steel Production & Metallurgical Coke Production | 1 | disaggByST_subsource(Iron and Steel Production,CO2) | IA | 8 | 0.38887 | 0.3536 | 0.36084 | 0.34793 | 0.35054 | 0.36551 | 0.3609 | 0.36801 | 0.31995 | 0.26111 | 0.19853 | 0.10297 | 0.046416 | 0.12863 | 0.19476 | 0.22931 | 0.30786 | 0.38012 | 0.33443 | 0.21265 | 0.21581 | 0.19492 | 0.25315 | 0.18916 | 0.16501 | 0.17025 | 0.21598 | 0.208 | 0.17591 | 0.17681 | 0.19141 | 0.1449 | 0
CO2/Iron and Steel Production & Metallurgical Coke Production | 1 | disaggByST_subsource(Iron and Steel Production,CO2) | ID | 8 | 0 | 0 | 0 | 0 | 0 | 0 | 0 | 0 | 0 | 0 | 0 | 0 | 0 | 0 | 0 | 0 | 0 | 0 | 0 | 0 | 0 | 0 | 0 | 0 | 0 | 0 | 0 | 0 | 0 | 0 | 0 | 0 | 0
CO2/Iron and Steel Production & Metallurgical Coke Production | 1 | disaggByST_subsource(Iron and Steel Production,CO2) | IL | 8 | 7.5562 | 6.8976 | 6.983 | 6.6603 | 6.8364 | 7.1443 | 7.0292 | 7.1355 | 6.2955 | 5.839 | 5.3623 | 4.1665 | 4.8363 | 4.9049 | 2.8524 | 2.9945 | 2.9106 | 2.8997 | 2.7069 | 1.4513 | 0.66061 | 0.7295 | 0.73388 | 0.75989 | 0.64864 | 0.53415 | 0.31352 | 0.29345 | 0.2785 | 0.43238 | 0.4192 | 0.44151 | 0
CO2/Iron and Steel Production & Metallurgical Coke Production | 1 | disaggByST_subsource(Iron and Steel Production,CO2) | IN | 8 | 24.2896 | 22.158 | 22.2378 | 21.2095 | 21.5308 | 22.5589 | 22.1562 | 22.492 | 20.1094 | 21.2381 | 20.9454 | 18.9105 | 15.6146 | 16.2694 | 18.2805 | 16.8682 | 17.8486 | 17.947 | 17.7652 | 12.6791 | 19.8358 | 20.1195 | 19.5976 | 18.8953 | 19.84 | 17.9946 | 14.4474 | 10.96 | 10.7182 | 10.7402 | 6.2701 | 5.0944 | 0
CO2/Iron and Steel Production & Metallurgical Coke Production | 1 | disaggByST_subsource(Iron and Steel Production,CO2) | KS | 8 | 0 | 0 | 0 | 0 | 0 | 0 | 0 | 0 | 0 | 0 | 0 | 0 | 0 | 0 | 0 | 0 | 0 | 0 | 0 | 0 | 0 | 0 | 0 | 0 | 0 | 0 | 0 | 0 | 0 | 0 | 0 | 0 | 0
CO2/Iron and Steel Production & Metallurgical Coke Production | 1 | disaggByST_subsource(Iron and Steel Production,CO2) | KY | 8 | 3.1217 | 2.8121 | 2.8788 | 2.7517 | 2.8639 | 3.0006 | 2.9253 | 2.9616 | 2.7311 | 2.3215 | 1.9764 | 1.3357 | 1.018 | 1.1138 | 1.142 | 1.303 | 1.48 | 1.6104 | 1.5233 | 1.0164 | 0.54099 | 0.49318 | 0.47381 | 0.44805 | 0.30507 | 0.3124 | 0.24715 | 0.30328 | 0.30737 | 0.23073 | 0.22457 | 0.21826 | 0
CO2/Iron and Steel Production & Metallurgical Coke Production | 1 | disaggByST_subsource(Iron and Steel Production,CO2) | LA | 8 | 0.25299 | 0.23005 | 0.23476 | 0.22636 | 0.22806 | 0.23779 | 0.2348 | 0.23943 | 0.30207 | 0.37289 | 0.5364 | 0.76604 | 1.0076 | 0.76733 | 0.48373 | 0.27298 | 0.13403 | 0 | 0 | 0 | 0.037367 | 0.035342 | 0.03297 | 0.038768 | 0.023812 | 0.032847 | 0.026464 | 0.02988 | 0.033835 | 0 | 0 | 0 | 0
CO2/Iron and Steel Production & Metallurgical Coke Production | 1 | disaggByST_subsource(Iron and Steel Production,CO2) | MA | 8 | 0 | 0 | 0 | 0 | 0 | 0 | 0 | 0 | 0 | 0 | 0 | 0 | 0 | 0 | 0 | 0 | 0 | 0 | 0 | 0 | 0 | 0 | 0 | 0 | 0 | 0 | 0 | 0 | 0 | 0 | 0 | 0 | 0
CO2/Iron and Steel Production & Metallurgical Coke Production | 1 | disaggByST_subsource(Iron and Steel Production,CO2) | MD | 8 | 1.9191 | 1.7294 | 1.6128 | 1.5552 | 1.5667 | 1.6336 | 1.6131 | 1.6448 | 1.4716 | 1.2557 | 1.3985 | 1.3328 | 1.3352 | 1.038 | 1.2609 | 1.0794 | 1.047 | 1.0235 | 0.98843 | 0.58642 | 0.1694 | 4.6679 | 0 | 0 | 0 | 0 | 0 | 0 | 0 | 0 | 0 | 0.00084193 | 0
CO2/Iron and Steel Production & Metallurgical Coke Production | 1 | disaggByST_subsource(Iron and Steel Production,CO2) | ME | 8 | 0 | 0 | 0 | 0 | 0 | 0 | 0 | 0 | 0 | 0 | 0 | 0 | 0 | 0 | 0 | 0 | 0 | 0 | 0 | 0 | 0 | 0 | 0 | 0 | 0 | 0 | 0 | 0 | 0 | 0 | 0 | 0 | 0
CO2/Iron and Steel Production & Metallurgical Coke Production | 1 | disaggByST_subsource(Iron and Steel Production,CO2) | MI | 8 | 6.8109 | 6.1392 | 6.1778 | 5.9567 | 6.2273 | 6.4791 | 6.3622 | 6.4704 | 5.9682 | 5.6088 | 5.7641 | 5.4128 | 5.0389 | 4.6156 | 4.1798 | 4.4209 | 4.4685 | 4.0379 | 3.7048 | 2.0103 | 12.0008 | 11.8288 | 9.9868 | 9.4089 | 9.8172 | 9.091 | 9.1514 | 6.2994 | 6.4113 | 6.219 | 5.1177 | 5.7673 | 0
CO2/Iron and Steel Production & Metallurgical Coke Production | 1 | disaggByST_subsource(Iron and Steel Production,CO2) | MN | 8 | 0.2095 | 0.19051 | 0.19441 | 0.18745 | 0.18886 | 0.19692 | 0.19444 | 0.19827 | 0.20181 | 0.20131 | 0.20069 | 0.15603 | 0.15128 | 0.14999 | 0.1428 | 0.12526 | 0.13607 | 0.14273 | 0.12557 | 0.079847 | 17.5633 | 17.6655 | 19.0476 | 18.4619 | 20.4594 | 12.8685 | 12.3767 | 13.5442 | 15.6431 | 15.0628 | 14.016 | 14.247 | 0
CO2/Iron and Steel Production & Metallurgical Coke Production | 1 | disaggByST_subsource(Iron and Steel Production,CO2) | MO | 8 | 0.31891 | 0.28999 | 0.29593 | 0.28533 | 0.28748 | 0.29975 | 0.29598 | 0.30181 | 0.33357 | 0.36077 | 0.38947 | 0.32761 | 0.34343 | 0.27915 | 0.2121 | 0.14263 | 0.11131 | 0.074303 | 0.065372 | 0.041567 | 0 | 0 | 0 | 0 | 0 | 0 | 0 | 0 | 0 | 0 | 0 | 0.0015044 | 0
CO2/Iron and Steel Production & Metallurgical Coke Production | 1 | disaggByST_subsource(Iron and Steel Production,CO2) | MP | 8 | 0 | 0 | 0 | 0 | 0 | 0 | 0 | 0 | 0 | 0 | 0 | 0 | 0 | 0 | 0 | 0 | 0 | 0 | 0 | 0 | 0 | 0 | 0 | 0 | 0 | 0 | 0 | 0 | 0 | 0 | 0 | 0 | 0
CO2/Iron and Steel Production & Metallurgical Coke Production | 1 | disaggByST_subsource(Iron and Steel Production,CO2) | MS | 8 | 0.3563 | 0.32399 | 0.33062 | 0.31879 | 0.32118 | 0.3349 | 0.33068 | 0.33719 | 0.28721 | 0.22283 | 0.16498 | 0.079632 | 0 | 0.15649 | 0.27919 | 0.41755 | 0.57238 | 0.69681 | 0.66035 | 0.45365 | 0.29199 | 0.37202 | 0.44149 | 0.47682 | 0.49406 | 0.49678 | 0.00011554 | 0.0001074 | 0.00011955 | 0.00013458 | 0.12093 | 0.11248 | 0
CO2/Iron and Steel Production & Metallurgical Coke Production | 1 | disaggByST_subsource(Iron and Steel Production,CO2) | MT | 8 | 0 | 0 | 0 | 0 | 0 | 0 | 0 | 0 | 0 | 0 | 0 | 0 | 0 | 0 | 0 | 0 | 0 | 0 | 0 | 0 | 0 | 0 | 0 | 0 | 0 | 0 | 0 | 0 | 0 | 0 | 0 | 0 | 0
CO2/Iron and Steel Production & Metallurgical Coke Production | 1 | disaggByST_subsource(Iron and Steel Production,CO2) | NC | 8 | 1.02 | 0.92754 | 0.94654 | 0.91266 | 0.91951 | 0.95877 | 0.9467 | 0.96535 | 1.0932 | 1.2374 | 1.6574 | 2.2295 | 2.7867 | 2.5586 | 2.0716 | 1.6868 | 1.5907 | 1.5585 | 1.3431 | 0.89683 | 0.2349 | 0.29605 | 0.24232 | 0.24237 | 0.27786 | 0.22522 | 0.26833 | 0.24023 | 0.19424 | 0.17773 | 0.13343 | 0.11216 | 0
CO2/Iron and Steel Production & Metallurgical Coke Production | 1 | disaggByST_subsource(Iron and Steel Production,CO2) | ND | 8 | 0 | 0 | 0 | 0 | 0 | 0 | 0 | 0 | 0 | 0 | 0 | 0 | 0 | 0 | 0 | 0 | 0 | 0 | 0 | 0 | 0 | 0 | 0 | 0 | 0 | 0 | 0 | 0 | 0 | 0 | 0 | 0 | 0
CO2/Iron and Steel Production & Metallurgical Coke Production | 1 | disaggByST_subsource(Iron and Steel Production,CO2) | NE | 8 | 0 | 0 | 0 | 0 | 0 | 0 | 0 | 0 | 0 | 0 | 0 | 0 | 0 | 0 | 0 | 0 | 0 | 0 | 0 | 0 | 0 | 0 | 0 | 0 | 0 | 0 | 0 | 0 | 0 | 0 | 0 | 0.033106 | 0
CO2/Iron and Steel Production & Metallurgical Coke Production | 1 | disaggByST_subsource(Iron and Steel Production,CO2) | NH | 8 | 0 | 0 | 0 | 0 | 0 | 0 | 0 | 0 | 0 | 0 | 0 | 0 | 0 | 0 | 0 | 0 | 0 | 0 | 0 | 0 | 0 | 0 | 0 | 0 | 0 | 0 | 0 | 0 | 0 | 0 | 0 | 0 | 0
CO2/Iron and Steel Production & Metallurgical Coke Production | 1 | disaggByST_subsource(Iron and Steel Production,CO2) | NJ | 8 | 1.0011 | 0.91033 | 0.92897 | 0.89572 | 0.90244 | 0.94098 | 0.92913 | 0.94743 | 0.84763 | 0.72326 | 0.80553 | 0.7677 | 0.7691 | 0.59789 | 0.72629 | 0.62172 | 0.60309 | 0.58955 | 0.56934 | 0.33778 | 0.016942 | 0.019962 | 0.024143 | 0.019162 | 0 | 0.025826 | 0.024021 | 0.032003 | 0.032137 | 0.02626 | 0.024455 | 0.025419 | 0
CO2/Iron and Steel Production & Metallurgical Coke Production | 1 | disaggByST_subsource(Iron and Steel Production,CO2) | NM | 8 | 0 | 0 | 0 | 0 | 0 | 0 | 0 | 0 | 0 | 0 | 0 | 0 | 0 | 0 | 0 | 0 | 0 | 0 | 0 | 0 | 0 | 0 | 0 | 0 | 0 | 0 | 0 | 0 | 0 | 0 | 0 | 0 | 0
CO2/Iron and Steel Production & Metallurgical Coke Production | 1 | disaggByST_subsource(Iron and Steel Production,CO2) | NV | 8 | 0 | 0 | 0 | 0 | 0 | 0 | 0 | 0 | 0 | 0 | 0 | 0 | 0 | 0 | 0 | 0 | 0 | 0 | 0 | 0 | 0 | 0 | 0 | 0 | 0 | 0 | 0 | 0 | 0 | 0 | 0 | 0 | 0
CO2/Iron and Steel Production & Metallurgical Coke Production | 1 | disaggByST_subsource(Iron and Steel Production,CO2) | NY | 8 | 1.5215 | 1.3895 | 1.3727 | 1.3037 | 1.4127 | 1.4652 | 1.4164 | 1.4203 | 1.3421 | 1.1639 | 1.2427 | 1.1086 | 1.1162 | 0.87933 | 1.0111 | 0.87913 | 0.85079 | 0.83148 | 0.80516 | 0.47138 | 0.033552 | 0.029323 | 0.018222 | 0.026006 | 0.021849 | 0.034331 | 0.018255 | 0.012644 | 0.005903 | 0 | 0 | 0.013741 | 0
CO2/Iron and Steel Production & Metallurgical Coke Production | 1 | disaggByST_subsource(Iron and Steel Production,CO2) | OH | 8 | 15.1659 | 13.6956 | 13.8753 | 13.2031 | 13.5309 | 14.0231 | 13.6658 | 13.9083 | 13.6166 | 14.0339 | 14.2324 | 12.3931 | 10.6001 | 8.939 | 10.1018 | 10.719 | 10.4999 | 10.9587 | 10.0562 | 4.6152 | 2.0357 | 1.9341 | 1.8418 | 1.7862 | 1.7274 | 1.7599 | 1.5564 | 1.2494 | 1.1387 | 1.4372 | 1.1612 | 5.4183 | 0
CO2/Iron and Steel Production & Metallurgical Coke Production | 1 | disaggByST_subsource(Iron and Steel Production,CO2) | OK | 8 | 0.22662 | 0.20607 | 0.21029 | 0.20276 | 0.20429 | 0.21301 | 0.21033 | 0.21447 | 0.23786 | 0.25805 | 0.27937 | 0.2356 | 0.24755 | 0.2821 | 0.30067 | 0.28969 | 0.34078 | 0.38285 | 0.33683 | 0.21418 | 0 | 0.01157 | 0.028663 | 0.020705 | 0.0099551 | 0.011497 | 0.012462 | 0.018617 | 0.039504 | 0.061756 | 0.044144 | 0.035225 | 0
CO2/Iron and Steel Production & Metallurgical Coke Production | 1 | disaggByST_subsource(Iron and Steel Production,CO2) | OR | 8 | 1.4358 | 1.3056 | 1.3323 | 1.2846 | 1.2942 | 1.3495 | 1.3325 | 1.3588 | 1.0546 | 0.80461 | 0.80818 | 0.5308 | 0.32139 | 0.3439 | 0.37358 | 0.35058 | 0.42841 | 0.48684 | 0.47299 | 0.33593 | 0.030834 | 0.031052 | 0.033085 | 0.035832 | 0.029827 | 0.04008 | 0.030646 | 0.030821 | 0.028152 | 0.027689 | 0.036619 | 0.026154 | 0
CO2/Iron and Steel Production & Metallurgical Coke Production | 1 | disaggByST_subsource(Iron and Steel Production,CO2) | PA | 8 | 8.9548 | 8.0919 | 8.1315 | 7.6368 | 8.4788 | 8.7168 | 8.3799 | 8.3407 | 7.6158 | 7.6369 | 7.1671 | 5.2205 | 5.7534 | 5.3499 | 5.4364 | 5.2761 | 5.4515 | 5.5616 | 5.35 | 4.2704 | 1.7747 | 1.6076 | 1.5141 | 2.0106 | 1.9688 | 2.0326 | 1.4816 | 1.2941 | 1.1225 | 1.6052 | 3.6997 | 3.5657 | 0
CO2/Iron and Steel Production & Metallurgical Coke Production | 1 | disaggByST_subsource(Iron and Steel Production,CO2) | PR | 8 | 0 | 0 | 0 | 0 | 0 | 0 | 0 | 0 | 0 | 0 | 0 | 0 | 0 | 0 | 0 | 0 | 0 | 0 | 0 | 0 | 0 | 0 | 0 | 0 | 0 | 0 | 0 | 0 | 0 | 0 | 0 | 0 | 0
CO2/Iron and Steel Production & Metallurgical Coke Production | 1 | disaggByST_subsource(Iron and Steel Production,CO2) | RI | 8 | 0 | 0 | 0 | 0 | 0 | 0 | 0 | 0 | 0 | 0 | 0 | 0 | 0 | 0 | 0 | 0 | 0 | 0 | 0 | 0 | 0 | 0 | 0 | 0 | 0 | 0 | 0 | 0 | 0 | 0 | 0 | 0 | 0
CO2/Iron and Steel Production & Metallurgical Coke Production | 1 | disaggByST_subsource(Iron and Steel Production,CO2) | SC | 8 | 1.6408 | 1.492 | 1.5226 | 1.4681 | 1.4791 | 1.5423 | 1.5228 | 1.5528 | 1.4086 | 1.2443 | 1.2491 | 1.1769 | 0.9041 | 1.3328 | 1.5171 | 1.6202 | 1.9209 | 2.3001 | 1.9822 | 1.3236 | 0.075501 | 0.1259 | 0.10615 | 0.11357 | 0.059537 | 0.099754 | 0.056811 | 0.065174 | 0.037972 | 0.05546 | 0.16111 | 0.14693 | 0
CO2/Iron and Steel Production & Metallurgical Coke Production | 1 | disaggByST_subsource(Iron and Steel Production,CO2) | SD | 8 | 0 | 0 | 0 | 0 | 0 | 0 | 0 | 0 | 0 | 0 | 0 | 0 | 0 | 0 | 0 | 0 | 0 | 0 | 0 | 0 | 0 | 0 | 0 | 0 | 0 | 0 | 0 | 0 | 0 | 0 | 0 | 0 | 0
CO2/Iron and Steel Production & Metallurgical Coke Production | 1 | disaggByST_subsource(Iron and Steel Production,CO2) | TN | 8 | 3.4514 | 3.1323 | 3.1937 | 3.0794 | 3.1025 | 3.235 | 3.1943 | 3.2572 | 3.2364 | 3.1084 | 3.1862 | 2.819 | 3.1358 | 3.2057 | 3.1264 | 3.3832 | 3.7517 | 3.9202 | 3.7151 | 2.5522 | 0.22809 | 0.13823 | 0.10684 | 0.11474 | 0.11861 | 0.093954 | 0.1162 | 0.11052 | 0.12951 | 0.098409 | 0.12797 | 0.11189 | 0
CO2/Iron and Steel Production & Metallurgical Coke Production | 1 | disaggByST_subsource(Iron and Steel Production,CO2) | TX | 8 | 4.5382 | 4.1267 | 4.2112 | 4.0604 | 4.0909 | 4.2656 | 4.2119 | 4.2948 | 3.7139 | 3.0621 | 3.2043 | 3.0677 | 2.9402 | 2.7175 | 2.7091 | 2.4456 | 2.6536 | 3 | 2.411 | 1.47 | 0.26125 | 0.28655 | 0.30208 | 0.23433 | 0.20185 | 0.24825 | 1.4072 | 4.3531 | 4.9689 | 4.8657 | 4.0674 | 4.1976 | 0
CO2/Iron and Steel Production & Metallurgical Coke Production | 1 | disaggByST_subsource(Iron and Steel Production,CO2) | UM | 8 | 0 | 0 | 0 | 0 | 0 | 0 | 0 | 0 | 0 | 0 | 0 | 0 | 0 | 0 | 0 | 0 | 0 | 0 | 0 | 0 | 0 | 0 | 0 | 0 | 0 | 0 | 0 | 0 | 0 | 0 | 0 | 0 | 0
CO2/Iron and Steel Production & Metallurgical Coke Production | 1 | disaggByST_subsource(Iron and Steel Production,CO2) | UT | 8 | 0.54595 | 0.51357 | 0.4797 | 0.42436 | 0.49592 | 0.50286 | 0.48575 | 0.47634 | 0.40712 | 0.28272 | 0.27682 | 0.11029 | 0 | 0 | 0 | 0 | 0 | 0 | 0 | 0 | 0 | 0 | 0 | 0 | 0 | 0 | 0 | 0 | 0 | 0 | 0 | 0.035205 | 0
CO2/Iron and Steel Production & Metallurgical Coke Production | 1 | disaggByST_subsource(Iron and Steel Production,CO2) | VA | 8 | 1.6286 | 1.5106 | 1.5131 | 1.4337 | 1.5107 | 1.5636 | 1.5278 | 1.5439 | 1.4114 | 1.2048 | 1.1111 | 0.86636 | 0.53708 | 0.82497 | 0.94545 | 1.0583 | 1.241 | 1.5168 | 1.3431 | 0.87368 | 0.23805 | 0.20156 | 0.1329 | 0.1987 | 0.24407 | 0.28607 | 0.2173 | 0.1539 | 0.14509 | 0.23093 | 0.26143 | 0.3261 | 0
CO2/Iron and Steel Production & Metallurgical Coke Production | 1 | disaggByST_subsource(Iron and Steel Production,CO2) | VI | 8 | 0 | 0 | 0 | 0 | 0 | 0 | 0 | 0 | 0 | 0 | 0 | 0 | 0 | 0 | 0 | 0 | 0 | 0 | 0 | 0 | 0 | 0 | 0 | 0 | 0 | 0 | 0 | 0 | 0 | 0 | 0 | 0 | 0
CO2/Iron and Steel Production & Metallurgical Coke Production | 1 | disaggByST_subsource(Iron and Steel Production,CO2) | VT | 8 | 0 | 0 | 0 | 0 | 0 | 0 | 0 | 0 | 0 | 0 | 0 | 0 | 0 | 0 | 0 | 0 | 0 | 0 | 0 | 0 | 0 | 0 | 0 | 0 | 0 | 0 | 0 | 0 | 0 | 0 | 0 | 0 | 0
CO2/Iron and Steel Production & Metallurgical Coke Production | 1 | disaggByST_subsource(Iron and Steel Production,CO2) | WA | 8 | 0.49721 | 0.45212 | 0.46138 | 0.44487 | 0.44821 | 0.46735 | 0.46146 | 0.47055 | 0.32736 | 0.21296 | 0.16521 | 0.06448 | 0 | 0.082353 | 0.15122 | 0.18434 | 0.26484 | 0.33643 | 0.32686 | 0.23214 | 0.058618 | 0.094041 | 0.091151 | 0.095636 | 0.11138 | 0.074528 | 0.06197 | 0.12907 | 0.090167 | 0.13119 | 0.052041 | 0.037259 | 0
CO2/Iron and Steel Production & Metallurgical Coke Production | 1 | disaggByST_subsource(Iron and Steel Production,CO2) | WI | 8 | 1.7379 | 1.5803 | 1.6127 | 1.5549 | 1.5666 | 1.6335 | 1.6129 | 1.6447 | 1.8139 | 1.9581 | 2.1102 | 1.7722 | 1.8551 | 1.8088 | 1.6956 | 1.4658 | 1.5708 | 1.6267 | 1.4312 | 0.91002 | 0.055586 | 0.058746 | 0.054376 | 0.050895 | 0.062652 | 0.05782 | 0.062449 | 0.0535 | 0.0438 | 0.037512 | 0.058575 | 0.05685 | 0
CO2/Iron and Steel Production & Metallurgical Coke Production | 1 | disaggByST_subsource(Iron and Steel Production,CO2) | WV | 8 | 2.3011 | 2.1214 | 2.0774 | 1.9756 | 2.1047 | 2.1838 | 2.101 | 2.0246 | 1.9228 | 1.5642 | 1.332 | 0.84552 | 0.24309 | 0.27184 | 0.25741 | 0.27278 | 0.27625 | 0.37495 | 0.39389 | 0.22384 | 0.27938 | 0.23464 | 0.10318 | 0.13049 | 0.13999 | 0.15875 | 0.10003 | 0.070428 | 0.050691 | 0.11698 | 0.12441 | 0.15608 | 0
CO2/Iron and Steel Production & Metallurgical Coke Production | 1 | disaggByST_subsource(Iron and Steel Production,CO2) | WY | 8 | 0 | 0 | 0 | 0 | 0 | 0 | 0 | 0 | 0 | 0 | 0 | 0 | 0 | 0 | 0 | 0 | 0 | 0 | 0 | 0 | 0 | 0 | 0 | 0 | 0 | 0 | 0 | 0 | 0 | 0 | 0 | 0 | 0
CO2/Cement Production | 1 | disaggByST_subsource(Cement Production,CO2) | AK | 9 | 0 | 0.1394 | 0.17354 | 0.24455 | 0.28652 | 0.27749 | 0.033331 | 0 | 0 | 0 | 0 | 0 | 0 | 0 | 0 | 0 | 0 | 0 | 0 | 0 | 0 | 0 | 0 | 0 | 0 | 0 | 0 | 0 | 0 | 0 | 0 | 0 | 0
CO2/Cement Production | 1 | disaggByST_subsource(Cement Production,CO2) | AL | 9 | 1.5243 | 1.7328 | 1.5444 | 1.856 | 1.9855 | 1.9163 | 2.0891 | 2.0849 | 2.1749 | 2.0759 | 2.1649 | 2.1592 | 2.2877 | 2.3882 | 2.6265 | 2.5412 | 2.6982 | 2.5485 | 2.3521 | 1.4527 | 1.4973 | 1.8213 | 1.6671 | 1.9259 | 3.0946 | 2.1746 | 2.108 | 2.0361 | 1.4352 | 1.5794 | 1.4692 | 2.0655 | 0
CO2/Cement Production | 1 | disaggByST_subsource(Cement Production,CO2) | AR | 9 | 0.31607 | 0.29359 | 0.30893 | 0.61242 | 0.61736 | 0.65037 | 0.67361 | 0.65688 | 0.65117 | 0.64047 | 0.65713 | 0.65609 | 0.65841 | 0.64752 | 0.65985 | 0.68369 | 0.66985 | 0.64089 | 0.6366 | 0.35818 | 0.34791 | 0.34749 | 0.31237 | 0.36871 | 0.45619 | 0.52758 | 0.53586 | 0.44821 | 0.54974 | 0.55747 | 0.52435 | 0.53193 | 0
CO2/Cement Production | 1 | disaggByST_subsource(Cement Production,CO2) | AS | 9 | 0 | 0 | 0 | 0 | 0 | 0 | 0 | 0 | 0 | 0 | 0 | 0 | 0 | 0 | 0 | 0 | 0 | 0 | 0 | 0 | 0 | 0 | 0 | 0 | 0 | 0 | 0 | 0 | 0 | 0 | 0 | 0 | 0
CO2/Cement Production | 1 | disaggByST_subsource(Cement Production,CO2) | AZ | 9 | 0.29804 | 0.30366 | 0.28321 | 0.41027 | 0.48936 | 0.51379 | 0.56717 | 0.56453 | 0.56818 | 0.57908 | 0.56816 | 0.57258 | 0.55852 | 0.66443 | 0.66749 | 0.67744 | 0.68348 | 0.6503 | 0.51533 | 0.38713 | 0.513 | 0.52606 | 0.6858 | 0.68445 | 0.94703 | 0.97239 | 0.83006 | 1.0476 | 1.2282 | 1.2216 | 1.2566 | 1.2575 | 0
CO2/Cement Production | 1 | disaggByST_subsource(Cement Production,CO2) | CA | 9 | 4.7456 | 4.2552 | 4.0682 | 4.175 | 4.7469 | 4.8008 | 5.1303 | 5.1115 | 5.1844 | 5.5384 | 5.5244 | 5.2799 | 5.8204 | 5.8706 | 6.0318 | 5.9659 | 5.8117 | 5.6603 | 4.9812 | 3.5016 | 3.3357 | 3.5441 | 4.0587 | 4.1092 | 4.3925 | 4.3277 | 4.4832 | 4.5854 | 4.5541 | 4.7102 | 4.6058 | 4.5265 | 0
CO2/Cement Production | 1 | disaggByST_subsource(Cement Production,CO2) | CO | 9 | 0.24621 | 0.3369 | 0.36132 | 0.44149 | 0.44201 | 0.47867 | 0.49137 | 0.51094 | 0.50964 | 0.51924 | 0.56764 | 0.46644 | 0.49843 | 0.61136 | 0.64668 | 0.62671 | 0.64867 | 0.57084 | 0.66297 | 0.50055 | 0.88505 | 0.89276 | 0.97693 | 0.95544 | 1.1368 | 1.1194 | 1.1119 | 1.1742 | 1.11 | 1.2131 | 1.1736 | 1.0234 | 0
CO2/Cement Production | 1 | disaggByST_subsource(Cement Production,CO2) | CT | 9 | 0 | 0 | 0 | 0 | 0 | 0 | 0 | 0 | 0 | 0 | 0 | 0 | 0 | 0 | 0 | 0 | 0 | 0 | 0 | 0 | 0 | 0 | 0 | 0 | 0 | 0 | 0 | 0 | 0 | 0 | 0 | 0 | 0
CO2/Cement Production | 1 | disaggByST_subsource(Cement Production,CO2) | DC | 9 | 0 | 0 | 0 | 0 | 0 | 0 | 0 | 0 | 0 | 0 | 0 | 0 | 0 | 0 | 0 | 0 | 0 | 0 | 0 | 0 | 0 | 0 | 0 | 0 | 0 | 0 | 0 | 0 | 0 | 0 | 0 | 0 | 0
CO2/Cement Production | 1 | disaggByST_subsource(Cement Production,CO2) | DE | 9 | 0 | 0 | 0 | 0 | 0 | 0 | 0 | 0 | 0 | 0 | 0 | 0 | 0 | 0 | 0 | 0 | 0 | 0 | 0 | 0 | 0 | 0 | 0 | 0 | 0 | 0 | 0 | 0 | 0 | 0 | 0 | 0 | 0
CO2/Cement Production | 1 | disaggByST_subsource(Cement Production,CO2) | FL | 9 | 1.2313 | 1.197 | 1.2947 | 1.588 | 1.4704 | 1.4501 | 1.5897 | 1.4954 | 1.536 | 1.5556 | 1.8064 | 1.8673 | 1.9131 | 2.0125 | 2.4754 | 2.7498 | 2.9291 | 2.7207 | 2.471 | 2.1393 | 1.7182 | 1.4387 | 1.7801 | 2.1002 | 2.2672 | 2.3707 | 2.4725 | 2.7616 | 2.9282 | 3.1296 | 2.8707 | 2.877 | 0
CO2/Cement Production | 1 | disaggByST_subsource(Cement Production,CO2) | GA | 9 | 0.50624 | 0.43685 | 0.44699 | 0.81664 | 0.83043 | 0.84548 | 0.43581 | 0.42474 | 0.45128 | 0.46565 | 0.50936 | 0.49757 | 0.45906 | 0.42006 | 0.41987 | 0.38936 | 0.42731 | 0.40509 | 0.62859 | 0.48487 | 0.29061 | 0.19575 | 0.20905 | 0.19344 | 0.18416 | 0.24677 | 0.28144 | 0.25537 | 0.24349 | 0.25212 | 0.25891 | 0.2164 | 0
CO2/Cement Production | 1 | disaggByST_subsource(Cement Production,CO2) | GU | 9 | 0 | 0 | 0 | 0 | 0 | 0 | 0 | 0 | 0 | 0 | 0 | 0 | 0 | 0 | 0 | 0 | 0 | 0 | 0 | 0 | 0 | 0 | 0 | 0 | 0 | 0 | 0 | 0 | 0 | 0 | 0 | 0 | 0
CO2/Cement Production | 1 | disaggByST_subsource(Cement Production,CO2) | HI | 9 | 0.1043 | 0.10479 | 0.10148 | 0.24455 | 0.28652 | 0.27749 | 0.033331 | 0 | 0 | 0 | 0 | 0 | 0 | 0 | 0 | 0 | 0 | 0 | 0 | 0 | 0 | 0 | 0 | 0 | 0 | 0 | 0 | 0 | 0 | 0 | 0 | 0 | 0
CO2/Cement Production | 1 | disaggByST_subsource(Cement Production,CO2) | IA | 9 | 1.0285 | 1.0922 | 1.1083 | 0.5805 | 0.6308 | 0.60216 | 0.65139 | 0.68281 | 0.69739 | 0.67515 | 0.69077 | 0.68314 | 0.71573 | 0.70414 | 0.66752 | 0.70988 | 0.73221 | 0.72681 | 0.63755 | 0.4142 | 0.58122 | 0.63581 | 0.74412 | 1.1722 | 0.76899 | 0.88029 | 0.94081 | 0.99442 | 0.75789 | 0.7235 | 0.7651 | 0.78344 | 0
CO2/Cement Production | 1 | disaggByST_subsource(Cement Production,CO2) | ID | 9 | 0.27087 | 0.3076 | 0.27078 | 0.25248 | 0.26913 | 0.27185 | 0.27942 | 0.28955 | 0.32584 | 0.34495 | 0.36238 | 0.35055 | 0.34729 | 0.35888 | 0.36123 | 0.36383 | 0.36427 | 0.35407 | 0.33657 | 0.18421 | 0 | 0 | 0 | 0 | 0 | 0 | 0 | 0 | 0 | 0 | 0 | 0 | 0
CO2/Cement Production | 1 | disaggByST_subsource(Cement Production,CO2) | IL | 9 | 1.1925 | 1.1994 | 1.256 | 1.1811 | 1.2134 | 1.2201 | 1.3746 | 1.255 | 1.2872 | 1.3324 | 1.2924 | 1.2992 | 1.3267 | 1.3382 | 1.381 | 1.4158 | 1.3399 | 1.4927 | 1.2509 | 0.69894 | 0.75444 | 0.78935 | 0.56719 | 0.448 | 0.42892 | 0.83118 | 0.91564 | 0.83335 | 0.67325 | 0.63679 | 0.64947 | 0.73361 | 0
CO2/Cement Production | 1 | disaggByST_subsource(Cement Production,CO2) | IN | 9 | 1.2298 | 1.1555 | 1.1366 | 1.1182 | 1.2056 | 1.2669 | 1.266 | 1.2982 | 1.3408 | 1.2908 | 1.3236 | 1.4854 | 1.5973 | 1.5479 | 1.6457 | 1.6447 | 1.6133 | 1.6038 | 1.3878 | 0.87879 | 2.1718 | 1.385 | 1.2426 | 1.1971 | 1.3813 | 1.4484 | 1.3798 | 1.56 | 1.3072 | 1.3809 | 1.4465 | 1.3905 | 0
CO2/Cement Production | 1 | disaggByST_subsource(Cement Production,CO2) | KS | 9 | 0.81794 | 0.72596 | 0.73256 | 0.75863 | 0.82627 | 0.85485 | 0.87037 | 0.8507 | 0.86996 | 0.90269 | 0.9308 | 0.9308 | 1.2346 | 1.1462 | 1.3569 | 1.4527 | 1.5354 | 1.3666 | 1.1996 | 0.70355 | 1.0338 | 0.86129 | 0.80739 | 0.72869 | 0.94323 | 0.94574 | 1.0674 | 1.1266 | 1.1457 | 1.0383 | 1.1969 | 1.3288 | 0
CO2/Cement Production | 1 | disaggByST_subsource(Cement Production,CO2) | KY | 9 | 0.37808 | 0.31043 | 0.32427 | 0.32347 | 0.32728 | 0.36351 | 0.36808 | 0.37861 | 0.38763 | 0.39524 | 0.36975 | 0.50642 | 0.51473 | 0.52741 | 0.53911 | 0.54338 | 0.5689 | 0.57522 | 0.51253 | 0.31043 | 0.47548 | 0.41683 | 0.52583 | 0.51644 | 0.55487 | 0.61674 | 0.61109 | 0.56634 | 0.58461 | 0.63252 | 0.63956 | 0.68469 | 0
CO2/Cement Production | 1 | disaggByST_subsource(Cement Production,CO2) | LA | 9 | 0 | 0 | 0 | 0 | 0 | 0 | 0 | 0 | 0 | 0 | 0 | 0 | 0 | 0 | 0 | 0 | 0 | 0 | 0 | 0 | 0 | 0 | 0 | 0 | 0 | 0 | 0 | 0 | 0 | 0 | 0 | 0 | 0
CO2/Cement Production | 1 | disaggByST_subsource(Cement Production,CO2) | MA | 9 | 0 | 0 | 0 | 0 | 0 | 0 | 0 | 0 | 0 | 0 | 0 | 0 | 0 | 0 | 0 | 0 | 0 | 0 | 0 | 0 | 0 | 0 | 0 | 0 | 0 | 0 | 0 | 0 | 0 | 0 | 0 | 0 | 0
CO2/Cement Production | 1 | disaggByST_subsource(Cement Production,CO2) | MD | 9 | 0.88926 | 0.82791 | 0.73492 | 0.53801 | 0.5394 | 0.53695 | 0.83973 | 0.87619 | 0.87516 | 0.85066 | 0.86056 | 0.84391 | 1.0276 | 1.0838 | 1.2979 | 1.2789 | 1.3857 | 1.4718 | 0.62859 | 0.48487 | 0.90353 | 0.91195 | 1.2335 | 1.1859 | 1.2804 | 1.3651 | 1.2452 | 1.3769 | 1.2857 | 1.3762 | 1.5347 | 1.4691 | 0
CO2/Cement Production | 1 | disaggByST_subsource(Cement Production,CO2) | ME | 9 | 0.69132 | 0.66672 | 0.7217 | 0.79375 | 0.72949 | 0.75833 | 0.73678 | 0.77213 | 0.80882 | 0.80696 | 0.80385 | 0.80489 | 0.80877 | 0.75574 | 0.79476 | 0.7992 | 0.80491 | 0.82702 | 0.71626 | 0.48897 | 0.15832 | 0.1907 | 0.18432 | 0.19852 | 0.23377 | 0.21025 | 0.21916 | 0.22749 | 0.21015 | 0.20144 | 0.19559 | 0.17453 | 0
CO2/Cement Production | 1 | disaggByST_subsource(Cement Production,CO2) | MI | 9 | 2.3452 | 2.0632 | 2.0018 | 2.0272 | 2.0272 | 2.1592 | 2.2128 | 2.2134 | 2.1858 | 2.2122 | 2.2617 | 2.2399 | 2.1238 | 2.0817 | 2.1212 | 2.139 | 2.1429 | 2.1397 | 1.8449 | 1.2288 | 1.5672 | 1.6617 | 1.8593 | 1.779 | 1.6217 | 1.85 | 1.8295 | 1.7175 | 1.5161 | 1.8054 | 1.9536 | 1.9106 | 0
CO2/Cement Production | 1 | disaggByST_subsource(Cement Production,CO2) | MN | 9 | 0 | 0 | 0 | 0 | 0 | 0 | 0 | 0 | 0 | 0 | 0 | 0 | 0 | 0 | 0 | 0 | 0 | 0 | 0 | 0 | 0 | 0 | 0 | 0 | 0 | 0 | 0 | 0 | 0 | 0 | 0 | 0 | 0
CO2/Cement Production | 1 | disaggByST_subsource(Cement Production,CO2) | MO | 9 | 2.1593 | 2.0575 | 2.1 | 2.0683 | 2.2488 | 2.1644 | 2.2552 | 2.3127 | 2.3268 | 2.3548 | 2.3715 | 2.2414 | 2.3475 | 2.5334 | 2.6094 | 2.5344 | 2.4752 | 2.5636 | 2.3227 | 3.177 | 2.7733 | 3.2117 | 3.897 | 4.1999 | 4.1196 | 3.9685 | 3.8633 | 4.356 | 4.2912 | 4.1533 | 4.4385 | 4.3535 | 0
CO2/Cement Production | 1 | disaggByST_subsource(Cement Production,CO2) | MP | 9 | 0 | 0 | 0 | 0 | 0 | 0 | 0 | 0 | 0 | 0 | 0 | 0 | 0 | 0 | 0 | 0 | 0 | 0 | 0 | 0 | 0 | 0 | 0 | 0 | 0 | 0 | 0 | 0 | 0 | 0 | 0 | 0 | 0
CO2/Cement Production | 1 | disaggByST_subsource(Cement Production,CO2) | MS | 9 | 0.31607 | 0.29359 | 0.30893 | 0.32347 | 0.32728 | 0.36351 | 0.36808 | 0.37861 | 0.38763 | 0.39524 | 0.36975 | 0.50642 | 0.51473 | 0.52741 | 0.53911 | 0.54338 | 0.5689 | 0.57522 | 0.51253 | 0.31043 | 0 | 0 | 0 | 0 | 0 | 0 | 0 | 0 | 0 | 0 | 0 | 0 | 0
CO2/Cement Production | 1 | disaggByST_subsource(Cement Production,CO2) | MT | 9 | 0.27087 | 0.3076 | 0.27078 | 0.25248 | 0.26913 | 0.27185 | 0.27942 | 0.28955 | 0.32584 | 0.34495 | 0.36238 | 0.35055 | 0.34729 | 0.35888 | 0.36123 | 0.36383 | 0.36427 | 0.35407 | 0.33657 | 0.18421 | 0.23424 | 0.26951 | 0.34075 | 0.34523 | 0.34086 | 0.37512 | 0.36341 | 0.33047 | 0.34876 | 0.35165 | 0.34953 | 0.37146 | 0
CO2/Cement Production | 1 | disaggByST_subsource(Cement Production,CO2) | NC | 9 | 0 | 0 | 0 | 0 | 0 | 0 | 0 | 0 | 0 | 0 | 0 | 0 | 0 | 0 | 0 | 0 | 0 | 0 | 0 | 0 | 0 | 0 | 0 | 0 | 0 | 0 | 0 | 0 | 0 | 0 | 0 | 0 | 0
CO2/Cement Production | 1 | disaggByST_subsource(Cement Production,CO2) | ND | 9 | 0 | 0 | 0 | 0 | 0 | 0 | 0 | 0 | 0 | 0 | 0 | 0 | 0 | 0 | 0 | 0 | 0 | 0 | 0 | 0 | 0 | 0 | 0 | 0 | 0 | 0 | 0 | 0 | 0 | 0 | 0 | 0 | 0
CO2/Cement Production | 1 | disaggByST_subsource(Cement Production,CO2) | NE | 9 | 0.24621 | 0.3369 | 0.36132 | 0.5805 | 0.6308 | 0.60216 | 0.65139 | 0.68281 | 0.69739 | 0.67515 | 0.69077 | 0.68314 | 0.71573 | 0.70414 | 0.66752 | 0.70988 | 0.73221 | 0.72681 | 0.63755 | 0.4142 | 0.28169 | 0.45994 | 0.39184 | 0.36757 | 0.46464 | 0.42632 | 0.41275 | 0.41852 | 0.41398 | 0.36355 | 0.34674 | 0.41823 | 0
CO2/Cement Production | 1 | disaggByST_subsource(Cement Production,CO2) | NH | 9 | 0 | 0 | 0 | 0 | 0 | 0 | 0 | 0 | 0 | 0 | 0 | 0 | 0 | 0 | 0 | 0 | 0 | 0 | 0 | 0 | 0 | 0 | 0 | 0 | 0 | 0 | 0 | 0 | 0 | 0 | 0 | 0 | 0
CO2/Cement Production | 1 | disaggByST_subsource(Cement Production,CO2) | NJ | 9 | 0 | 0 | 0 | 0 | 0 | 0 | 0 | 0 | 0 | 0 | 0 | 0 | 0 | 0 | 0 | 0 | 0 | 0 | 0 | 0 | 0 | 0 | 0 | 0 | 0 | 0 | 0 | 0 | 0 | 0 | 0 | 0 | 0
CO2/Cement Production | 1 | disaggByST_subsource(Cement Production,CO2) | NM | 9 | 0.29804 | 0.30366 | 0.28321 | 0.41027 | 0.48936 | 0.51379 | 0.56717 | 0.56453 | 0.56818 | 0.57908 | 0.56816 | 0.57258 | 0.55852 | 0.66443 | 0.66749 | 0.67744 | 0.68348 | 0.6503 | 0.51533 | 0.38713 | 0.13083 | 0.11901 | 0.12488 | 0.162 | 0.28717 | 0.2932 | 0.29439 | 0.18341 | 0.20278 | 0.17893 | 0.19352 | 0.18562 | 0
CO2/Cement Production | 1 | disaggByST_subsource(Cement Production,CO2) | NV | 9 | 0.29804 | 0.30366 | 0.28321 | 0.25248 | 0.26913 | 0.27185 | 0.27942 | 0.28955 | 0.32584 | 0.34495 | 0.36238 | 0.35055 | 0.34729 | 0.35888 | 0.36123 | 0.36383 | 0.36427 | 0.35407 | 0.33657 | 0.18421 | 0.21281 | 0.2267 | 0.20514 | 0.2162 | 0.25599 | 0.22562 | 0.23469 | 0.19541 | 0.2121 | 0.18233 | 0.18039 | 0.22475 | 0
CO2/Cement Production | 1 | disaggByST_subsource(Cement Production,CO2) | NY | 9 | 0.69132 | 0.66672 | 0.7217 | 0.79375 | 0.72949 | 0.75833 | 0.73678 | 0.77213 | 0.80882 | 0.80696 | 0.80385 | 0.80489 | 0.80877 | 0.75574 | 0.79476 | 0.7992 | 0.80491 | 0.82702 | 0.71626 | 0.48897 | 0.86294 | 0.79052 | 0.85266 | 0.76934 | 0.66555 | 0.83244 | 0.37049 | 0.4959 | 0.74528 | 0.7674 | 0.62719 | 0.77466 | 0
CO2/Cement Production | 1 | disaggByST_subsource(Cement Production,CO2) | OH | 9 | 0.65008 | 0.64194 | 0.6155 | 0.6452 | 0.46881 | 0.46931 | 0 | 0.5099 | 0.52864 | 0.55254 | 0.54006 | 0.55047 | 0.50779 | 0.51666 | 0.52799 | 0.52551 | 0.54568 | 0.45633 | 0.38819 | 0.29704 | 0.35829 | 0.49094 | 0.55401 | 0.49845 | 0.45529 | 0.70738 | 0.52602 | 0.79597 | 0.54258 | 0.54432 | 0.57839 | 0.53002 | 0
CO2/Cement Production | 1 | disaggByST_subsource(Cement Production,CO2) | OK | 9 | 0.6462 | 0.65185 | 0.6542 | 0.61242 | 0.61736 | 0.65037 | 0.67361 | 0.65688 | 0.65117 | 0.64047 | 0.65713 | 0.65609 | 0.65841 | 0.64752 | 0.65985 | 0.68369 | 0.66985 | 0.64089 | 0.6366 | 0.35818 | 0.5525 | 0.52724 | 0.71787 | 0.77832 | 0.90662 | 0.72737 | 0.84674 | 0.68153 | 0.72437 | 0.69046 | 0.7315 | 0.68702 | 0
CO2/Cement Production | 1 | disaggByST_subsource(Cement Production,CO2) | OR | 9 | 0 | 0.1394 | 0.17354 | 0 | 0 | 0 | 0 | 0.38138 | 0.39986 | 0.45941 | 0.44771 | 0.4308 | 0.43183 | 0.37202 | 0.42461 | 0.44617 | 0.45724 | 0.45333 | 0.32226 | 0.25866 | 0.25819 | 0.26717 | 0.2658 | 0.28114 | 0.40166 | 0.4189 | 0.34156 | 0.42926 | 0.4163 | 0.42245 | 0.42019 | 0.41392 | 0
CO2/Cement Production | 1 | disaggByST_subsource(Cement Production,CO2) | PA | 9 | 2.7498 | 2.5229 | 2.7721 | 2.7624 | 2.8675 | 3.0989 | 2.9772 | 3.1645 | 3.2728 | 3.3766 | 3.41 | 3.1743 | 3.1883 | 2.8606 | 3.0843 | 3.15 | 2.9745 | 2.8464 | 2.6257 | 2.0497 | 1.6833 | 1.6326 | 1.6836 | 1.6941 | 1.7262 | 1.9758 | 1.9433 | 1.8139 | 1.5862 | 1.8101 | 1.7667 | 1.8712 | 0
CO2/Cement Production | 1 | disaggByST_subsource(Cement Production,CO2) | PR | 9 | 0.55015 | 0.68159 | 0.63863 | 0.63063 | 0.65664 | 0.66286 | 0.72307 | 0.74195 | 0.68629 | 0.69406 | 0.7898 | 0.795 | 0.75076 | 0.74612 | 0.79751 | 0.71699 | 0.77534 | 0.69509 | 0.63338 | 0.44345 | 0.32827 | 0.26477 | 0.33143 | 0.2477 | 0.3453 | 0.23385 | 0.1687 | 0.1902 | 0.1455 | 0.1223 | 0.030583 | 0 | 0
CO2/Cement Production | 1 | disaggByST_subsource(Cement Production,CO2) | RI | 9 | 0 | 0 | 0 | 0 | 0 | 0 | 0 | 0 | 0 | 0 | 0 | 0 | 0 | 0 | 0 | 0 | 0 | 0 | 0 | 0 | 0 | 0 | 0 | 0 | 0 | 0 | 0 | 0 | 0 | 0 | 0 | 0 | 0
CO2/Cement Production | 1 | disaggByST_subsource(Cement Production,CO2) | SC | 9 | 1.144 | 1.0743 | 1.0431 | 0.81664 | 0.83043 | 0.84548 | 1.1693 | 1.1556 | 1.2045 | 1.2268 | 1.3044 | 1.2893 | 1.2721 | 1.3674 | 1.6366 | 1.6374 | 1.834 | 1.8272 | 1.5083 | 1.0721 | 1.013 | 1.1273 | 1.2965 | 1.2378 | 1.3364 | 1.4194 | 1.4204 | 1.3417 | 1.2317 | 1.3204 | 1.347 | 1.412 | 0
CO2/Cement Production | 1 | disaggByST_subsource(Cement Production,CO2) | SD | 9 | 0.24621 | 0.3369 | 0.36132 | 0.5805 | 0.6308 | 0.60216 | 0.65139 | 0.68281 | 0.69739 | 0.67515 | 0.69077 | 0.68314 | 0.71573 | 0.70414 | 0.66752 | 0.70988 | 0.73221 | 0.72681 | 0.63755 | 0.4142 | 0.30212 | 0.25135 | 0.26083 | 0.29834 | 0.30515 | 0.34672 | 0.37212 | 0.34567 | 0.23877 | 0.38915 | 0.36695 | 0.40409 | 0
CO2/Cement Production | 1 | disaggByST_subsource(Cement Production,CO2) | TN | 9 | 0.50624 | 0.43685 | 0.44699 | 0.32347 | 0.32728 | 0.36351 | 0.36808 | 0.37861 | 0.38763 | 0.39524 | 0.36975 | 0.50642 | 0.51473 | 0.52741 | 0.53911 | 0.54338 | 0.5689 | 0.57522 | 0.51253 | 0.31043 | 0.45229 | 0.4619 | 0.50366 | 0.52872 | 0.58765 | 0.63438 | 0.69618 | 0.74777 | 0.67824 | 0.74607 | 0.71291 | 0.7303 | 0
CO2/Cement Production | 1 | disaggByST_subsource(Cement Production,CO2) | TX | 9 | 3.623 | 3.4273 | 3.6345 | 3.8087 | 3.9477 | 4.0906 | 4.3234 | 4.1026 | 4.1999 | 4.2767 | 4.6165 | 5.1321 | 5.3968 | 5.3633 | 5.5822 | 5.5923 | 5.6193 | 5.2937 | 5.4323 | 3.1344 | 3.9341 | 4.4926 | 5.04 | 5.2547 | 5.2167 | 5.1136 | 5.2814 | 4.8921 | 5.3365 | 5.9496 | 5.7102 | 5.5839 | 0
CO2/Cement Production | 1 | disaggByST_subsource(Cement Production,CO2) | UM | 9 | 0 | 0 | 0 | 0 | 0 | 0 | 0 | 0 | 0 | 0 | 0 | 0 | 0 | 0 | 0 | 0 | 0 | 0 | 0 | 0 | 0 | 0 | 0 | 0 | 0 | 0 | 0 | 0 | 0 | 0 | 0 | 0 | 0
CO2/Cement Production | 1 | disaggByST_subsource(Cement Production,CO2) | UT | 9 | 0.27087 | 0.3076 | 0.27078 | 0.25248 | 0.26913 | 0.27185 | 0.27942 | 0.28955 | 0.32584 | 0.34495 | 0.36238 | 0.35055 | 0.34729 | 0.35888 | 0.36123 | 0.36383 | 0.36427 | 0.35407 | 0.33657 | 0.18421 | 0.48609 | 0.53881 | 0.57026 | 0.48945 | 0.64033 | 0.69568 | 0.65341 | 0.77995 | 0.80367 | 0.79783 | 0.76957 | 0.78746 | 0
CO2/Cement Production | 1 | disaggByST_subsource(Cement Production,CO2) | VA | 9 | 0.37808 | 0.31043 | 0.32427 | 0.53801 | 0.5394 | 0.53695 | 0.43581 | 0.42474 | 0.45128 | 0.46565 | 0.50936 | 0.49757 | 0.45906 | 0.42006 | 0.41987 | 0.38936 | 0.42731 | 0.40509 | 0.62859 | 0.48487 | 0.3191 | 0.34488 | 0.46174 | 0.40956 | 0.48284 | 0.4308 | 0.50501 | 0.51965 | 0.47181 | 0.48515 | 0.52842 | 0.54591 | 0
CO2/Cement Production | 1 | disaggByST_subsource(Cement Production,CO2) | VI | 9 | 0 | 0 | 0 | 0 | 0 | 0 | 0 | 0 | 0 | 0 | 0 | 0 | 0 | 0 | 0 | 0 | 0 | 0 | 0 | 0 | 0 | 0 | 0 | 0 | 0 | 0 | 0 | 0 | 0 | 0 | 0 | 0 | 0
CO2/Cement Production | 1 | disaggByST_subsource(Cement Production,CO2) | VT | 9 | 0 | 0 | 0 | 0 | 0 | 0 | 0 | 0 | 0 | 0 | 0 | 0 | 0 | 0 | 0 | 0 | 0 | 0 | 0 | 0 | 0 | 0 | 0 | 0 | 0 | 0 | 0 | 0 | 0 | 0 | 0 | 0 | 0
CO2/Cement Production | 1 | disaggByST_subsource(Cement Production,CO2) | WA | 9 | 0 | 0.1394 | 0.17354 | 0.24455 | 0.28652 | 0.27749 | 0 | 0.38138 | 0.39986 | 0.45941 | 0.44771 | 0.4308 | 0.43183 | 0.37202 | 0.42461 | 0.44617 | 0.45724 | 0.45333 | 0.32226 | 0.25866 | 0.23363 | 0.18083 | 0.17934 | 0.20317 | 0.30211 | 0.29043 | 0.22942 | 0.21331 | 0.2116 | 0.22318 | 0.21214 | 0.21508 | 0
CO2/Cement Production | 1 | disaggByST_subsource(Cement Production,CO2) | WI | 9 | 0 | 0 | 0 | 0 | 0 | 0 | 0 | 0 | 0 | 0 | 0 | 0 | 0 | 0 | 0 | 0 | 0 | 0 | 0 | 0 | 0 | 0 | 0 | 0 | 0 | 0 | 0 | 0 | 0 | 0 | 0 | 0 | 0
CO2/Cement Production | 1 | disaggByST_subsource(Cement Production,CO2) | WV | 9 | 0.37808 | 0.31043 | 0.32427 | 0.53801 | 0.5394 | 0.53695 | 0.43581 | 0.42474 | 0.45128 | 0.46565 | 0.50936 | 0.49757 | 0.45906 | 0.42006 | 0.41987 | 0.38936 | 0.42731 | 0.40509 | 0.62859 | 0.48487 | 0.31538 | 0.37936 | 0.42174 | 0.50836 | 0.56892 | 0.56805 | 0.55145 | 0.50038 | 0.51156 | 0.62446 | 0.52955 | 0.53717 | 0
CO2/Cement Production | 1 | disaggByST_subsource(Cement Production,CO2) | WY | 9 | 0.24621 | 0.3369 | 0.36132 | 0.44149 | 0.44201 | 0.47867 | 0.49137 | 0.51094 | 0.50964 | 0.51924 | 0.56764 | 0.46644 | 0.49843 | 0.61136 | 0.64668 | 0.62671 | 0.64867 | 0.57084 | 0.66297 | 0.50055 | 0.48362 | 0.55248 | 0.31717 | 0.31592 | 0.33833 | 0.33694 | 0.33275 | 0.38157 | 0.32816 | 0.31478 | 0.30719 | 0.29218 | 0
CO2/Petroleum Systems | 1 | disaggByST_subsource(Petroleum Systems,CO2) | AK | 10 | 0.83664 | 0.89787 | 0.8821 | 0.85984 | 0.98088 | 1.1614 | 1.1724 | 1.0948 | 0.978 | 0.85526 | 0.75169 | 0.73422 | 0.83745 | 0.86187 | 0.84077 | 0.79287 | 0.7034 | 0.66464 | 0.62682 | 0.57226 | 0.48472 | 0.45433 | 0.42881 | 0.44088 | 0.44674 | 0.44909 | 0.32129 | 0.33235 | 0.38045 | 0.41396 | 0.3073 | 0.27237 | 0
CO2/Petroleum Systems | 1 | disaggByST_subsource(Petroleum Systems,CO2) | AL | 10 | 0.04341 | 0.038638 | 0.046474 | 0.040587 | 0.046473 | 0.047964 | 0.047892 | 0.048636 | 0.047229 | 0.045658 | 0.045788 | 0.044869 | 0.040714 | 0.04416 | 0.044007 | 0.040876 | 0.046994 | 0.042043 | 0.044103 | 0.043565 | 0.020126 | 0.025208 | 0.02999 | 0.034973 | 0.034676 | 0.034652 | 0.0221 | 0.017483 | 0.016101 | 0.01919 | 0.012855 | 0.01103 | 0
CO2/Petroleum Systems | 1 | disaggByST_subsource(Petroleum Systems,CO2) | AR | 10 | 0.018185 | 0.018449 | 0.020036 | 0.021139 | 0.021693 | 0.021551 | 0.022394 | 0.023133 | 0.023007 | 0.021108 | 0.020651 | 0.020912 | 0.021327 | 0.02293 | 0.022485 | 0.023218 | 0.023837 | 0.023498 | 0.023224 | 0.022305 | 0.016774 | 0.01885 | 0.021967 | 0.022784 | 0.025862 | 0.023202 | 0.016674 | 0.015574 | 0.032956 | 0.019019 | 0.019145 | 0.017414 | 0
CO2/Petroleum Systems | 1 | disaggByST_subsource(Petroleum Systems,CO2) | AS | 10 | 0 | 0 | 0 | 0 | 0 | 0 | 0 | 0 | 0 | 0 | 0 | 0 | 0 | 0 | 0 | 0 | 0 | 0 | 0 | 0 | 0 | 0 | 0 | 0 | 0 | 0 | 0 | 0 | 0 | 0 | 0 | 0 | 0
CO2/Petroleum Systems | 1 | disaggByST_subsource(Petroleum Systems,CO2) | AZ | 10 | 0.0021979 | 0.0022877 | 0.0023141 | 0.0023522 | 9.2784e-05 | 0.00011267 | 0.00014274 | 0.00015286 | 0.00015824 | 0.00014041 | 0.00012604 | 0.0001426 | 0.0001588 | 0.00012762 | 0.00014311 | 0.00013911 | 0.00016414 | 0.00013637 | 0.00017082 | 0.0001607 | 0.0001481 | 0.00014164 | 0.00020295 | 0.00024374 | 0.00023726 | 0.00016238 | 2.4329e-05 | 3.7664e-05 | 3.6192e-05 | 2.7932e-05 | 1.743e-05 | 1.4607e-05 | 0
CO2/Petroleum Systems | 1 | disaggByST_subsource(Petroleum Systems,CO2) | CA | 10 | 0.71615 | 0.69526 | 0.64726 | 0.66081 | 0.67846 | 0.68334 | 0.70976 | 0.73083 | 0.75241 | 0.72562 | 0.73814 | 0.73945 | 0.75725 | 0.76393 | 0.76566 | 0.75072 | 0.77048 | 0.75898 | 0.75638 | 0.73484 | 0.7803 | 0.85476 | 0.93869 | 1.0226 | 1.0605 | 0.98536 | 0.75864 | 0.72388 | 0.77193 | 0.91196 | 0.71148 | 0.65354 | 0
CO2/Petroleum Systems | 1 | disaggByST_subsource(Petroleum Systems,CO2) | CO | 10 | 0.049358 | 0.053562 | 0.067423 | 0.075291 | 0.07454 | 0.061881 | 0.059757 | 0.059914 | 0.056965 | 0.065208 | 0.052267 | 0.053343 | 0.055338 | 0.061646 | 0.067088 | 0.06873 | 0.078179 | 0.084066 | 0.10573 | 0.11851 | 0.1533 | 0.24882 | 0.30009 | 0.31643 | 0.42476 | 0.46993 | 0.41279 | 0.46132 | 0.65828 | 0.65645 | 0.37013 | 0.29056 | 0
CO2/Petroleum Systems | 1 | disaggByST_subsource(Petroleum Systems,CO2) | CT | 10 | 0 | 0 | 0 | 0 | 0 | 0 | 0 | 0 | 0 | 0 | 0 | 0 | 0 | 0 | 0 | 0 | 0 | 0 | 0 | 0 | 0 | 0 | 0 | 0 | 0 | 0 | 0 | 0 | 0 | 0 | 0 | 0 | 0
CO2/Petroleum Systems | 1 | disaggByST_subsource(Petroleum Systems,CO2) | DC | 10 | 0 | 0 | 0 | 0 | 0 | 0 | 0 | 0 | 0 | 0 | 0 | 0 | 0 | 0 | 0 | 0 | 0 | 0 | 0 | 0 | 0 | 0 | 0 | 0 | 0 | 0 | 0 | 0 | 0 | 0 | 0 | 0 | 0
CO2/Petroleum Systems | 1 | disaggByST_subsource(Petroleum Systems,CO2) | DE | 10 | 0.030531 | 0.030496 | 0.030819 | 0.031594 | 0.03234 | 0.031776 | 0.032367 | 0.033151 | 0.033665 | 0.035449 | 0.035615 | 0.036786 | 0.03944 | 0.0398 | 0.039693 | 0.038367 | 0.04127 | 0.039798 | 0.038059 | 0.036958 | 0 | 0.047704 | 0.093113 | 0.083517 | 0.082935 | 0.10544 | 0.079431 | 0.066207 | 0.091308 | 0.10735 | 0.10907 | 0.11605 | 0
CO2/Petroleum Systems | 1 | disaggByST_subsource(Petroleum Systems,CO2) | FL | 10 | 0 | 0 | 0 | 0 | 0 | 0 | 0 | 0 | 0 | 0 | 0 | 0 | 0 | 0 | 0 | 0 | 0 | 0 | 0 | 0 | 0 | 2.6988e-08 | 0.0048972 | 0.0054323 | 0.0057369 | 0.0059057 | 0.0038431 | 0.0036292 | 0.0037141 | 0.0047942 | 0.0025963 | 0.0021223 | 0
CO2/Petroleum Systems | 1 | disaggByST_subsource(Petroleum Systems,CO2) | FO | 10 | 0.25867 | 0.25261 | 0.21898 | 0.22808 | 0.23996 | 0.28182 | 0.30982 | 0.35099 | 0.34581 | 0.27036 | 0.23872 | 0.23386 | 0.23589 | 0.18792 | 0.1924 | 0.20267 | 0.17495 | 0.18183 | 0.34232 | 0.32565 | 0.41847 | 0.39809 | 0.40059 | 0.33649 | 0.356 | 0.40087 | 0.38455 | 0.39287 | 0.42243 | 0.49523 | 0.48453 | 0.37358 | 0
CO2/Petroleum Systems | 1 | disaggByST_subsource(Petroleum Systems,CO2) | GA | 10 | 0.0011076 | 0.0012068 | 0.0012195 | 0.0012502 | 0.0012797 | 0.0012574 | 0.0012808 | 0.0013118 | 0.0013322 | 0.0012193 | 0.0044008 | 0.0012262 | 0.001217 | 0.0012281 | 0.0012248 | 0 | 0 | 0 | 0 | 0 | 4.3311e-06 | 3.137e-06 | 1.4213e-06 | 0 | 0 | 0 | 0 | 0 | 0 | 0 | 0 | 0 | 0
CO2/Petroleum Systems | 1 | disaggByST_subsource(Petroleum Systems,CO2) | GU | 10 | 0 | 0 | 0 | 0 | 0 | 0 | 0 | 0 | 0 | 0 | 0 | 0 | 0 | 0 | 0 | 0 | 0 | 0 | 0 | 0 | 0 | 0 | 0 | 0 | 0 | 0 | 0 | 0 | 0 | 0 | 0 | 0 | 0
CO2/Petroleum Systems | 1 | disaggByST_subsource(Petroleum Systems,CO2) | HI | 10 | 0.028678 | 0.031868 | 0.032206 | 0.033016 | 0.033795 | 0.033478 | 0.034101 | 0.034927 | 0.035468 | 0.033304 | 0.03346 | 0.033493 | 0.033242 | 0.033546 | 0.033455 | 0.032338 | 0.033539 | 0.032219 | 0.030811 | 0.029919 | 0.013652 | 0.014247 | 0.014181 | 0.010888 | 0.013426 | 0.014413 | 0.013756 | 0.011315 | 0.012008 | 0.00039683 | 0.00046979 | 0.00033386 | 0
CO2/Petroleum Systems | 1 | disaggByST_subsource(Petroleum Systems,CO2) | IA | 10 | 0 | 0 | 0 | 0 | 0 | 0 | 0 | 0 | 0 | 0 | 0 | 0 | 0 | 0 | 0 | 0 | 0 | 0 | 0 | 0 | 0 | 0 | 0 | 0 | 0 | 0 | 0 | 0 | 0 | 0 | 0 | 0 | 0
CO2/Petroleum Systems | 1 | disaggByST_subsource(Petroleum Systems,CO2) | ID | 10 | 0 | 0 | 0 | 0 | 0 | 0 | 0 | 0 | 0 | 0 | 0 | 0 | 0 | 0 | 0 | 0 | 0 | 0 | 0 | 0 | 0 | 0 | 0 | 0 | 0 | 0 | 0 | 0 | 0 | 0 | 0 | 0 | 0
CO2/Petroleum Systems | 1 | disaggByST_subsource(Petroleum Systems,CO2) | IL | 10 | 0.22602 | 0.23766 | 0.24352 | 0.24953 | 0.25272 | 0.25868 | 0.26345 | 0.2595 | 0.25784 | 0.25924 | 0.26289 | 0.25718 | 0.20481 | 0.23045 | 0.23034 | 0.22805 | 0.23868 | 0.23043 | 0.22716 | 0.2207 | 0.24506 | 0.24513 | 0.22902 | 0.24781 | 0.26436 | 0.28499 | 0.25703 | 0.23214 | 0.23917 | 0.31392 | 0.27796 | 0.28051 | 0
CO2/Petroleum Systems | 1 | disaggByST_subsource(Petroleum Systems,CO2) | IN | 10 | 0.11427 | 0.11425 | 0.11879 | 0.12516 | 0.11326 | 0.11644 | 0.11706 | 0.11893 | 0.11838 | 0.11082 | 0.11271 | 0.11317 | 0.11173 | 0.11256 | 0.11258 | 0.1098 | 0.11394 | 0.11018 | 0.10807 | 0.10436 | 0.10073 | 0.11216 | 0.10875 | 0.11172 | 0.11495 | 0.12736 | 0.10169 | 0.096737 | 0.09932 | 0.13134 | 0.13457 | 0.14025 | 0
CO2/Petroleum Systems | 1 | disaggByST_subsource(Petroleum Systems,CO2) | KS | 10 | 0.1621 | 0.16637 | 0.16175 | 0.15723 | 0.15547 | 0.15874 | 0.16586 | 0.16461 | 0.16023 | 0.15331 | 0.16066 | 0.1618 | 0.16345 | 0.16718 | 0.17034 | 0.17059 | 0.18191 | 0.18554 | 0.19691 | 0.20543 | 0.19565 | 0.20726 | 0.22282 | 0.24276 | 0.26591 | 0.27143 | 0.14686 | 0.14922 | 0.1447 | 0.15027 | 0.12746 | 0.11948 | 0
CO2/Petroleum Systems | 1 | disaggByST_subsource(Petroleum Systems,CO2) | KY | 10 | 0.048764 | 0.04871 | 0.049214 | 0.050424 | 0.052665 | 0.051833 | 0.0535 | 0.05817 | 0.059581 | 0.057258 | 0.059252 | 0.059643 | 0.057894 | 0.057489 | 0.058534 | 0.056676 | 0.058271 | 0.056653 | 0.05533 | 0.053367 | 0.075035 | 0.071582 | 0.065784 | 0.068049 | 0.068227 | 0.076246 | 0.067917 | 0.056662 | 0.061808 | 0.085694 | 0.073253 | 0.071543 | 0
CO2/Petroleum Systems | 1 | disaggByST_subsource(Petroleum Systems,CO2) | LA | 10 | 0.62624 | 0.63326 | 0.63984 | 0.6632 | 0.67252 | 0.66852 | 0.69326 | 0.73184 | 0.74869 | 0.74131 | 0.76297 | 0.76386 | 0.7464 | 0.76399 | 0.76606 | 0.74621 | 0.71286 | 0.78669 | 0.75668 | 0.73687 | 0.80342 | 0.78162 | 0.74748 | 0.80201 | 0.77213 | 0.84587 | 0.80904 | 0.76533 | 0.76405 | 0.98521 | 0.75875 | 0.75113 | 0
CO2/Petroleum Systems | 1 | disaggByST_subsource(Petroleum Systems,CO2) | MA | 10 | 0 | 0 | 0 | 0 | 0 | 0 | 0 | 0 | 0 | 0 | 0 | 0 | 0 | 0 | 0 | 0 | 0 | 0 | 0 | 0 | 0 | 0 | 0 | 0 | 0 | 0 | 0 | 0 | 0 | 0 | 0 | 0 | 0
CO2/Petroleum Systems | 1 | disaggByST_subsource(Petroleum Systems,CO2) | MD | 10 | 0 | 0 | 0 | 0 | 0 | 0 | 0 | 0 | 0 | 0 | 0 | 0 | 0 | 0 | 0 | 0 | 0 | 0 | 0 | 0 | 0 | 0 | 0 | 0 | 0 | 0 | 0 | 0 | 0 | 0 | 0 | 0 | 0
CO2/Petroleum Systems | 1 | disaggByST_subsource(Petroleum Systems,CO2) | ME | 10 | 0 | 0 | 0 | 0 | 0 | 0 | 0 | 0 | 0 | 0 | 0 | 0 | 0 | 0 | 0 | 0 | 0 | 0 | 0 | 0 | 0 | 0 | 0 | 0 | 0 | 0 | 0 | 0 | 0 | 0 | 0 | 0 | 0
CO2/Petroleum Systems | 1 | disaggByST_subsource(Petroleum Systems,CO2) | MI | 10 | 0.035994 | 0.035853 | 0.036063 | 0.035535 | 0.035775 | 0.035525 | 0.036594 | 0.043808 | 0.043266 | 0.041744 | 0.030654 | 0.030489 | 0.030261 | 0.029772 | 0.029276 | 0.02881 | 0.036039 | 0.035386 | 0.036644 | 0.036451 | 0.033003 | 0.035245 | 0.03496 | 0.042548 | 0.040944 | 0.041998 | 0.039049 | 0.034872 | 0.029656 | 0.038173 | 0.030906 | 0.031308 | 0
CO2/Petroleum Systems | 1 | disaggByST_subsource(Petroleum Systems,CO2) | MN | 10 | 0.054978 | 0.058182 | 0.058798 | 0.060277 | 0.06632 | 0.067433 | 0.068688 | 0.075537 | 0.076707 | 0.074511 | 0.074859 | 0.076069 | 0.0755 | 0.076189 | 0.075983 | 0.073445 | 0.079425 | 0.076298 | 0.075648 | 0.071907 | 0.061482 | 0.060069 | 0.053515 | 0.056712 | 0.051889 | 0.06386 | 0.063999 | 0.060838 | 0.061902 | 0.082199 | 0.080996 | 0.084341 | 0
CO2/Petroleum Systems | 1 | disaggByST_subsource(Petroleum Systems,CO2) | MO | 10 | 0.00033844 | 0.00036697 | 0.00038947 | 0.00040079 | 0.00035314 | 0.00036733 | 0.00038019 | 0.00038905 | 0.0003268 | 0.00033965 | 0.00038731 | 0.00036305 | 0.00020511 | 0.0003738 | 0.00035749 | 0.00040603 | 0.00043101 | 0.00041023 | 0.00057746 | 0.00066159 | 0.00083317 | 0.0009587 | 0.0011541 | 0.0013211 | 0.0013145 | 0.00064734 | 0.00037356 | 0.00033047 | 0.00031906 | 0.00031933 | 0.00025501 | 0.00012517 | 0
CO2/Petroleum Systems | 1 | disaggByST_subsource(Petroleum Systems,CO2) | MP | 10 | 0 | 0 | 0 | 0 | 0 | 0 | 0 | 0 | 0 | 0 | 0 | 0 | 0 | 0 | 0 | 0 | 0 | 0 | 0 | 0 | 0 | 0 | 0 | 0 | 0 | 0 | 0 | 0 | 0 | 0 | 0 | 0 | 0
CO2/Petroleum Systems | 1 | disaggByST_subsource(Petroleum Systems,CO2) | MS | 10 | 0.10103 | 0.10042 | 0.10296 | 0.10573 | 0.10739 | 0.099367 | 0.10232 | 0.10821 | 0.11111 | 0.10361 | 0.11004 | 0.11126 | 0.10986 | 0.11642 | 0.11835 | 0.11835 | 0.12297 | 0.12812 | 0.13293 | 0.13387 | 0.11062 | 0.11431 | 0.11665 | 0.1253 | 0.12861 | 0.13561 | 0.095146 | 0.086052 | 0.088071 | 0.11994 | 0.085954 | 0.088534 | 0
CO2/Petroleum Systems | 1 | disaggByST_subsource(Petroleum Systems,CO2) | MT | 10 | 0.31128 | 0.31313 | 0.30398 | 0.30099 | 0.29992 | 0.30798 | 0.31096 | 0.31902 | 0.34152 | 0.32307 | 0.33636 | 0.36227 | 0.39277 | 0.46294 | 0.60796 | 0.82891 | 0.92617 | 0.8984 | 0.81899 | 0.73018 | 0.68708 | 0.66746 | 0.74832 | 0.84814 | 0.86567 | 0.8296 | 0.47444 | 0.44708 | 0.62846 | 0.82419 | 0.45708 | 0.44343 | 0
CO2/Petroleum Systems | 1 | disaggByST_subsource(Petroleum Systems,CO2) | NC | 10 | 0.00065424 | 0.00065349 | 0 | 0 | 0 | 0 | 0 | 0 | 0 | 0 | 0 | 0 | 0 | 0 | 0 | 0 | 0 | 0 | 0 | 0 | 0 | 0 | 0 | 0 | 0 | 0 | 0 | 0 | 0 | 0 | 0 | 0 | 0
CO2/Petroleum Systems | 1 | disaggByST_subsource(Petroleum Systems,CO2) | ND | 10 | 0.69658 | 0.69395 | 0.64742 | 0.62307 | 0.57302 | 0.61985 | 0.69751 | 0.78909 | 0.79867 | 0.75154 | 0.76342 | 0.75468 | 0.74721 | 0.72719 | 0.78316 | 0.91273 | 1.0421 | 1.1974 | 1.7015 | 2.1976 | 3.1883 | 4.4188 | 7.1435 | 9.336 | 11.9594 | 13.1096 | 8.0901 | 9.0185 | 14.5554 | 20.041 | 11.0646 | 10.5869 | 0
CO2/Petroleum Systems | 1 | disaggByST_subsource(Petroleum Systems,CO2) | NE | 10 | 0.005694 | 0.0059766 | 0.0060399 | 0.0059526 | 0.0057129 | 0.005659 | 0.0056216 | 0.0056751 | 0.0057745 | 0.0051734 | 0.0058504 | 0.006041 | 0.0060472 | 0.0062945 | 0.0059571 | 0.0058817 | 0.005973 | 0.0063347 | 0.0066824 | 0.0064491 | 0.0066667 | 0.0078891 | 0.0083883 | 0.0097268 | 0.010357 | 0.010124 | 0.0061074 | 0.0050069 | 0.0062259 | 0.0061561 | 0.0042969 | 0.0035742 | 0
CO2/Petroleum Systems | 1 | disaggByST_subsource(Petroleum Systems,CO2) | NH | 10 | 0 | 0 | 0 | 0 | 0 | 0 | 0 | 0 | 0 | 0 | 0 | 0 | 0 | 0 | 0 | 0 | 0 | 0 | 0 | 0 | 0 | 0 | 0 | 0 | 0 | 0 | 0 | 0 | 0 | 0 | 0 | 0 | 0
CO2/Petroleum Systems | 1 | disaggByST_subsource(Petroleum Systems,CO2) | NJ | 10 | 0.10008 | 0.072864 | 0.10005 | 0.091961 | 0.099329 | 0.11485 | 0.11698 | 0.13379 | 0.13586 | 0.12238 | 0.13339 | 0.12421 | 0.12598 | 0.12561 | 0.1463 | 0.13483 | 0.14894 | 0.13608 | 0.13014 | 0.11014 | 0.16798 | 0.17675 | 0.15411 | 0.12741 | 0.1328 | 0.16169 | 0.15244 | 0.13441 | 0.11333 | 0.1872 | 0.15043 | 0.13837 | 0
CO2/Petroleum Systems | 1 | disaggByST_subsource(Petroleum Systems,CO2) | NM | 10 | 0.42679 | 0.47885 | 0.46673 | 0.44212 | 0.43872 | 0.47731 | 0.50555 | 0.51026 | 0.48716 | 0.46562 | 0.49341 | 0.50337 | 0.4962 | 0.49581 | 0.4859 | 0.46797 | 0.46416 | 0.46855 | 0.48805 | 0.50626 | 0.55829 | 0.64287 | 0.80068 | 0.95667 | 1.1496 | 1.296 | 1.0157 | 1.1421 | 2.0934 | 3.0626 | 1.9909 | 1.2305 | 0
CO2/Petroleum Systems | 1 | disaggByST_subsource(Petroleum Systems,CO2) | NV | 10 | 0.0037124 | 0.014281 | 0.00502 | 0.0028627 | 0.0036815 | 0.0034332 | 0.0034429 | 0.0033124 | 0.0031573 | 0.0029097 | 0.0023852 | 0.0023612 | 0.0023931 | 0.0023334 | 0.0016191 | 0.0015682 | 0.0016531 | 0.0016495 | 0.0017743 | 0.0018797 | 0.0014475 | 0.0014404 | 0.0013586 | 0.0012907 | 0.0014115 | 0.0011584 | 0.00083803 | 0.00078787 | 0.00082863 | 0.00096609 | 0.00061034 | 0.00051027 | 0
CO2/Petroleum Systems | 1 | disaggByST_subsource(Petroleum Systems,CO2) | NY | 10 | 0.0091267 | 0.0091162 | 0 | 0 | 0 | 0 | 0 | 0 | 0 | 4.6954e-06 | 0.00078061 | 0.00098333 | 0.0014543 | 0.005496 | 0.0029988 | 0.0049042 | 0.0063 | 0.0061202 | 0.0049043 | 0.0043182 | 0.0058239 | 0.0083621 | 0.0049924 | 0.0098287 | 0.0098232 | 0.005785 | 0.0032411 | 0.0023973 | 0.0069558 | 0.017751 | 0.0018714 | 0.0017317 | 0
CO2/Petroleum Systems | 1 | disaggByST_subsource(Petroleum Systems,CO2) | OH | 10 | 0.14303 | 0.13288 | 0.13142 | 0.13493 | 0.13408 | 0.13705 | 0.13978 | 0.14892 | 0.14582 | 0.14104 | 0.14563 | 0.14907 | 0.14679 | 0.1475 | 0.14985 | 0.15147 | 0.14818 | 0.1449 | 0.14789 | 0.13994 | 0.17626 | 0.16881 | 0.16794 | 0.19484 | 0.20739 | 0.26094 | 0.1923 | 0.18093 | 0.18106 | 0.23128 | 0.17001 | 0.1877 | 0
CO2/Petroleum Systems | 1 | disaggByST_subsource(Petroleum Systems,CO2) | OK | 10 | 0.2431 | 0.24325 | 0.24146 | 0.24712 | 0.24817 | 0.24856 | 0.2546 | 0.26048 | 0.26012 | 0.2516 | 0.25559 | 0.26426 | 0.2661 | 0.26851 | 0.27336 | 0.27208 | 0.28106 | 0.29029 | 0.31649 | 0.31668 | 0.32477 | 0.41955 | 0.56609 | 0.72906 | 0.86266 | 0.87254 | 0.48834 | 0.63769 | 0.91152 | 0.79915 | 0.61347 | 0.57247 | 0
CO2/Petroleum Systems | 1 | disaggByST_subsource(Petroleum Systems,CO2) | OR | 10 | 0 | 0 | 0 | 0 | 0 | 0 | 0 | 0 | 0 | 0 | 0 | 0 | 0 | 0 | 0 | 0 | 0 | 0 | 0 | 0 | 0 | 0 | 0 | 0 | 0 | 0 | 0 | 0 | 0 | 0 | 0 | 0 | 0
CO2/Petroleum Systems | 1 | disaggByST_subsource(Petroleum Systems,CO2) | PA | 10 | 0.16389 | 0.17385 | 0.16885 | 0.1752 | 0.16049 | 0.15899 | 0.17016 | 0.15341 | 0.15355 | 0.18515 | 0.19212 | 0.19368 | 0.18991 | 0.19465 | 0.19559 | 0.19309 | 0.20255 | 0.17742 | 0.21535 | 0.1946 | 0.29103 | 0.27764 | 0.21607 | 0.23562 | 0.27705 | 0.24246 | 0.21917 | 0.20392 | 0.20305 | 0.16838 | 0.079228 | 0.085098 | 0
CO2/Petroleum Systems | 1 | disaggByST_subsource(Petroleum Systems,CO2) | PR | 10 | 0 | 0 | 0 | 0 | 0 | 0 | 0 | 0 | 0 | 0 | 0 | 0 | 0 | 0 | 0 | 0 | 0 | 0 | 0 | 0 | 0 | 0 | 0 | 0 | 0 | 0 | 0 | 0 | 0 | 0 | 0 | 0 | 0
CO2/Petroleum Systems | 1 | disaggByST_subsource(Petroleum Systems,CO2) | RI | 10 | 0 | 0 | 0 | 0 | 0 | 0 | 0 | 0 | 0 | 0 | 0 | 0 | 0 | 0 | 0 | 0 | 0 | 0 | 0 | 0 | 0 | 0 | 0 | 0 | 0 | 0 | 0 | 0 | 0 | 0 | 0 | 0 | 0
CO2/Petroleum Systems | 1 | disaggByST_subsource(Petroleum Systems,CO2) | SC | 10 | 0 | 0 | 0 | 0 | 0 | 0 | 0 | 0 | 0 | 0 | 0 | 0 | 0 | 0 | 0 | 0 | 0 | 0 | 0 | 0 | 0 | 0 | 0 | 0 | 0 | 0 | 0 | 0 | 0 | 0 | 0 | 0 | 0
CO2/Petroleum Systems | 1 | disaggByST_subsource(Petroleum Systems,CO2) | SD | 10 | 0.025966 | 0.027459 | 0.026503 | 0.026348 | 0.026379 | 0.025651 | 0.024607 | 0.026499 | 0.024579 | 0.023251 | 0.025709 | 0.028213 | 0.027705 | 0.028882 | 0.032344 | 0.034547 | 0.035015 | 0.043133 | 0.044557 | 0.04448 | 0.043952 | 0.045843 | 0.050129 | 0.054167 | 0.053199 | 0.048851 | 0.028909 | 0.028978 | 0.039674 | 0.043709 | 0.025928 | 0.024929 | 0
CO2/Petroleum Systems | 1 | disaggByST_subsource(Petroleum Systems,CO2) | TN | 10 | 0.013903 | 0.013855 | 0.017046 | 0.017593 | 0.018355 | 0.020971 | 0.020998 | 0.025646 | 0.025977 | 0.032468 | 0.037153 | 0.039598 | 0.041373 | 0.041893 | 0.041876 | 0.04053 | 0.041907 | 0.040383 | 0.038727 | 0.03756 | 0.043092 | 0.034349 | 0.040825 | 0.042799 | 0.029998 | 0.037183 | 0.045322 | 0.044965 | 0.043225 | 0.04788 | 0.048823 | 0.047546 | 0
CO2/Petroleum Systems | 1 | disaggByST_subsource(Petroleum Systems,CO2) | TX | 10 | 3.7019 | 3.6879 | 3.6027 | 3.4342 | 3.3651 | 3.3751 | 3.4231 | 3.5143 | 3.4292 | 3.2026 | 3.2415 | 3.2235 | 3.1801 | 3.2249 | 3.2603 | 3.3233 | 3.3201 | 3.3387 | 3.5657 | 3.5444 | 4.1174 | 5.0407 | 6.3594 | 7.6517 | 9.0738 | 9.4414 | 7.3264 | 8.5742 | 12.6301 | 15.9226 | 10.2493 | 7.4251 | 0
CO2/Petroleum Systems | 1 | disaggByST_subsource(Petroleum Systems,CO2) | UM | 10 | 0 | 0 | 0 | 0 | 0 | 0 | 0 | 0 | 0 | 0 | 0 | 0 | 0 | 0 | 0 | 0 | 0 | 0 | 0 | 0 | 0 | 0 | 0 | 0 | 0 | 0 | 0 | 0 | 0 | 0 | 0 | 0 | 0
CO2/Petroleum Systems | 1 | disaggByST_subsource(Petroleum Systems,CO2) | UT | 10 | 0.053768 | 0.053099 | 0.052623 | 0.053323 | 0.054422 | 0.053445 | 0.054743 | 0.058971 | 0.060348 | 0.055057 | 0.054352 | 0.056177 | 0.055676 | 0.057077 | 0.062477 | 0.069063 | 0.08043 | 0.084684 | 0.10538 | 0.099379 | 0.11204 | 0.13419 | 0.17157 | 0.2075 | 0.24187 | 0.16304 | 0.13243 | 0.1418 | 0.16918 | 0.21025 | 0.14293 | 0.12884 | 0
CO2/Petroleum Systems | 1 | disaggByST_subsource(Petroleum Systems,CO2) | VA | 10 | 0.012365 | 0.012351 | 0.013028 | 0.012016 | 0.012306 | 0.01206 | 0.012285 | 0.013454 | 0.01366 | 0.013253 | 0.013529 | 0.01359 | 0.013397 | 0.013382 | 0.013353 | 0.012924 | 6.1567e-05 | 0.013039 | 0.01336 | 0.013138 | 0.014739 | 7.9233e-05 | 6.539e-05 | 6.3033e-05 | 8.3075e-05 | 7.857e-05 | 4.0547e-05 | 4.0454e-05 | 2.3419e-05 | 2.3188e-05 | 1.3991e-05 | 1.7287e-05 | 0
CO2/Petroleum Systems | 1 | disaggByST_subsource(Petroleum Systems,CO2) | VI | 10 | 0 | 0 | 0 | 0 | 0 | 0 | 0 | 0 | 0 | 0 | 0 | 0 | 0 | 0 | 0 | 0 | 0 | 0 | 0 | 0 | 0.072268 | 0.087422 | 0.010253 | 0.00012484 | 0.00011618 | 0 | 0 | 0 | 0 | 0 | 0.0014807 | 0.0031892 | 0
CO2/Petroleum Systems | 1 | disaggByST_subsource(Petroleum Systems,CO2) | VT | 10 | 0 | 0 | 0 | 0 | 0 | 0 | 0 | 0 | 0 | 0 | 0 | 0 | 0 | 0 | 0 | 0 | 0 | 0 | 0 | 0 | 0 | 0 | 0 | 0 | 0 | 0 | 0 | 0 | 0 | 0 | 0 | 0 | 0
CO2/Petroleum Systems | 1 | disaggByST_subsource(Petroleum Systems,CO2) | WA | 10 | 0.10701 | 0.10807 | 0.11544 | 0.12148 | 0.12111 | 0.12549 | 0.12783 | 0.13514 | 0.13723 | 0.13096 | 0.13418 | 0.13622 | 0.13596 | 0.13827 | 0.13674 | 0.13508 | 0.14185 | 0.13627 | 0.13115 | 0.12735 | 0.11555 | 0.14325 | 0.13701 | 0.14087 | 0.12223 | 0.12598 | 0.12945 | 0.11319 | 0.11889 | 0.16587 | 0.15118 | 0.15485 | 0
CO2/Petroleum Systems | 1 | disaggByST_subsource(Petroleum Systems,CO2) | WI | 10 | 0.0071967 | 0.0072319 | 0.0073085 | 0.0074923 | 0.0076691 | 0.0075354 | 0.0076757 | 0.0085245 | 0.0086566 | 0.0074511 | 0.0074859 | 0.0074933 | 0.0074373 | 0.0075052 | 0.0074849 | 0.0072349 | 0.0077992 | 0.0074922 | 0.0071648 | 0.0069574 | 0.0085955 | 0.0064246 | 0.0064729 | 0.0070044 | 0.0071182 | 0.0083717 | 0.0078225 | 0.0075269 | 0.0024838 | 0 | 0 | 0 | 0
CO2/Petroleum Systems | 1 | disaggByST_subsource(Petroleum Systems,CO2) | WV | 10 | 0.011965 | 0.0075815 | 0.0083896 | 0.0085515 | 0.0077417 | 0.0077123 | 0.0077842 | 0.0086166 | 0.0085331 | 0.008196 | 0.0069187 | 0.00937 | 0.010555 | 0.010463 | 0.011233 | 0.011105 | 0.012233 | 0.012993 | 0.013179 | 0.011507 | 0.0094895 | 0.01112 | 0.019891 | 0.030293 | 0.037654 | 0.03212 | 0.01779 | 0.025801 | 0.056257 | 0.057136 | 0.036202 | 0.025253 | 0
CO2/Petroleum Systems | 1 | disaggByST_subsource(Petroleum Systems,CO2) | WY | 10 | 0.12589 | 0.12508 | 0.11847 | 0.12138 | 0.12103 | 0.1235 | 0.12584 | 0.12874 | 0.12726 | 0.12135 | 0.12588 | 0.12737 | 0.12466 | 0.12651 | 0.12906 | 0.13151 | 0.14229 | 0.14327 | 0.15006 | 0.14591 | 0.16446 | 0.18514 | 0.20409 | 0.24847 | 0.33593 | 0.35422 | 0.2457 | 0.2458 | 0.46371 | 0.55252 | 0.30499 | 0.30455 | 0
CO2/Natural Gas Systems | 1 | disaggByST_subsource(Natural Gas Systems,CO2) | AK | 11 | 0.67672 | 0.70789 | 0.71841 | 0.67553 | 0.70533 | 0.69565 | 0.6523 | 0.61651 | 0.54626 | 0.51319 | 0.5183 | 0.50831 | 0.54668 | 0.5927 | 0.50525 | 0.50116 | 0.47448 | 0.43032 | 0.36509 | 0.36951 | 0.32189 | 0.27693 | 0.27807 | 0.25906 | 0.26701 | 0.25704 | 0.26415 | 0.26835 | 0.23849 | 0.24725 | 0.24953 | 0.26353 | 0
CO2/Natural Gas Systems | 1 | disaggByST_subsource(Natural Gas Systems,CO2) | AL | 11 | 0.47035 | 0.50183 | 0.43806 | 0.41743 | 0.38907 | 0.38466 | 0.35902 | 0.3513 | 0.32063 | 0.28339 | 0.31462 | 0.31576 | 0.32357 | 0.34531 | 0.34164 | 0.32439 | 0.31765 | 0.29821 | 0.27042 | 0.22708 | 0.22442 | 0.22051 | 0.16311 | 0.17644 | 0.14781 | 0.11306 | 0.11613 | 0.12226 | 0.10772 | 0.13145 | 0.11003 | 0.079547 | 0
CO2/Natural Gas Systems | 1 | disaggByST_subsource(Natural Gas Systems,CO2) | AR | 11 | 0.39729 | 0.36116 | 0.43414 | 0.40834 | 0.38039 | 0.35149 | 0.38098 | 0.35117 | 0.28624 | 0.24383 | 0.26115 | 0.24647 | 0.2451 | 0.2446 | 0.26823 | 0.27015 | 0.37243 | 0.44407 | 0.6963 | 1.0026 | 1.2143 | 1.3903 | 1.3589 | 1.4004 | 1.2102 | 0.9097 | 0.74949 | 0.64687 | 0.51492 | 0.52583 | 0.45542 | 0.39808 | 0
CO2/Natural Gas Systems | 1 | disaggByST_subsource(Natural Gas Systems,CO2) | AS | 11 | 0 | 0 | 0 | 0 | 0 | 0 | 0 | 0 | 0 | 0 | 0 | 0 | 0 | 0 | 0 | 0 | 0 | 0 | 0 | 0 | 0 | 0 | 0 | 0 | 0 | 0 | 0 | 0 | 0 | 0 | 0 | 0 | 0
CO2/Natural Gas Systems | 1 | disaggByST_subsource(Natural Gas Systems,CO2) | AZ | 11 | 0.0091747 | 0.0071954 | 0.0062281 | 0.0057517 | 0.0059715 | 0.0054528 | 0.0051594 | 0.005075 | 0.0049392 | 0.0048304 | 0.0046587 | 0.0046588 | 0.0048975 | 0.0049862 | 0.0048604 | 0.0046978 | 0.0050724 | 0.0048974 | 0.0051335 | 0.0055424 | 0.0052479 | 0.0053134 | 0.0054378 | 0.0053399 | 0.0055081 | 0.0054784 | 0.0079137 | 0.011481 | 0.012476 | 0.027126 | 0.044417 | 0.019043 | 0
CO2/Natural Gas Systems | 1 | disaggByST_subsource(Natural Gas Systems,CO2) | CA | 11 | 0.68391 | 0.68309 | 0.65102 | 0.54192 | 0.50563 | 0.43213 | 0.40096 | 0.40504 | 0.39629 | 0.46422 | 0.48189 | 0.46719 | 0.45101 | 0.40366 | 0.381 | 0.36606 | 0.36976 | 0.33682 | 0.30823 | 0.27784 | 0.28651 | 0.22435 | 0.21062 | 0.21626 | 0.20699 | 0.19353 | 0.19048 | 0.20476 | 0.18908 | 0.20627 | 0.21317 | 0.14724 | 0
CO2/Natural Gas Systems | 1 | disaggByST_subsource(Natural Gas Systems,CO2) | CO | 11 | 0.67379 | 0.72568 | 0.79263 | 0.96103 | 1.021 | 1.1102 | 1.0904 | 1.2081 | 1.1609 | 1.2456 | 1.2182 | 1.3061 | 1.5097 | 1.5707 | 1.7114 | 1.8919 | 1.9726 | 2.0361 | 2.1362 | 1.9577 | 2.0938 | 2.1901 | 2.0246 | 1.9413 | 1.9196 | 1.8629 | 2.1604 | 2.1431 | 2.0817 | 2.1907 | 2.1154 | 2.1078 | 0
CO2/Natural Gas Systems | 1 | disaggByST_subsource(Natural Gas Systems,CO2) | CT | 11 | 0.00095845 | 0.00094292 | 0.00092196 | 0.00090483 | 0.00090369 | 0.00083694 | 0.00081068 | 0.00077949 | 0.00075249 | 0.00072969 | 0.00070817 | 0.00069773 | 0.00090198 | 0.00065204 | 0.00062999 | 0.0006245 | 0.00060543 | 0.00058464 | 0.00061244 | 0.00060622 | 0.00061688 | 0.00061448 | 0.00063053 | 0.00062543 | 0.00063291 | 0.00064017 | 0.00085582 | 0.0011692 | 0.0012581 | 0.0026102 | 0.0041861 | 0.0018944 | 0
CO2/Natural Gas Systems | 1 | disaggByST_subsource(Natural Gas Systems,CO2) | DC | 11 | 0.00017459 | 0.0001721 | 0.00016429 | 0.00016161 | 0.00016362 | 0.00014579 | 0.00013939 | 0.0001319 | 0.00012492 | 0.00011877 | 0.00011174 | 0.00010675 | 0.00010014 | 9.3487e-05 | 8.9332e-05 | 8.0641e-05 | 7.6267e-05 | 6.8711e-05 | 6.457e-05 | 6.2553e-05 | 6.4997e-05 | 6.1109e-05 | 5.6402e-05 | 5.6095e-05 | 4.926e-05 | 4.905e-05 | 5.0344e-05 | 5.2396e-05 | 5.3049e-05 | 6.4331e-05 | 7.7353e-05 | 5.8174e-05 | 0
CO2/Natural Gas Systems | 1 | disaggByST_subsource(Natural Gas Systems,CO2) | DE | 11 | 0.00024637 | 0.00024512 | 0.00024297 | 0.00023968 | 0.00023787 | 0.00022922 | 0.00022256 | 0.00021818 | 0.00021337 | 0.0002097 | 0.00020434 | 0.00020683 | 0.00019564 | 0.00019568 | 0.00019299 | 0.00020753 | 0.00022421 | 0.0002193 | 0.00024228 | 0.00024592 | 0.00026251 | 0.00026857 | 0.00029062 | 0.0002938 | 0.00030368 | 0.00030511 | 0.00043508 | 0.00063095 | 0.00071739 | 0.0015991 | 0.0026523 | 0.0011992 | 0
CO2/Natural Gas Systems | 1 | disaggByST_subsource(Natural Gas Systems,CO2) | FL | 11 | 0.017154 | 0.013335 | 0.016718 | 0.017068 | 0.017385 | 0.014377 | 0.012695 | 0.012608 | 0.011034 | 0.010601 | 0.011859 | 0.010422 | 0.0075433 | 0.0069049 | 0.0069393 | 0.0064665 | 0.0062005 | 0.0050443 | 0.0058677 | 0.0036671 | 0.015279 | 0.017147 | 0.0048651 | 0.0044448 | 0.0046461 | 0.0048396 | 0.0068091 | 0.010053 | 0.010931 | 0.023672 | 0.038915 | 0.017651 | 0
CO2/Natural Gas Systems | 1 | disaggByST_subsource(Natural Gas Systems,CO2) | FO | 11 | 0.047322 | 0.045522 | 0.034087 | 0.034119 | 0.034912 | 0.040902 | 0.050024 | 0.062887 | 0.064302 | 0.048876 | 0.042288 | 0.042392 | 0.043459 | 0.03248 | 0.034368 | 0.03632 | 0.030738 | 0.033171 | 0.072482 | 0.069173 | 0.091534 | 0.087237 | 0.06313 | 0.045103 | 0.050737 | 0.036176 | 0.030041 | 0.024498 | 0.024087 | 0.025694 | 0.00051089 | 0.00035574 | 0
CO2/Natural Gas Systems | 1 | disaggByST_subsource(Natural Gas Systems,CO2) | GA | 11 | 0.0031912 | 0.0032058 | 0.003185 | 0.0031607 | 0.0031609 | 0.0030692 | 0.002987 | 0.0029514 | 0.0029079 | 0.0028367 | 0.0027697 | 0.0028015 | 0.0030925 | 0.0031905 | 0.0031598 | 0.0032233 | 0.0032043 | 0.0030796 | 0.0033559 | 0.003377 | 0.0036514 | 0.0037475 | 0.0039197 | 0.0038604 | 0.003971 | 0.0039664 | 0.005732 | 0.0087056 | 0.0093957 | 0.020763 | 0.033982 | 0.014942 | 0
CO2/Natural Gas Systems | 1 | disaggByST_subsource(Natural Gas Systems,CO2) | GU | 11 | 0 | 0 | 0 | 0 | 0 | 0 | 0 | 0 | 0 | 0 | 0 | 0 | 0 | 0 | 0 | 0 | 0 | 0 | 0 | 0 | 0 | 0 | 0 | 0 | 0 | 0 | 0 | 0 | 0 | 0 | 0 | 0 | 0
CO2/Natural Gas Systems | 1 | disaggByST_subsource(Natural Gas Systems,CO2) | HI | 11 | 5.7784e-05 | 5.6404e-05 | 5.5637e-05 | 5.4663e-05 | 5.3178e-05 | 5.0242e-05 | 4.7398e-05 | 4.6198e-05 | 4.4794e-05 | 4.3291e-05 | 4.1743e-05 | 4.0724e-05 | 3.8451e-05 | 3.6727e-05 | 3.5312e-05 | 3.4111e-05 | 3.2729e-05 | 2.9909e-05 | 3.0334e-05 | 2.9459e-05 | 2.9704e-05 | 2.8844e-05 | 2.8966e-05 | 2.8707e-05 | 2.9129e-05 | 2.8777e-05 | 3.7244e-05 | 4.8785e-05 | 5.2241e-05 | 0.00010502 | 0.00016616 | 7.8277e-05 | 0
CO2/Natural Gas Systems | 1 | disaggByST_subsource(Natural Gas Systems,CO2) | IA | 11 | 0.0049724 | 0.0050301 | 0.0050162 | 0.0049657 | 0.0049365 | 0.0048378 | 0.0047395 | 0.0046819 | 0.0046213 | 0.0045189 | 0.0044446 | 0.0045423 | 0.0045849 | 0.0049079 | 0.0046915 | 0.0048269 | 0.0048323 | 0.0051277 | 0.0057087 | 0.0058545 | 0.0061966 | 0.0062887 | 0.0065588 | 0.0064754 | 0.006625 | 0.006618 | 0.0097575 | 0.014226 | 0.015487 | 0.03427 | 0.056461 | 0.02466 | 0
CO2/Natural Gas Systems | 1 | disaggByST_subsource(Natural Gas Systems,CO2) | ID | 11 | 0.0011952 | 0.0012096 | 0.0012062 | 0.0011964 | 0.0011938 | 0.0011686 | 0.0011437 | 0.0011315 | 0.0011177 | 0.0010907 | 0.0010724 | 0.001094 | 0.0010321 | 0.0010701 | 0.0010485 | 0.0010737 | 0.0010669 | 0.0010144 | 0.0011127 | 0.0011288 | 0.0011854 | 0.0011949 | 0.0012443 | 0.0012128 | 0.001241 | 0.0020704 | 0.0055203 | 0.0056845 | 0.0041365 | 0.0070149 | 0.010386 | 0.0054882 | 0
CO2/Natural Gas Systems | 1 | disaggByST_subsource(Natural Gas Systems,CO2) | IL | 11 | 0.031484 | 0.030797 | 0.032962 | 0.030101 | 0.030102 | 0.028327 | 0.027245 | 0.02794 | 0.022808 | 0.020959 | 0.020221 | 0.017521 | 0.018423 | 0.018558 | 0.01879 | 0.016474 | 0.015801 | 0.016983 | 0.017022 | 0.01849 | 0.019041 | 0.019114 | 0.019847 | 0.020064 | 0.019593 | 0.021972 | 0.026786 | 0.034723 | 0.033056 | 0.050193 | 0.072938 | 0.03922 | 0
CO2/Natural Gas Systems | 1 | disaggByST_subsource(Natural Gas Systems,CO2) | IN | 11 | 0.017834 | 0.017498 | 0.017408 | 0.016819 | 0.016171 | 0.015383 | 0.015968 | 0.021704 | 0.015253 | 0.014969 | 0.014876 | 0.015067 | 0.015175 | 0.014709 | 0.017181 | 0.016075 | 0.015182 | 0.016176 | 0.019386 | 0.020715 | 0.021546 | 0.025672 | 0.018183 | 0.020633 | 0.018396 | 0.016624 | 0.017242 | 0.025192 | 0.017797 | 0.030183 | 0.042769 | 0.022236 | 0
CO2/Natural Gas Systems | 1 | disaggByST_subsource(Natural Gas Systems,CO2) | KS | 11 | 1.3592 | 1.4359 | 1.4792 | 1.4854 | 1.5007 | 1.402 | 1.2833 | 1.2096 | 0.96588 | 0.83236 | 0.84727 | 0.74851 | 0.72626 | 0.69503 | 0.68929 | 0.68255 | 0.67832 | 0.50402 | 0.48533 | 0.46781 | 0.42348 | 0.3881 | 0.35899 | 0.37892 | 0.36308 | 0.35478 | 0.35617 | 0.34526 | 0.2823 | 0.27829 | 0.27967 | 0.22506 | 0
CO2/Natural Gas Systems | 1 | disaggByST_subsource(Natural Gas Systems,CO2) | KY | 11 | 0.17335 | 0.17432 | 0.1739 | 0.1823 | 0.16062 | 0.15032 | 0.15153 | 0.27379 | 0.18853 | 0.16774 | 0.18738 | 0.17911 | 0.1896 | 0.17885 | 0.19606 | 0.17613 | 0.16088 | 0.16903 | 0.22026 | 0.23873 | 0.24968 | 0.2357 | 0.15068 | 0.16655 | 0.127 | 0.15513 | 0.11638 | 0.11413 | 0.10271 | 0.1251 | 0.12463 | 0.14868 | 0
CO2/Natural Gas Systems | 1 | disaggByST_subsource(Natural Gas Systems,CO2) | LA | 11 | 3.6173 | 3.3385 | 3.214 | 3.14 | 3.0921 | 2.978 | 2.546 | 2.316 | 2.1372 | 2.0536 | 2.0558 | 2.0012 | 1.9047 | 1.8081 | 1.814 | 1.7049 | 1.7245 | 1.7021 | 1.6304 | 1.8027 | 2.4952 | 3.2468 | 2.8099 | 2.309 | 1.8882 | 1.6466 | 1.6897 | 2.0332 | 2.4816 | 3.0495 | 2.7925 | 2.8099 | 0
CO2/Natural Gas Systems | 1 | disaggByST_subsource(Natural Gas Systems,CO2) | MA | 11 | 0.002548 | 0.0024789 | 0.0024268 | 0.0023825 | 0.0023572 | 0.0021767 | 0.0020904 | 0.0019999 | 0.0019238 | 0.0018481 | 0.0017827 | 0.0017454 | 0.0016418 | 0.0015762 | 0.0015501 | 0.0015116 | 0.0014862 | 0.0014239 | 0.0014679 | 0.0014498 | 0.0014205 | 0.0013823 | 0.0014075 | 0.0013916 | 0.001392 | 0.0014043 | 0.0018053 | 0.0023627 | 0.0025247 | 0.0050026 | 0.0082169 | 0.0038754 | 0
CO2/Natural Gas Systems | 1 | disaggByST_subsource(Natural Gas Systems,CO2) | MD | 11 | 0.001098 | 0.0010812 | 0.0010888 | 0.0010523 | 0.0010447 | 0.00096713 | 0.0011189 | 0.0010583 | 0.00093398 | 0.00084249 | 0.00083898 | 0.00082212 | 0.00096271 | 0.0009864 | 0.00095021 | 0.00096756 | 0.00097318 | 0.00092186 | 0.00095448 | 0.0010002 | 0.0010416 | 0.0010279 | 0.0010722 | 0.0010511 | 0.0010533 | 0.0010754 | 0.0014451 | 0.0019795 | 0.0021232 | 0.0043864 | 0.0070553 | 0.0032412 | 0
CO2/Natural Gas Systems | 1 | disaggByST_subsource(Natural Gas Systems,CO2) | ME | 11 | 0.00033565 | 0.00033827 | 0.00033712 | 0.00033311 | 0.00033088 | 0.00032281 | 0.00031781 | 0.00031272 | 0.00030826 | 0.00030216 | 0.00029962 | 0.00030916 | 0.00030976 | 0.00029943 | 0.00029155 | 0.00029958 | 0.00029605 | 0.0002708 | 0.0003003 | 0.00030678 | 0.00032666 | 0.00033788 | 0.00035178 | 0.00035766 | 0.00040837 | 0.00040931 | 0.00060203 | 0.00087044 | 0.00095017 | 0.0021279 | 0.0034995 | 0.0015315 | 0
CO2/Natural Gas Systems | 1 | disaggByST_subsource(Natural Gas Systems,CO2) | MI | 11 | 0.38508 | 0.41937 | 0.41404 | 0.422 | 0.44619 | 0.4411 | 0.42412 | 0.51419 | 0.42409 | 0.39688 | 0.45177 | 0.40044 | 0.41368 | 0.34594 | 0.37194 | 0.36181 | 0.34578 | 0.3307 | 0.19524 | 0.19628 | 0.16804 | 0.19401 | 0.13371 | 0.13972 | 0.13014 | 0.11157 | 0.11469 | 0.13747 | 0.10894 | 0.1314 | 0.12345 | 0.09646 | 0
CO2/Natural Gas Systems | 1 | disaggByST_subsource(Natural Gas Systems,CO2) | MN | 11 | 0.0040866 | 0.0041162 | 0.004109 | 0.0040652 | 0.0040443 | 0.003964 | 0.0038836 | 0.0038435 | 0.0037936 | 0.0037181 | 0.0036613 | 0.0037414 | 0.0035477 | 0.0036779 | 0.003636 | 0.003724 | 0.0037122 | 0.0036037 | 0.0039864 | 0.0040578 | 0.0043045 | 0.0043645 | 0.0045198 | 0.0044534 | 0.0045476 | 0.0045293 | 0.0065917 | 0.0094718 | 0.010365 | 0.023172 | 0.037879 | 0.016646 | 0
CO2/Natural Gas Systems | 1 | disaggByST_subsource(Natural Gas Systems,CO2) | MO | 11 | 0.0038794 | 0.0039398 | 0.0039508 | 0.0038744 | 0.0038501 | 0.0037624 | 0.0036725 | 0.0036088 | 0.0034857 | 0.0033919 | 0.003337 | 0.0033601 | 0.0031561 | 0.0032315 | 0.0031769 | 0.0031706 | 0.0031089 | 0.0029631 | 0.0033508 | 0.0034419 | 0.0038251 | 0.0039238 | 0.0040798 | 0.0040657 | 0.0041282 | 0.0040743 | 0.0057797 | 0.0082141 | 0.0088565 | 0.019598 | 0.03215 | 0.014278 | 0
CO2/Natural Gas Systems | 1 | disaggByST_subsource(Natural Gas Systems,CO2) | MP | 11 | 0 | 0 | 0 | 0 | 0 | 0 | 0 | 0 | 0 | 0 | 0 | 0 | 0 | 0 | 0 | 0 | 0 | 0 | 0 | 0 | 0 | 0 | 0 | 0 | 0 | 0 | 0 | 0 | 0 | 0 | 0 | 0 | 0
CO2/Natural Gas Systems | 1 | disaggByST_subsource(Natural Gas Systems,CO2) | MS | 11 | 0.21128 | 0.23098 | 0.19403 | 0.16648 | 0.12981 | 0.17594 | 0.17535 | 0.17805 | 0.1596 | 0.15285 | 0.13161 | 0.1519 | 0.16517 | 0.18456 | 0.093848 | 0.076727 | 0.084294 | 0.098224 | 0.12061 | 0.10251 | 0.089848 | 0.085068 | 0.063864 | 0.064002 | 0.057101 | 0.058289 | 0.055871 | 0.052094 | 0.048139 | 0.072338 | 0.094317 | 0.054661 | 0
CO2/Natural Gas Systems | 1 | disaggByST_subsource(Natural Gas Systems,CO2) | MT | 11 | 0.12851 | 0.12542 | 0.13152 | 0.12294 | 0.11915 | 0.10964 | 0.10283 | 0.1174 | 0.12042 | 0.13266 | 0.14323 | 0.15709 | 0.17855 | 0.18715 | 0.19703 | 0.2173 | 0.20868 | 0.20656 | 0.16981 | 0.12722 | 0.13552 | 0.093114 | 0.07001 | 0.069273 | 0.068438 | 0.053206 | 0.053724 | 0.078449 | 0.066076 | 0.072684 | 0.07741 | 0.068204 | 0
CO2/Natural Gas Systems | 1 | disaggByST_subsource(Natural Gas Systems,CO2) | NC | 11 | 0.0024278 | 0.002455 | 0.0024442 | 0.002429 | 0.0024385 | 0.0023787 | 0.0023263 | 0.002309 | 0.0022827 | 0.0022166 | 0.0021755 | 0.0021984 | 0.0026019 | 0.0026958 | 0.0026692 | 0.0028319 | 0.0028601 | 0.0027015 | 0.0029723 | 0.0029965 | 0.0031488 | 0.0032217 | 0.003403 | 0.0034874 | 0.0035956 | 0.0035272 | 0.00515 | 0.0073931 | 0.0080153 | 0.01795 | 0.028768 | 0.012286 | 0
CO2/Natural Gas Systems | 1 | disaggByST_subsource(Natural Gas Systems,CO2) | ND | 11 | 0.11335 | 0.11124 | 0.1122 | 0.11816 | 0.11108 | 0.087353 | 0.080992 | 0.083452 | 0.075276 | 0.069882 | 0.074007 | 0.073358 | 0.079235 | 0.073267 | 0.071959 | 0.066035 | 0.066397 | 0.068065 | 0.055968 | 0.060058 | 0.079283 | 0.08839 | 0.14344 | 0.2092 | 0.26792 | 0.36737 | 0.43324 | 0.50419 | 0.51942 | 0.65193 | 0.66484 | 0.74783 | 0
CO2/Natural Gas Systems | 1 | disaggByST_subsource(Natural Gas Systems,CO2) | NE | 11 | 0.01708 | 0.017902 | 0.023046 | 0.0324 | 0.023481 | 0.017441 | 0.015711 | 0.018044 | 0.015526 | 0.011954 | 0.012082 | 0.011436 | 0.011655 | 0.01208 | 0.011113 | 0.010358 | 0.0093062 | 0.015418 | 0.015337 | 0.013702 | 0.01142 | 0.011454 | 0.0094358 | 0.010381 | 0.0098884 | 0.009874 | 0.012596 | 0.014347 | 0.014646 | 0.027328 | 0.041984 | 0.020382 | 0
CO2/Natural Gas Systems | 1 | disaggByST_subsource(Natural Gas Systems,CO2) | NH | 11 | 0.00029497 | 0.00029198 | 0.00028732 | 0.00028282 | 0.00028125 | 0.00026553 | 0.00025767 | 0.00025078 | 0.00024406 | 0.00023778 | 0.00023176 | 0.00023187 | 0.00022257 | 0.00022154 | 0.00021789 | 0.00019406 | 0.0001888 | 0.00018632 | 0.00023186 | 0.00020685 | 0.00021763 | 0.00021935 | 0.00023088 | 0.00022615 | 0.00022987 | 0.00023019 | 0.00032411 | 0.00045652 | 0.00049599 | 0.0010785 | 0.0017575 | 0.00078412 | 0
CO2/Natural Gas Systems | 1 | disaggByST_subsource(Natural Gas Systems,CO2) | NJ | 11 | 0.002687 | 0.0026413 | 0.0025693 | 0.002534 | 0.0025482 | 0.0023319 | 0.0022511 | 0.0021835 | 0.0021045 | 0.001996 | 0.0019246 | 0.0018627 | 0.0020215 | 0.0019956 | 0.0019418 | 0.0019094 | 0.0020154 | 0.0019405 | 0.0019752 | 0.0019335 | 0.0019313 | 0.0019255 | 0.0019632 | 0.0019533 | 0.001982 | 0.0020157 | 0.0026118 | 0.0034153 | 0.0036378 | 0.0072601 | 0.011481 | 0.0055003 | 0
CO2/Natural Gas Systems | 1 | disaggByST_subsource(Natural Gas Systems,CO2) | NM | 11 | 2.1593 | 2.221 | 2.6559 | 2.8722 | 3.092 | 2.9912 | 2.6773 | 2.6413 | 2.3103 | 2.2039 | 2.6269 | 2.525 | 2.5483 | 2.3876 | 2.4186 | 2.3554 | 2.2229 | 2.03 | 1.8197 | 1.7183 | 1.5416 | 1.4546 | 1.3672 | 1.3838 | 1.4244 | 1.4891 | 1.4936 | 1.5726 | 1.6782 | 2.0952 | 2.1001 | 2.2263 | 0
CO2/Natural Gas Systems | 1 | disaggByST_subsource(Natural Gas Systems,CO2) | NV | 11 | 0.0050518 | 0.019943 | 0.0057025 | 0.0025913 | 0.003191 | 0.0028021 | 0.0025838 | 0.0022467 | 0.0020451 | 0.0018673 | 0.0017295 | 0.0016576 | 0.0016254 | 0.0016241 | 0.0015624 | 0.0015974 | 0.001533 | 0.0014906 | 0.0016238 | 0.0016915 | 0.0017013 | 0.0019033 | 0.002001 | 0.001959 | 0.0019853 | 0.0019847 | 0.0028135 | 0.0039587 | 0.0041352 | 0.0087878 | 0.014246 | 0.0064264 | 0
CO2/Natural Gas Systems | 1 | disaggByST_subsource(Natural Gas Systems,CO2) | NY | 11 | 0.1006 | 0.10569 | 0.09737 | 0.090864 | 0.083388 | 0.073592 | 0.070171 | 0.059526 | 0.057618 | 0.054186 | 0.060986 | 0.07018 | 0.080979 | 0.074201 | 0.093932 | 0.11131 | 0.12653 | 0.13414 | 0.11763 | 0.10455 | 0.08849 | 0.087359 | 0.05023 | 0.045903 | 0.04231 | 0.033835 | 0.032578 | 0.045272 | 0.039995 | 0.05118 | 0.052182 | 0.03514 | 0
CO2/Natural Gas Systems | 1 | disaggByST_subsource(Natural Gas Systems,CO2) | OH | 11 | 0.68309 | 0.63419 | 0.61291 | 0.59568 | 0.56287 | 0.52785 | 0.49884 | 0.47429 | 0.42952 | 0.38557 | 0.38962 | 0.39579 | 0.37719 | 0.33351 | 0.31806 | 0.30945 | 0.31896 | 0.331 | 0.32053 | 0.32606 | 0.28472 | 0.31814 | 0.27435 | 0.41895 | 0.84398 | 1.461 | 1.6739 | 1.7906 | 2.1089 | 2.4107 | 2.0524 | 2.2253 | 0
CO2/Natural Gas Systems | 1 | disaggByST_subsource(Natural Gas Systems,CO2) | OK | 11 | 5.5803 | 5.1634 | 4.84 | 4.7454 | 4.3487 | 3.8258 | 3.4448 | 3.279 | 2.9153 | 2.5936 | 2.7445 | 2.6291 | 2.6466 | 2.5418 | 2.6729 | 2.5631 | 2.5126 | 2.5135 | 2.506 | 2.401 | 2.2498 | 2.2371 | 2.3279 | 2.4325 | 2.6965 | 2.8253 | 3.2369 | 3.6789 | 3.3821 | 2.9917 | 2.5758 | 2.4629 | 0
CO2/Natural Gas Systems | 1 | disaggByST_subsource(Natural Gas Systems,CO2) | OR | 11 | 0.0075214 | 0.0071448 | 0.0067089 | 0.0093121 | 0.0076033 | 0.0048151 | 0.0037545 | 0.003267 | 0.0029022 | 0.0030679 | 0.0030526 | 0.0028428 | 0.0027435 | 0.0025943 | 0.0022633 | 0.002325 | 0.0024674 | 0.0021009 | 0.0026041 | 0.0026544 | 0.0032809 | 0.0032082 | 0.0027411 | 0.0027598 | 0.0030814 | 0.002839 | 0.0037949 | 0.0049501 | 0.0051951 | 0.010943 | 0.017594 | 0.0078194 | 0
CO2/Natural Gas Systems | 1 | disaggByST_subsource(Natural Gas Systems,CO2) | PA | 11 | 0.41859 | 0.4761 | 0.40554 | 0.41096 | 0.44962 | 0.37403 | 0.46587 | 0.36798 | 0.4148 | 0.47777 | 0.45916 | 0.49945 | 0.55777 | 0.58356 | 0.58376 | 0.6204 | 0.69641 | 0.60786 | 0.70221 | 0.71159 | 0.99811 | 1.8319 | 2.5084 | 3.7337 | 4.265 | 4.2665 | 4.7716 | 5.1453 | 5.2863 | 5.9153 | 5.7251 | 5.9838 | 0
CO2/Natural Gas Systems | 1 | disaggByST_subsource(Natural Gas Systems,CO2) | PR | 11 | 4.2819e-07 | 4.3198e-07 | 4.2528e-07 | 4.2475e-07 | 4.3453e-07 | 4.0195e-07 | 3.778e-07 | 3.6324e-07 | 3.5627e-07 | 3.2201e-07 | 3.0219e-07 | 2.8592e-07 | 2.6989e-07 | 2.4081e-07 | 2.2167e-07 | 3.0711e-07 | 1.7827e-07 | 1.9528e-07 | 1.747e-07 | 1.4823e-07 | 1.2375e-07 | 1.3385e-06 | 1.4051e-06 | 1.3864e-06 | 1.4173e-06 | 1.4236e-06 | 2.0673e-06 | 2.9756e-06 | 3.2447e-06 | 7.1915e-06 | 1.1794e-05 | 5.1936e-06 | 0
CO2/Natural Gas Systems | 1 | disaggByST_subsource(Natural Gas Systems,CO2) | RI | 11 | 0.00043837 | 0.0004254 | 0.00041439 | 0.00040395 | 0.00040114 | 0.00035874 | 0.00034344 | 0.0003244 | 0.00031027 | 0.00029692 | 0.00028167 | 0.00027084 | 0.00026041 | 0.00023936 | 0.00022952 | 0.00022198 | 0.00021668 | 0.00020459 | 0.00020121 | 0.00019324 | 0.00018596 | 0.00017853 | 0.00017926 | 0.00017579 | 0.0001753 | 0.00017566 | 0.00020962 | 0.00025718 | 0.00027102 | 0.00048485 | 0.00074756 | 0.00037764 | 0
CO2/Natural Gas Systems | 1 | disaggByST_subsource(Natural Gas Systems,CO2) | SC | 11 | 0.0018691 | 0.001888 | 0.0018828 | 0.0018689 | 0.0018707 | 0.0018303 | 0.00179 | 0.0017743 | 0.001752 | 0.001709 | 0.0016806 | 0.0017121 | 0.0019077 | 0.0019592 | 0.00076476 | 0.0019656 | 0.0018953 | 0.0018103 | 0.0020069 | 0.0020237 | 0.0021719 | 0.0022171 | 0.0023031 | 0.0022789 | 0.0023144 | 0.00227 | 0.0034046 | 0.0048772 | 0.005291 | 0.011773 | 0.019086 | 0.0083668 | 0
CO2/Natural Gas Systems | 1 | disaggByST_subsource(Natural Gas Systems,CO2) | SD | 11 | 0.0032407 | 0.0031781 | 0.004296 | 0.0042474 | 0.0047849 | 0.004234 | 0.0038113 | 0.0038149 | 0.0035314 | 0.0032833 | 0.0040813 | 0.0026823 | 0.002579 | 0.0026353 | 0.0025616 | 0.0024018 | 0.0022995 | 0.0025338 | 0.0029739 | 0.0034337 | 0.003291 | 0.0031406 | 0.014136 | 0.015823 | 0.013874 | 0.0017906 | 0.0023062 | 0.0036674 | 0.0036052 | 0.007157 | 0.011578 | 0.0054211 | 0
CO2/Natural Gas Systems | 1 | disaggByST_subsource(Natural Gas Systems,CO2) | TN | 11 | 0.017655 | 0.016933 | 0.011818 | 0.012033 | 0.014994 | 0.01414 | 0.011199 | 0.011712 | 0.010654 | 0.010355 | 0.0090608 | 0.010217 | 0.010648 | 0.010215 | 0.010136 | 0.0094041 | 0.010276 | 0.011535 | 0.012652 | 0.013426 | 0.014547 | 0.013702 | 0.016101 | 0.015606 | 0.015403 | 0.014605 | 0.014553 | 0.012522 | 0.013848 | 0.025719 | 0.037815 | 0.023876 | 0
CO2/Natural Gas Systems | 1 | disaggByST_subsource(Natural Gas Systems,CO2) | TX | 11 | 11.5351 | 11.017 | 10.73 | 10.8456 | 10.7944 | 10.136 | 9.7422 | 9.6496 | 8.8615 | 7.9842 | 8.9334 | 8.6912 | 8.7519 | 8.7467 | 8.5903 | 8.6738 | 8.8964 | 9.5597 | 10.1292 | 9.2966 | 8.9369 | 9.1038 | 9.0746 | 9.5829 | 9.856 | 9.7301 | 8.968 | 9.0808 | 9.7098 | 13.0009 | 12.2645 | 12.0766 | 0
CO2/Natural Gas Systems | 1 | disaggByST_subsource(Natural Gas Systems,CO2) | UM | 11 | 0 | 0 | 0 | 0 | 0 | 0 | 0 | 0 | 0 | 0 | 0 | 0 | 0 | 0 | 0 | 0 | 0 | 0 | 0 | 0 | 0 | 0 | 0 | 0 | 0 | 0 | 0 | 0 | 0 | 0 | 0 | 0 | 0
CO2/Natural Gas Systems | 1 | disaggByST_subsource(Natural Gas Systems,CO2) | UT | 11 | 0.34847 | 0.34781 | 0.41702 | 0.49545 | 0.56227 | 0.45859 | 0.43063 | 0.46344 | 0.47815 | 0.42308 | 0.4703 | 0.48498 | 0.46409 | 0.43169 | 0.44735 | 0.47638 | 0.53417 | 0.53074 | 0.57604 | 0.54611 | 0.52745 | 0.61654 | 0.60895 | 0.58693 | 0.46814 | 0.38763 | 0.33385 | 0.30206 | 0.29927 | 0.40268 | 0.21599 | 0.20405 | 0
CO2/Natural Gas Systems | 1 | disaggByST_subsource(Natural Gas Systems,CO2) | VA | 11 | 0.043513 | 0.041513 | 0.096027 | 0.088626 | 0.10597 | 0.094622 | 0.09945 | 0.1011 | 0.0915 | 0.10776 | 0.11427 | 0.10794 | 0.11902 | 0.2035 | 0.12842 | 0.12689 | 0.13655 | 0.14055 | 0.15314 | 0.16849 | 0.16667 | 0.16588 | 0.14086 | 0.14511 | 0.14308 | 0.12572 | 0.13721 | 0.16742 | 0.14481 | 0.13358 | 0.11629 | 0.099168 | 0
CO2/Natural Gas Systems | 1 | disaggByST_subsource(Natural Gas Systems,CO2) | VI | 11 | 0 | 2e-13 | 4e-13 | 5e-13 | 7e-13 | 9e-13 | 1.1e-12 | 1.3e-12 | 1.5e-12 | 1.6e-12 | 2.3e-12 | 2.7e-12 | 3.4e-12 | 3.6e-12 | 3.8e-12 | 4e-12 | 4.1e-12 | 4.3e-12 | 4.7e-12 | 5.2e-12 | 5.6e-12 | 6.3e-12 | 7.4e-12 | 8.2e-12 | 9.5e-12 | 1.13e-11 | 1.31e-11 | 1.48e-11 | 1.71e-11 | 1.92e-11 | 2.07e-11 | 2.21e-11 | 0
CO2/Natural Gas Systems | 1 | disaggByST_subsource(Natural Gas Systems,CO2) | VT | 11 | 5.7077e-05 | 5.7795e-05 | 5.7638e-05 | 5.7326e-05 | 5.7489e-05 | 5.6302e-05 | 5.5119e-05 | 5.4738e-05 | 5.4192e-05 | 5.2954e-05 | 5.2171e-05 | 5.2977e-05 | 5.2975e-05 | 5.3633e-05 | 5.3813e-05 | 5.4944e-05 | 5.433e-05 | 5.1858e-05 | 5.6376e-05 | 5.7037e-05 | 5.8943e-05 | 5.9469e-05 | 6.1902e-05 | 6.2376e-05 | 6.6253e-05 | 6.675e-05 | 0.00011976 | 0.0002093 | 0.00022822 | 0.00050403 | 0.00082559 | 0.0003646 | 0
CO2/Natural Gas Systems | 1 | disaggByST_subsource(Natural Gas Systems,CO2) | WA | 11 | 0.0017849 | 0.0018034 | 0.0017964 | 0.0017849 | 0.0017859 | 0.0017464 | 0.0017078 | 0.0016934 | 0.0016724 | 0.0016358 | 0.0016101 | 0.0016382 | 0.0015445 | 0.0015939 | 0.0015878 | 0.001637 | 0.0015091 | 0.0014489 | 0.0015743 | 0.001578 | 0.0016456 | 0.0016543 | 0.0017003 | 0.0016599 | 0.0016973 | 0.0017666 | 0.0025112 | 0.0035605 | 0.0038849 | 0.008458 | 0.013631 | 0.0060383 | 0
CO2/Natural Gas Systems | 1 | disaggByST_subsource(Natural Gas Systems,CO2) | WI | 11 | 0.0030758 | 0.0031069 | 0.0031041 | 0.0030843 | 0.0030746 | 0.0030293 | 0.0029752 | 0.0029671 | 0.0029349 | 0.0028845 | 0.0028511 | 0.0029225 | 0.0029062 | 0.0029398 | 0.002992 | 0.0030233 | 0.0030314 | 0.002958 | 0.0032482 | 0.0034147 | 0.0036024 | 0.0036654 | 0.0037838 | 0.003738 | 0.0038197 | 0.0039086 | 0.0056354 | 0.0080741 | 0.0087985 | 0.019448 | 0.031882 | 0.014231 | 0
CO2/Natural Gas Systems | 1 | disaggByST_subsource(Natural Gas Systems,CO2) | WV | 11 | 0.48419 | 0.50932 | 0.48071 | 0.44423 | 0.45907 | 0.42409 | 0.37744 | 0.37399 | 0.3616 | 2.3787 | 0.46418 | 0.34849 | 0.35621 | 0.33899 | 0.35477 | 0.38248 | 0.41621 | 0.44289 | 0.42629 | 0.43633 | 0.41269 | 0.53629 | 0.65103 | 0.92839 | 1.1549 | 1.2532 | 1.3451 | 1.4883 | 1.6078 | 1.9542 | 2.2335 | 2.2772 | 0
CO2/Natural Gas Systems | 1 | disaggByST_subsource(Natural Gas Systems,CO2) | WY | 11 | 1.7551 | 1.7715 | 1.9081 | 1.4666 | 1.5443 | 1.3843 | 1.2602 | 1.3743 | 1.503 | 1.6656 | 2.1688 | 2.484 | 2.5699 | 2.5117 | 2.6628 | 2.6362 | 2.7365 | 2.7901 | 2.9031 | 2.8627 | 2.716 | 2.5421 | 2.0622 | 2.0071 | 1.8374 | 1.708 | 1.5898 | 1.7156 | 1.5907 | 1.5003 | 1.1989 | 1.1258 | 0
CO2/Petrochemical Production | 1 | disaggByST_subsource(Petrochemical Production,CO2) | AK | 12 | 0 | 0 | 0 | 0 | 0 | 0 | 0 | 0 | 0 | 0 | 0 | 0 | 0 | 0 | 0 | 0 | 0 | 0 | 0 | 0 | 0 | 0 | 0 | 0 | 0 | 0 | 0 | 0 | 0 | 0 | 0 | 0 | 0
CO2/Petrochemical Production | 1 | disaggByST_subsource(Petrochemical Production,CO2) | AL | 12 | 0.057506 | 0.064899 | 0.065645 | 0.068885 | 0.072513 | 0.083459 | 0.093257 | 0.097833 | 0.11306 | 0.21395 | 0.20641 | 0.1915 | 0.20259 | 0.19692 | 0.20994 | 0.20331 | 0.18707 | 0.19681 | 0.17746 | 0.14443 | 0.17909 | 0.18661 | 0.18826 | 0.17508 | 0.17948 | 0.17893 | 0.17344 | 0.18167 | 0.18881 | 0.18112 | 0.14325 | 0.16466 | 0
CO2/Petrochemical Production | 1 | disaggByST_subsource(Petrochemical Production,CO2) | AR | 12 | 0.11501 | 0.11898 | 0.12035 | 0.12629 | 0.14503 | 0.14605 | 0.14571 | 0.15286 | 0.14133 | 0.13907 | 0.13417 | 0.12447 | 0 | 0 | 0 | 0 | 0 | 0 | 0 | 0 | 0 | 0 | 0 | 0 | 0 | 0 | 0 | 0 | 0 | 0 | 0 | 0 | 0
CO2/Petrochemical Production | 1 | disaggByST_subsource(Petrochemical Production,CO2) | AS | 12 | 0 | 0 | 0 | 0 | 0 | 0 | 0 | 0 | 0 | 0 | 0 | 0 | 0 | 0 | 0 | 0 | 0 | 0 | 0 | 0 | 0 | 0 | 0 | 0 | 0 | 0 | 0 | 0 | 0 | 0 | 0 | 0 | 0
CO2/Petrochemical Production | 1 | disaggByST_subsource(Petrochemical Production,CO2) | AZ | 12 | 0 | 0 | 0 | 0 | 0 | 0 | 0 | 0 | 0 | 0 | 0 | 0 | 0 | 0 | 0 | 0 | 0 | 0 | 0 | 0 | 0 | 0 | 0 | 0 | 0 | 0 | 0 | 0 | 0 | 0 | 0 | 0 | 0
CO2/Petrochemical Production | 1 | disaggByST_subsource(Petrochemical Production,CO2) | CA | 12 | 0 | 0 | 0 | 0 | 0 | 0 | 0 | 0 | 0 | 0 | 0 | 0 | 0 | 0 | 0 | 0 | 0 | 0 | 0 | 0 | 0 | 0 | 0 | 0 | 0 | 0 | 0 | 0 | 0 | 0 | 0 | 0 | 0
CO2/Petrochemical Production | 1 | disaggByST_subsource(Petrochemical Production,CO2) | CO | 12 | 0 | 0 | 0 | 0.048816 | 0.05025 | 0.042158 | 0.039986 | 0.042479 | 0.040619 | 0 | 0 | 0 | 0 | 0 | 0 | 0 | 0 | 0 | 0 | 0 | 0 | 0 | 0 | 0 | 0 | 0 | 0 | 0 | 0 | 0 | 0 | 0 | 0
CO2/Petrochemical Production | 1 | disaggByST_subsource(Petrochemical Production,CO2) | CT | 12 | 0 | 0 | 0 | 0 | 0 | 0 | 0 | 0 | 0 | 0 | 0 | 0 | 0 | 0 | 0 | 0 | 0 | 0 | 0 | 0 | 0 | 0 | 0 | 0 | 0 | 0 | 0 | 0 | 0 | 0 | 0 | 0 | 0
CO2/Petrochemical Production | 1 | disaggByST_subsource(Petrochemical Production,CO2) | DC | 12 | 0 | 0 | 0 | 0 | 0 | 0 | 0 | 0 | 0 | 0 | 0 | 0 | 0 | 0 | 0 | 0 | 0 | 0 | 0 | 0 | 0 | 0 | 0 | 0 | 0 | 0 | 0 | 0 | 0 | 0 | 0 | 0 | 0
CO2/Petrochemical Production | 1 | disaggByST_subsource(Petrochemical Production,CO2) | DE | 12 | 0.099238 | 0.099749 | 0.17357 | 0.29866 | 0.30996 | 0.27832 | 0.27012 | 0.11017 | 0.22305 | 0.24729 | 0.23599 | 0.20633 | 0.22084 | 0.22084 | 0.084989 | 0.11433 | 0.096443 | 0.15763 | 0.13996 | 0.046564 | 0 | 0 | 0 | 0 | 0 | 0 | 0 | 0 | 0 | 0 | 0 | 0 | 0
CO2/Petrochemical Production | 1 | disaggByST_subsource(Petrochemical Production,CO2) | FL | 12 | 0 | 0 | 0 | 0 | 0 | 0 | 0 | 0 | 0 | 0 | 0 | 0 | 0 | 0 | 0 | 0 | 0 | 0 | 0 | 0 | 0 | 0 | 0 | 0 | 0 | 0 | 0 | 0 | 0 | 0 | 0 | 0 | 0
CO2/Petrochemical Production | 1 | disaggByST_subsource(Petrochemical Production,CO2) | GA | 12 | 0 | 0 | 0 | 0 | 0 | 0 | 0 | 0 | 0 | 0 | 0 | 0 | 0 | 0 | 0 | 0 | 0 | 0 | 0 | 0 | 0 | 0 | 0 | 0 | 0 | 0 | 0 | 0 | 0 | 0 | 0 | 0 | 0
CO2/Petrochemical Production | 1 | disaggByST_subsource(Petrochemical Production,CO2) | GU | 12 | 0 | 0 | 0 | 0 | 0 | 0 | 0 | 0 | 0 | 0 | 0 | 0 | 0 | 0 | 0 | 0 | 0 | 0 | 0 | 0 | 0 | 0 | 0 | 0 | 0 | 0 | 0 | 0 | 0 | 0 | 0 | 0 | 0
CO2/Petrochemical Production | 1 | disaggByST_subsource(Petrochemical Production,CO2) | HI | 12 | 0 | 0 | 0 | 0 | 0 | 0 | 0 | 0 | 0 | 0 | 0 | 0 | 0 | 0 | 0 | 0 | 0 | 0 | 0 | 0 | 0 | 0 | 0 | 0 | 0 | 0 | 0 | 0 | 0 | 0 | 0 | 0 | 0
CO2/Petrochemical Production | 1 | disaggByST_subsource(Petrochemical Production,CO2) | IA | 12 | 0.30951 | 0.3483 | 0.33417 | 0.29174 | 0.2999 | 0.31271 | 0.32352 | 0.33306 | 0.33608 | 0.35781 | 0.35073 | 0.31442 | 0.31077 | 0.30671 | 0.35355 | 0.32614 | 0.33471 | 0.33348 | 0.29609 | 0.29851 | 0.34651 | 0.33145 | 0.32823 | 0.33007 | 0.32017 | 0.33658 | 0.32821 | 0.32606 | 0.2995 | 0.29562 | 0.2671 | 0.29419 | 0
CO2/Petrochemical Production | 1 | disaggByST_subsource(Petrochemical Production,CO2) | ID | 12 | 0 | 0 | 0 | 0 | 0 | 0 | 0 | 0 | 0 | 0 | 0 | 0 | 0 | 0 | 0 | 0 | 0 | 0 | 0 | 0 | 0 | 0 | 0 | 0 | 0 | 0 | 0 | 0 | 0 | 0 | 0 | 0 | 0
CO2/Petrochemical Production | 1 | disaggByST_subsource(Petrochemical Production,CO2) | IL | 12 | 0.35646 | 0.36842 | 0.39912 | 0.36442 | 0.33246 | 0.34588 | 0.35707 | 0.36681 | 0.36937 | 0.39246 | 0.38393 | 0.34352 | 0.33889 | 0.33385 | 0.38415 | 0.35437 | 0.36379 | 0.38532 | 0.34212 | 0.34492 | 0.40038 | 0.38298 | 0.37925 | 0.38139 | 0.36994 | 0.3889 | 0.37923 | 0.37675 | 0.34606 | 0.34157 | 0.30862 | 0.33993 | 0
CO2/Petrochemical Production | 1 | disaggByST_subsource(Petrochemical Production,CO2) | IN | 12 | 0 | 0 | 0 | 0 | 0 | 0 | 0 | 0 | 0 | 0 | 0 | 0 | 0 | 0 | 0 | 0 | 0 | 0 | 0 | 0 | 0 | 0 | 0 | 0 | 0 | 0 | 0 | 0 | 0 | 0 | 0 | 0 | 0
CO2/Petrochemical Production | 1 | disaggByST_subsource(Petrochemical Production,CO2) | KS | 12 | 0.083645 | 0.086532 | 0.087527 | 0.091847 | 0.10273 | 0.098362 | 0.093257 | 0.097833 | 0.13002 | 0.12302 | 0.11869 | 0.11011 | 0.11649 | 0.11323 | 0.12071 | 0.1169 | 0.1069 | 0.11246 | 0.10141 | 0.08253 | 0.10234 | 0.10663 | 0.10758 | 0.10005 | 0.10256 | 0.10224 | 0.099107 | 0.10381 | 0.10789 | 0.1035 | 0.081858 | 0.094089 | 0
CO2/Petrochemical Production | 1 | disaggByST_subsource(Petrochemical Production,CO2) | KY | 12 | 0.18041 | 0.18307 | 0.17938 | 0.14987 | 0.19011 | 0.1927 | 0.19827 | 0.20617 | 0.20669 | 0.21396 | 0.20793 | 0.13701 | 0.13568 | 0.1355 | 0.14783 | 0.16004 | 0.16035 | 0.15208 | 0.13679 | 0.14266 | 0.16364 | 0.16054 | 0.15966 | 0.16248 | 0.19562 | 0.22299 | 0.22051 | 0.2174 | 0.2029 | 0.20385 | 0.18427 | 0.19618 | 0
CO2/Petrochemical Production | 1 | disaggByST_subsource(Petrochemical Production,CO2) | LA | 12 | 6.2795 | 6.643 | 6.7877 | 7.0626 | 7.4181 | 8.032 | 8.293 | 8.8367 | 8.8746 | 8.7337 | 8.4204 | 6.9833 | 7.0121 | 7.0275 | 7.9777 | 7.3911 | 7.3845 | 7.5138 | 6.7098 | 6.3718 | 7.5203 | 7.3639 | 7.3203 | 7.2324 | 7.2844 | 8.0382 | 8.242 | 8.3584 | 8.1209 | 8.6934 | 9.0526 | 10.2996 | 0
CO2/Petrochemical Production | 1 | disaggByST_subsource(Petrochemical Production,CO2) | MA | 12 | 0 | 0 | 0 | 0 | 0 | 0 | 0 | 0 | 0 | 0 | 0 | 0 | 0 | 0 | 0 | 0 | 0 | 0 | 0 | 0 | 0 | 0 | 0 | 0 | 0 | 0 | 0 | 0 | 0 | 0 | 0 | 0 | 0
CO2/Petrochemical Production | 1 | disaggByST_subsource(Petrochemical Production,CO2) | MD | 12 | 0 | 0 | 0 | 0 | 0 | 0 | 0 | 0 | 0 | 0 | 0 | 0 | 0 | 0 | 0 | 0 | 0 | 0 | 0 | 0 | 0 | 0 | 0 | 0 | 0 | 0 | 0 | 0 | 0 | 0 | 0 | 0 | 0
CO2/Petrochemical Production | 1 | disaggByST_subsource(Petrochemical Production,CO2) | ME | 12 | 0 | 0 | 0 | 0 | 0 | 0 | 0 | 0 | 0 | 0 | 0 | 0 | 0 | 0 | 0 | 0 | 0 | 0 | 0 | 0 | 0 | 0 | 0 | 0 | 0 | 0 | 0 | 0 | 0 | 0 | 0 | 0 | 0
CO2/Petrochemical Production | 1 | disaggByST_subsource(Petrochemical Production,CO2) | MI | 12 | 0 | 0 | 0 | 0 | 0 | 0 | 0 | 0 | 0 | 0 | 0 | 0 | 0 | 0 | 0 | 0 | 0 | 0 | 0 | 0 | 0 | 0 | 0 | 0 | 0 | 0 | 0 | 0 | 0 | 0 | 0 | 0 | 0
CO2/Petrochemical Production | 1 | disaggByST_subsource(Petrochemical Production,CO2) | MN | 12 | 0 | 0 | 0 | 0 | 0 | 0 | 0 | 0 | 0 | 0 | 0 | 0 | 0 | 0 | 0 | 0 | 0 | 0 | 0 | 0 | 0 | 0 | 0 | 0 | 0 | 0 | 0 | 0 | 0 | 0 | 0 | 0 | 0
CO2/Petrochemical Production | 1 | disaggByST_subsource(Petrochemical Production,CO2) | MO | 12 | 0 | 0 | 0 | 0 | 0 | 0 | 0 | 0 | 0 | 0 | 0 | 0 | 0 | 0 | 0 | 0 | 0 | 0 | 0 | 0 | 0 | 0 | 0 | 0 | 0 | 0 | 0 | 0 | 0 | 0 | 0 | 0 | 0
CO2/Petrochemical Production | 1 | disaggByST_subsource(Petrochemical Production,CO2) | MP | 12 | 0 | 0 | 0 | 0 | 0 | 0 | 0 | 0 | 0 | 0 | 0 | 0 | 0 | 0 | 0 | 0 | 0 | 0 | 0 | 0 | 0 | 0 | 0 | 0 | 0 | 0 | 0 | 0 | 0 | 0 | 0 | 0 | 0
CO2/Petrochemical Production | 1 | disaggByST_subsource(Petrochemical Production,CO2) | MS | 12 | 0 | 0 | 0 | 0 | 0 | 0 | 0 | 0 | 0 | 0 | 0 | 0 | 0 | 0 | 0 | 0 | 0 | 0 | 0 | 0 | 0 | 0 | 0 | 0 | 0 | 0 | 0 | 0 | 0 | 0 | 0 | 0 | 0
CO2/Petrochemical Production | 1 | disaggByST_subsource(Petrochemical Production,CO2) | MT | 12 | 0 | 0 | 0 | 0 | 0 | 0 | 0 | 0 | 0 | 0 | 0 | 0 | 0 | 0 | 0 | 0 | 0 | 0 | 0 | 0 | 0 | 0 | 0 | 0 | 0 | 0 | 0 | 0 | 0 | 0 | 0 | 0 | 0
CO2/Petrochemical Production | 1 | disaggByST_subsource(Petrochemical Production,CO2) | NC | 12 | 0 | 0 | 0 | 0 | 0 | 0 | 0 | 0 | 0 | 0 | 0 | 0 | 0 | 0 | 0 | 0 | 0 | 0 | 0 | 0 | 0 | 0 | 0 | 0 | 0 | 0 | 0 | 0 | 0 | 0 | 0 | 0 | 0
CO2/Petrochemical Production | 1 | disaggByST_subsource(Petrochemical Production,CO2) | ND | 12 | 0 | 0 | 0 | 0 | 0 | 0 | 0 | 0 | 0 | 0 | 0 | 0 | 0 | 0 | 0 | 0 | 0 | 0 | 0 | 0 | 0 | 0 | 0 | 0 | 0 | 0 | 0 | 0 | 0 | 0 | 0 | 0 | 0
CO2/Petrochemical Production | 1 | disaggByST_subsource(Petrochemical Production,CO2) | NE | 12 | 0 | 0 | 0 | 0 | 0 | 0 | 0 | 0 | 0 | 0 | 0 | 0 | 0 | 0 | 0 | 0 | 0 | 0 | 0 | 0 | 0 | 0 | 0 | 0 | 0 | 0 | 0 | 0 | 0 | 0 | 0 | 0 | 0
CO2/Petrochemical Production | 1 | disaggByST_subsource(Petrochemical Production,CO2) | NH | 12 | 0 | 0 | 0 | 0 | 0 | 0 | 0 | 0 | 0 | 0 | 0 | 0 | 0 | 0 | 0 | 0 | 0 | 0 | 0 | 0 | 0 | 0 | 0 | 0 | 0 | 0 | 0 | 0 | 0 | 0 | 0 | 0 | 0
CO2/Petrochemical Production | 1 | disaggByST_subsource(Petrochemical Production,CO2) | NJ | 12 | 0 | 0 | 0 | 0 | 0 | 0 | 0 | 0 | 0 | 0 | 0 | 0 | 0 | 0 | 0 | 0 | 0 | 0 | 0 | 0 | 0 | 0 | 0 | 0 | 0 | 0 | 0 | 0 | 0 | 0 | 0 | 0 | 0
CO2/Petrochemical Production | 1 | disaggByST_subsource(Petrochemical Production,CO2) | NM | 12 | 0 | 0 | 0 | 0 | 0 | 0 | 0 | 0 | 0 | 0 | 0 | 0 | 0 | 0 | 0 | 0 | 0 | 0 | 0 | 0 | 0 | 0 | 0 | 0 | 0 | 0 | 0 | 0 | 0 | 0 | 0 | 0 | 0
CO2/Petrochemical Production | 1 | disaggByST_subsource(Petrochemical Production,CO2) | NV | 12 | 0 | 0 | 0 | 0 | 0 | 0 | 0 | 0 | 0 | 0 | 0 | 0 | 0 | 0 | 0 | 0 | 0 | 0 | 0 | 0 | 0 | 0 | 0 | 0 | 0 | 0 | 0 | 0 | 0 | 0 | 0 | 0 | 0
CO2/Petrochemical Production | 1 | disaggByST_subsource(Petrochemical Production,CO2) | NY | 12 | 0 | 0 | 0 | 0 | 0 | 0 | 0 | 0 | 0 | 0 | 0 | 0 | 0 | 0 | 0 | 0 | 0 | 0 | 0 | 0 | 0 | 0 | 0 | 0 | 0 | 0 | 0 | 0 | 0 | 0 | 0 | 0 | 0
CO2/Petrochemical Production | 1 | disaggByST_subsource(Petrochemical Production,CO2) | OH | 12 | 0.27797 | 0.29 | 0.31276 | 0.30228 | 0.33063 | 0.33002 | 0.32272 | 0.3175 | 0.36395 | 0.35268 | 0.36047 | 0.3246 | 0.32933 | 0.33735 | 0.354 | 0.34902 | 0.34268 | 0.35643 | 0.30631 | 0.25817 | 0.32411 | 0.30936 | 0.33233 | 0.29213 | 0.29861 | 0.29264 | 0.27604 | 0.29396 | 0.32604 | 0.28738 | 0.24672 | 0.29316 | 0
CO2/Petrochemical Production | 1 | disaggByST_subsource(Petrochemical Production,CO2) | OK | 12 | 0.15161 | 0.15684 | 0.27352 | 0.29276 | 0.30818 | 0.37744 | 0.37289 | 0.39204 | 0.38157 | 0.38311 | 0.36804 | 0.33713 | 0.36012 | 0.3513 | 0.37448 | 0.34241 | 0.32966 | 0.34823 | 0.31605 | 0.27181 | 0.25387 | 0.26454 | 0.26687 | 0.2482 | 0.25442 | 0.25364 | 0.24586 | 0.25753 | 0.26765 | 0.25676 | 0.20307 | 0.23341 | 0
CO2/Petrochemical Production | 1 | disaggByST_subsource(Petrochemical Production,CO2) | OR | 12 | 0 | 0 | 0 | 0 | 0 | 0 | 0 | 0 | 0 | 0 | 0 | 0 | 0 | 0 | 0 | 0 | 0 | 0 | 0 | 0 | 0 | 0 | 0 | 0 | 0 | 0 | 0 | 0 | 0 | 0 | 0 | 0 | 0
CO2/Petrochemical Production | 1 | disaggByST_subsource(Petrochemical Production,CO2) | PA | 12 | 0 | 0 | 0 | 0 | 0 | 0 | 0 | 0 | 0 | 0 | 0 | 0 | 0 | 0 | 0 | 0 | 0 | 0 | 0 | 0 | 0 | 0 | 0 | 0 | 0 | 0 | 0 | 0 | 0 | 0 | 0 | 0 | 0
CO2/Petrochemical Production | 1 | disaggByST_subsource(Petrochemical Production,CO2) | PR | 12 | 0 | 0 | 0 | 0 | 0 | 0 | 0 | 0 | 0 | 0 | 0 | 0 | 0 | 0 | 0 | 0 | 0 | 0 | 0 | 0 | 0 | 0 | 0 | 0 | 0 | 0 | 0 | 0 | 0 | 0 | 0 | 0 | 0
CO2/Petrochemical Production | 1 | disaggByST_subsource(Petrochemical Production,CO2) | RI | 12 | 0 | 0 | 0 | 0 | 0 | 0 | 0 | 0 | 0 | 0 | 0 | 0 | 0 | 0 | 0 | 0 | 0 | 0 | 0 | 0 | 0 | 0 | 0 | 0 | 0 | 0 | 0 | 0 | 0 | 0 | 0 | 0 | 0
CO2/Petrochemical Production | 1 | disaggByST_subsource(Petrochemical Production,CO2) | SC | 12 | 0 | 0 | 0 | 0 | 0 | 0 | 0 | 0 | 0 | 0 | 0 | 0 | 0 | 0 | 0 | 0 | 0 | 0 | 0 | 0 | 0 | 0 | 0 | 0 | 0 | 0 | 0 | 0 | 0 | 0 | 0 | 0 | 0
CO2/Petrochemical Production | 1 | disaggByST_subsource(Petrochemical Production,CO2) | SD | 12 | 0 | 0 | 0 | 0 | 0 | 0 | 0 | 0 | 0 | 0 | 0 | 0 | 0 | 0 | 0 | 0 | 0 | 0 | 0 | 0 | 0 | 0 | 0 | 0 | 0 | 0 | 0 | 0 | 0 | 0 | 0 | 0 | 0
CO2/Petrochemical Production | 1 | disaggByST_subsource(Petrochemical Production,CO2) | TN | 12 | 0.1083 | 0.11407 | 0.092948 | 0.10739 | 0.11055 | 0.092748 | 0.08797 | 0.093453 | 0.089361 | 0.13316 | 0.12572 | 0.10908 | 0.12498 | 0.12369 | 0.1318 | 0.092219 | 0.11283 | 0.12116 | 0.11283 | 0.11738 | 0.13379 | 0.12829 | 0.094545 | 0.11735 | 0.13207 | 0.11976 | 0.10401 | 0.10511 | 0.11035 | 0.10736 | 0.097117 | 0.10885 | 0
CO2/Petrochemical Production | 1 | disaggByST_subsource(Petrochemical Production,CO2) | TX | 12 | 13.2258 | 14.2009 | 14.4501 | 14.9367 | 16.4277 | 17.1292 | 17.9965 | 18.9185 | 19.0923 | 20.5116 | 20.1781 | 18.0064 | 19.0528 | 18.8913 | 20.0909 | 17.5064 | 17.8158 | 18.09 | 15.9281 | 15.6496 | 17.8381 | 17.1037 | 17.3236 | 17.3563 | 17.3591 | 18.1276 | 18.0411 | 18.669 | 19.344 | 20.2315 | 19.1954 | 21.1462 | 0
CO2/Petrochemical Production | 1 | disaggByST_subsource(Petrochemical Production,CO2) | UM | 12 | 0 | 0 | 0 | 0 | 0 | 0 | 0 | 0 | 0 | 0 | 0 | 0 | 0 | 0 | 0 | 0 | 0 | 0 | 0 | 0 | 0 | 0 | 0 | 0 | 0 | 0 | 0 | 0 | 0 | 0 | 0 | 0 | 0
CO2/Petrochemical Production | 1 | disaggByST_subsource(Petrochemical Production,CO2) | UT | 12 | 0 | 0 | 0 | 0 | 0 | 0 | 0 | 0 | 0 | 0 | 0 | 0 | 0 | 0 | 0 | 0 | 0 | 0 | 0 | 0 | 0 | 0 | 0 | 0 | 0 | 0 | 0 | 0 | 0 | 0 | 0 | 0 | 0
CO2/Petrochemical Production | 1 | disaggByST_subsource(Petrochemical Production,CO2) | VA | 12 | 0 | 0 | 0 | 0 | 0 | 0 | 0 | 0 | 0 | 0 | 0 | 0 | 0 | 0 | 0 | 0 | 0 | 0 | 0 | 0 | 0 | 0 | 0 | 0 | 0 | 0 | 0 | 0 | 0 | 0 | 0 | 0 | 0
CO2/Petrochemical Production | 1 | disaggByST_subsource(Petrochemical Production,CO2) | VI | 12 | 0 | 0 | 0 | 0 | 0 | 0 | 0 | 0 | 0 | 0 | 0 | 0 | 0 | 0 | 0 | 0 | 0 | 0 | 0 | 0 | 0 | 0 | 0 | 0 | 0 | 0 | 0 | 0 | 0 | 0 | 0 | 0 | 0
CO2/Petrochemical Production | 1 | disaggByST_subsource(Petrochemical Production,CO2) | VT | 12 | 0 | 0 | 0 | 0 | 0 | 0 | 0 | 0 | 0 | 0 | 0 | 0 | 0 | 0 | 0 | 0 | 0 | 0 | 0 | 0 | 0 | 0 | 0 | 0 | 0 | 0 | 0 | 0 | 0 | 0 | 0 | 0 | 0
CO2/Petrochemical Production | 1 | disaggByST_subsource(Petrochemical Production,CO2) | WA | 12 | 0 | 0 | 0 | 0 | 0 | 0 | 0 | 0 | 0 | 0 | 0 | 0 | 0 | 0 | 0 | 0 | 0 | 0 | 0 | 0 | 0 | 0 | 0 | 0 | 0 | 0 | 0 | 0 | 0 | 0 | 0 | 0 | 0
CO2/Petrochemical Production | 1 | disaggByST_subsource(Petrochemical Production,CO2) | WI | 12 | 0 | 0 | 0 | 0 | 0 | 0 | 0 | 0 | 0 | 0 | 0 | 0 | 0 | 0 | 0 | 0 | 0 | 0 | 0 | 0 | 0 | 0 | 0 | 0 | 0 | 0 | 0 | 0 | 0 | 0 | 0 | 0 | 0
CO2/Petrochemical Production | 1 | disaggByST_subsource(Petrochemical Production,CO2) | WV | 12 | 0.36594 | 0.37858 | 0.38293 | 0.41331 | 0.42299 | 0.44412 | 0.46046 | 0.48305 | 0.44661 | 0.4493 | 0.43346 | 0.40214 | 0.42545 | 0.41354 | 0.44087 | 0.42694 | 0.39264 | 0.30494 | 0.17746 | 0.07142 | 0 | 0 | 0 | 0 | 0 | 0 | 0 | 0 | 0 | 0 | 0 | 0 | 0
CO2/Petrochemical Production | 1 | disaggByST_subsource(Petrochemical Production,CO2) | WY | 12 | 0 | 0 | 0 | 0.050768 | 0.05226 | 0.043845 | 0.041586 | 0.044178 | 0.042243 | 0.049461 | 0.046698 | 0.040514 | 0.046423 | 0 | 0 | 0 | 0 | 0 | 0 | 0 | 0 | 0 | 0 | 0 | 0 | 0 | 0 | 0 | 0 | 0 | 0 | 0 | 0
CO2/Ammonia Production | 1 | disaggByST_subsource(Ammonia Production,CO2) | AK | 13 | 0.99302 | 0.99349 | 1.063 | 1.0394 | 1.0941 | 1.0214 | 1.0751 | 1.0413 | 1.0433 | 1.0025 | 0.9131 | 0.7439 | 0.88125 | 0.80085 | 0.88971 | 1.0008 | 0.23147 | 0.27296 | 0 | 0 | 0 | 0 | 0 | 0 | 0 | 0 | 0 | 0 | 0 | 0 | 0 | 0 | 0
CO2/Ammonia Production | 1 | disaggByST_subsource(Ammonia Production,CO2) | AL | 13 | 0.14482 | 0.14488 | 0.14904 | 0.14574 | 0.15395 | 0.14246 | 0.14486 | 0.14031 | 0.14058 | 0.13508 | 0.11999 | 0.10415 | 0.12337 | 0.11212 | 0.12456 | 0.14011 | 0.14467 | 0.155 | 0.1463 | 0.13796 | 0.1414 | 0.12487 | 0.11815 | 0.092116 | 0.11098 | 0.13954 | 0.12594 | 0.13157 | 0.10047 | 0.11505 | 0.1249 | 0.10991 | 0
CO2/Ammonia Production | 1 | disaggByST_subsource(Ammonia Production,CO2) | AR | 13 | 0.49651 | 0.50503 | 0.51929 | 0.33272 | 0.35147 | 0.32613 | 0.33163 | 0.34416 | 0.34483 | 0.33132 | 0.28751 | 0.22674 | 0.2686 | 0.2441 | 0.27617 | 0 | 0 | 0 | 0 | 0 | 0 | 0 | 0 | 0 | 0 | 0 | 0.15431 | 0.29977 | 0.30956 | 0.27858 | 0.30173 | 0.29877 | 0
CO2/Ammonia Production | 1 | disaggByST_subsource(Ammonia Production,CO2) | AS | 13 | 0 | 0 | 0 | 0 | 0 | 0 | 0 | 0 | 0 | 0 | 0 | 0 | 0 | 0 | 0 | 0 | 0 | 0 | 0 | 0 | 0 | 0 | 0 | 0 | 0 | 0 | 0 | 0 | 0 | 0 | 0 | 0 | 0
CO2/Ammonia Production | 1 | disaggByST_subsource(Ammonia Production,CO2) | AZ | 13 | 0 | 0 | 0 | 0 | 0 | 0 | 0 | 0 | 0 | 0 | 0 | 0 | 0 | 0 | 0 | 0 | 0 | 0 | 0 | 0 | 0 | 0 | 0 | 0 | 0 | 0 | 0 | 0 | 0 | 0 | 0 | 0 | 0
CO2/Ammonia Production | 1 | disaggByST_subsource(Ammonia Production,CO2) | CA | 13 | 0.01655 | 0.016558 | 0.016872 | 0.016498 | 0.017428 | 0.017023 | 0 | 0 | 0 | 0 | 0 | 0 | 0 | 0 | 0 | 0 | 0 | 0 | 0 | 0 | 0 | 0 | 0 | 0 | 0 | 0 | 0 | 0 | 0 | 0 | 0 | 0 | 0
CO2/Ammonia Production | 1 | disaggByST_subsource(Ammonia Production,CO2) | CO | 13 | 0 | 0 | 0 | 0 | 0 | 0 | 0 | 0 | 0 | 0 | 0 | 0 | 0 | 0 | 0 | 0 | 0 | 0 | 0 | 0 | 0 | 0 | 0 | 0 | 0 | 0 | 0 | 0 | 0 | 0 | 0 | 0 | 0
CO2/Ammonia Production | 1 | disaggByST_subsource(Ammonia Production,CO2) | CT | 13 | 0 | 0 | 0 | 0 | 0 | 0 | 0 | 0 | 0 | 0 | 0 | 0 | 0 | 0 | 0 | 0 | 0 | 0 | 0 | 0 | 0 | 0 | 0 | 0 | 0 | 0 | 0 | 0 | 0 | 0 | 0 | 0 | 0
CO2/Ammonia Production | 1 | disaggByST_subsource(Ammonia Production,CO2) | DC | 13 | 0 | 0 | 0 | 0 | 0 | 0 | 0 | 0 | 0 | 0 | 0 | 0 | 0 | 0 | 0 | 0 | 0 | 0 | 0 | 0 | 0 | 0 | 0 | 0 | 0 | 0 | 0 | 0 | 0 | 0 | 0 | 0 | 0
CO2/Ammonia Production | 1 | disaggByST_subsource(Ammonia Production,CO2) | DE | 13 | 0 | 0 | 0 | 0 | 0 | 0 | 0 | 0 | 0 | 0 | 0 | 0 | 0 | 0 | 0 | 0 | 0 | 0 | 0 | 0 | 0 | 0 | 0 | 0 | 0 | 0 | 0 | 0 | 0 | 0 | 0 | 0 | 0
CO2/Ammonia Production | 1 | disaggByST_subsource(Ammonia Production,CO2) | FL | 13 | 0.082752 | 0.082791 | 0.085299 | 0.083409 | 0.043571 | 0.041214 | 0.04191 | 0.040593 | 0.062776 | 0.060318 | 0.053579 | 0.042253 | 0.050055 | 0.049973 | 0.055518 | 0 | 0 | 0 | 0 | 0 | 0 | 0 | 0 | 0 | 0 | 0 | 0 | 0 | 0 | 0 | 0 | 0 | 0
CO2/Ammonia Production | 1 | disaggByST_subsource(Ammonia Production,CO2) | GA | 13 | 0.451 | 0.45121 | 0.46305 | 0.45737 | 0.50542 | 0.50174 | 0.55302 | 0.57625 | 0.57736 | 0.55475 | 0.51617 | 0.40587 | 0.5506 | 0.45552 | 0.51176 | 0.57566 | 0.59438 | 0.67071 | 0.63306 | 0.59698 | 0.73952 | 0.69298 | 0.66108 | 0.74017 | 0.85573 | 0.80838 | 0.67102 | 0.57063 | 0.64387 | 0.60675 | 0.58879 | 0.63385 | 0
CO2/Ammonia Production | 1 | disaggByST_subsource(Ammonia Production,CO2) | GU | 13 | 0 | 0 | 0 | 0 | 0 | 0 | 0 | 0 | 0 | 0 | 0 | 0 | 0 | 0 | 0 | 0 | 0 | 0 | 0 | 0 | 0 | 0 | 0 | 0 | 0 | 0 | 0 | 0 | 0 | 0 | 0 | 0 | 0
CO2/Ammonia Production | 1 | disaggByST_subsource(Ammonia Production,CO2) | HI | 13 | 0 | 0 | 0 | 0 | 0 | 0 | 0 | 0 | 0 | 0 | 0 | 0 | 0 | 0 | 0 | 0 | 0 | 0 | 0 | 0 | 0 | 0 | 0 | 0 | 0 | 0 | 0 | 0 | 0 | 0 | 0 | 0 | 0
CO2/Ammonia Production | 1 | disaggByST_subsource(Ammonia Production,CO2) | IA | 13 | 0.60492 | 0.60852 | 0.66364 | 0.71127 | 0.77072 | 0.74275 | 0.75528 | 0.82334 | 0.81962 | 0.58618 | 0.53352 | 0.42075 | 0.49843 | 0.45296 | 0.53739 | 0.57485 | 0.59355 | 0.69995 | 0.66067 | 0.62301 | 0.5877 | 0.48154 | 0.59379 | 0.60365 | 0.62234 | 0.57056 | 0.60364 | 1.6979 | 2.0103 | 1.8754 | 2.0426 | 1.7675 | 0
CO2/Ammonia Production | 1 | disaggByST_subsource(Ammonia Production,CO2) | ID | 13 | 0.089372 | 0.089414 | 0.09186 | 0.085242 | 0.090046 | 0.083325 | 0.08473 | 0.082069 | 0.082228 | 0.079008 | 0.070181 | 0.055346 | 0.065565 | 0 | 0 | 0 | 0 | 0 | 0 | 0 | 0 | 0 | 0 | 0 | 0 | 0 | 0 | 0 | 0 | 0 | 0 | 0 | 0
CO2/Ammonia Production | 1 | disaggByST_subsource(Ammonia Production,CO2) | IL | 13 | 0.19695 | 0.19704 | 0.20247 | 0.22456 | 0.25174 | 0.24101 | 0.24508 | 0.23738 | 0.25818 | 0.24807 | 0.22035 | 0.16544 | 0.19599 | 0.17811 | 0.19787 | 0.22258 | 0.22982 | 0.27101 | 0.2558 | 0.24122 | 0.24406 | 0.19285 | 0.23035 | 0.19161 | 0.26663 | 0.27669 | 0.25314 | 0.26129 | 0.25572 | 0.21331 | 0.27634 | 0.26749 | 0
CO2/Ammonia Production | 1 | disaggByST_subsource(Ammonia Production,CO2) | IN | 13 | 0 | 0 | 0 | 0 | 0 | 0 | 0 | 0 | 0 | 0 | 0 | 0 | 0 | 0 | 0 | 0 | 0 | 0 | 0 | 0 | 0 | 0 | 0 | 0 | 0 | 0 | 0 | 0 | 0 | 0 | 0 | 0 | 0
CO2/Ammonia Production | 1 | disaggByST_subsource(Ammonia Production,CO2) | KS | 13 | 0.50479 | 0.54642 | 0.56147 | 0.56553 | 0.62258 | 0.59492 | 0.60496 | 0.58596 | 0.59416 | 0.57089 | 0.78406 | 0.62547 | 0.74095 | 0.40427 | 0.44841 | 0.52441 | 0.54147 | 0.63854 | 0.6027 | 0.56834 | 0.98162 | 1.051 | 1.1056 | 1.0926 | 1.1776 | 1.0546 | 1.055 | 1.0389 | 0.938 | 1.0162 | 1.046 | 1.0364 | 0
CO2/Ammonia Production | 1 | disaggByST_subsource(Ammonia Production,CO2) | KY | 13 | 0 | 0 | 0 | 0 | 0 | 0 | 0 | 0 | 0 | 0 | 0 | 0 | 0 | 0 | 0 | 0 | 0 | 0 | 0 | 0 | 0 | 0 | 0 | 0 | 0 | 0 | 0 | 0 | 0 | 0 | 0 | 0 | 0
CO2/Ammonia Production | 1 | disaggByST_subsource(Ammonia Production,CO2) | LA | 13 | 5.7902 | 5.9237 | 6.1021 | 5.747 | 6.2306 | 5.7835 | 5.84 | 5.6804 | 5.6746 | 5.0735 | 4.5119 | 3.4791 | 3.819 | 3.2092 | 3.588 | 2.9287 | 3.024 | 2.484 | 2.3445 | 2.6048 | 2.7127 | 2.1633 | 2.8221 | 2.9773 | 3.2002 | 3.1997 | 3.4426 | 4.2576 | 3.8888 | 3.966 | 3.9578 | 3.7476 | 0
CO2/Ammonia Production | 1 | disaggByST_subsource(Ammonia Production,CO2) | MA | 13 | 0 | 0 | 0 | 0 | 0 | 0 | 0 | 0 | 0 | 0 | 0 | 0 | 0 | 0 | 0 | 0 | 0 | 0 | 0 | 0 | 0 | 0 | 0 | 0 | 0 | 0 | 0 | 0 | 0 | 0 | 0 | 0 | 0
CO2/Ammonia Production | 1 | disaggByST_subsource(Ammonia Production,CO2) | MD | 13 | 0 | 0 | 0 | 0 | 0 | 0 | 0 | 0 | 0 | 0 | 0 | 0 | 0 | 0 | 0 | 0 | 0 | 0 | 0 | 0 | 0 | 0 | 0 | 0 | 0 | 0 | 0 | 0 | 0 | 0 | 0 | 0 | 0
CO2/Ammonia Production | 1 | disaggByST_subsource(Ammonia Production,CO2) | ME | 13 | 0 | 0 | 0 | 0 | 0 | 0 | 0 | 0 | 0 | 0 | 0 | 0 | 0 | 0 | 0 | 0 | 0 | 0 | 0 | 0 | 0 | 0 | 0 | 0 | 0 | 0 | 0 | 0 | 0 | 0 | 0 | 0 | 0
CO2/Ammonia Production | 1 | disaggByST_subsource(Ammonia Production,CO2) | MI | 13 | 0 | 0 | 0 | 0 | 0 | 0 | 0 | 0 | 0 | 0 | 0 | 0 | 0 | 0 | 0 | 0 | 0 | 0 | 0 | 0 | 0 | 0 | 0 | 0 | 0 | 0 | 0 | 0 | 0 | 0 | 0 | 0 | 0
CO2/Ammonia Production | 1 | disaggByST_subsource(Ammonia Production,CO2) | MN | 13 | 0 | 0 | 0 | 0 | 0 | 0 | 0 | 0 | 0 | 0 | 0 | 0 | 0 | 0 | 0 | 0 | 0 | 0 | 0 | 0 | 0 | 0 | 0 | 0 | 0 | 0 | 0 | 0 | 0 | 0 | 0 | 0 | 0
CO2/Ammonia Production | 1 | disaggByST_subsource(Ammonia Production,CO2) | MO | 13 | 0 | 0 | 0 | 0 | 0 | 0 | 0 | 0 | 0 | 0 | 0 | 0 | 0 | 0 | 0 | 0 | 0 | 0 | 0 | 0 | 0 | 0 | 0 | 0 | 0 | 0 | 0 | 0 | 0 | 0 | 0 | 0 | 0
CO2/Ammonia Production | 1 | disaggByST_subsource(Ammonia Production,CO2) | MP | 13 | 0 | 0 | 0 | 0 | 0 | 0 | 0 | 0 | 0 | 0 | 0 | 0 | 0 | 0 | 0 | 0 | 0 | 0 | 0 | 0 | 0 | 0 | 0 | 0 | 0 | 0 | 0 | 0 | 0 | 0 | 0 | 0 | 0
CO2/Ammonia Production | 1 | disaggByST_subsource(Ammonia Production,CO2) | MS | 13 | 0.41376 | 0.41396 | 0.42556 | 0.41613 | 0.43958 | 0.40766 | 0.41454 | 0.42447 | 0.5694 | 0.54711 | 0.46863 | 0.36957 | 0.4378 | 0.39786 | 0.32955 | 0.36349 | 0.37531 | 0.44259 | 0.41775 | 0.39393 | 0.46336 | 0.389 | 0.37489 | 0.41134 | 0.4624 | 0.46561 | 0.38295 | 0.41737 | 0.39379 | 0.37268 | 0.40927 | 0.3319 | 0
CO2/Ammonia Production | 1 | disaggByST_subsource(Ammonia Production,CO2) | MT | 13 | 0 | 0 | 0 | 0 | 0 | 0 | 0 | 0 | 0 | 0 | 0 | 0 | 0 | 0 | 0 | 0 | 0 | 0 | 0 | 0 | 0 | 0 | 0 | 0 | 0 | 0 | 0 | 0 | 0 | 0 | 0 | 0 | 0
CO2/Ammonia Production | 1 | disaggByST_subsource(Ammonia Production,CO2) | NC | 13 | 0 | 0 | 0 | 0 | 0 | 0 | 0 | 0 | 0 | 0 | 0 | 0 | 0 | 0 | 0 | 0 | 0 | 0 | 0 | 0 | 0 | 0 | 0 | 0 | 0 | 0 | 0 | 0 | 0 | 0 | 0 | 0 | 0
CO2/Ammonia Production | 1 | disaggByST_subsource(Ammonia Production,CO2) | ND | 13 | 0 | 0.01987 | 0.020622 | 0.020165 | 0.021301 | 0.019711 | 0.082908 | 0.28327 | 0.29531 | 0.28375 | 0.27393 | 0.21603 | 0.25591 | 0.23257 | 0.25837 | 0.29063 | 0.30008 | 0.35388 | 0.33402 | 0.31497 | 0.11461 | 0.19747 | 0.18433 | 0.21069 | 0.1798 | 0.25502 | 0.17195 | 0.20054 | 0.23922 | 0.21392 | 0.24767 | 0.24761 | 0
CO2/Ammonia Production | 1 | disaggByST_subsource(Ammonia Production,CO2) | NE | 13 | 0.4692 | 0.36428 | 0.374 | 0.37396 | 0.39988 | 0.39154 | 0.39814 | 0.38564 | 0.38638 | 0.21663 | 0.20526 | 0.16187 | 0.19176 | 0.17427 | 0.18862 | 0.21217 | 0.21907 | 0.25834 | 0.24384 | 0.22994 | 0.23523 | 0.23301 | 0.22824 | 0.25327 | 0.25858 | 0.21017 | 0.24274 | 0.24123 | 0.23379 | 0.2556 | 0.25892 | 0.2284 | 0
CO2/Ammonia Production | 1 | disaggByST_subsource(Ammonia Production,CO2) | NH | 13 | 0 | 0 | 0 | 0 | 0 | 0 | 0 | 0 | 0 | 0 | 0 | 0 | 0 | 0 | 0 | 0 | 0 | 0 | 0 | 0 | 0 | 0 | 0 | 0 | 0 | 0 | 0 | 0 | 0 | 0 | 0 | 0 | 0
CO2/Ammonia Production | 1 | disaggByST_subsource(Ammonia Production,CO2) | NJ | 13 | 0 | 0 | 0 | 0 | 0 | 0 | 0 | 0 | 0 | 0 | 0 | 0 | 0 | 0 | 0 | 0 | 0 | 0 | 0 | 0 | 0 | 0 | 0 | 0 | 0 | 0 | 0 | 0 | 0 | 0 | 0 | 0 | 0
CO2/Ammonia Production | 1 | disaggByST_subsource(Ammonia Production,CO2) | NM | 13 | 0 | 0 | 0 | 0 | 0 | 0 | 0 | 0 | 0 | 0 | 0 | 0 | 0 | 0 | 0 | 0 | 0 | 0 | 0 | 0 | 0 | 0 | 0 | 0 | 0 | 0 | 0 | 0 | 0 | 0 | 0 | 0 | 0
CO2/Ammonia Production | 1 | disaggByST_subsource(Ammonia Production,CO2) | NV | 13 | 0 | 0 | 0 | 0 | 0 | 0 | 0 | 0 | 0 | 0 | 0 | 0 | 0 | 0 | 0 | 0 | 0 | 0 | 0 | 0 | 0 | 0 | 0 | 0 | 0 | 0 | 0 | 0 | 0 | 0 | 0 | 0 | 0
CO2/Ammonia Production | 1 | disaggByST_subsource(Ammonia Production,CO2) | NY | 13 | 0 | 0 | 0 | 0 | 0 | 0 | 0 | 0 | 0 | 0 | 0 | 0 | 0 | 0 | 0 | 0 | 0 | 0 | 0 | 0 | 0 | 0 | 0 | 0 | 0 | 0 | 0 | 0 | 0 | 0 | 0 | 0 | 0
CO2/Ammonia Production | 1 | disaggByST_subsource(Ammonia Production,CO2) | OH | 13 | 0.43859 | 0.43879 | 0.45086 | 0.44088 | 0.47831 | 0.46859 | 0.47649 | 0.48624 | 0.48718 | 0.4681 | 0.40901 | 0.32255 | 0.40819 | 0.33636 | 0.38578 | 0.43394 | 0.44806 | 0.52838 | 0.49872 | 0.47029 | 0.44859 | 0.47372 | 0.47919 | 0.49742 | 0.46246 | 0.41522 | 0.51433 | 0.50079 | 0.49615 | 0.48801 | 0.45 | 0.5711 | 0
CO2/Ammonia Production | 1 | disaggByST_subsource(Ammonia Production,CO2) | OK | 13 | 1.9314 | 2.0234 | 2.0772 | 2.0898 | 2.2492 | 2.1557 | 2.1921 | 2.3412 | 2.3651 | 2.2725 | 1.956 | 1.3444 | 1.5926 | 1.4473 | 1.7324 | 1.827 | 1.8865 | 2.2246 | 2.0998 | 1.9801 | 2.1137 | 1.9823 | 2.0873 | 1.8693 | 1.8556 | 1.7245 | 1.7698 | 1.911 | 1.8852 | 1.8722 | 2.1265 | 1.8881 | 0
CO2/Ammonia Production | 1 | disaggByST_subsource(Ammonia Production,CO2) | OR | 13 | 0.072822 | 0.072856 | 0.074988 | 0.070577 | 0.074554 | 0.076157 | 0.077442 | 0.077657 | 0.077807 | 0.07476 | 0.070181 | 0.054156 | 0.071205 | 0.064709 | 0.071889 | 0.080864 | 0.083494 | 0.098461 | 0.092935 | 0.087637 | 0.081474 | 0.083146 | 0.080316 | 0.089051 | 0.093516 | 0.078665 | 0.069729 | 0.073362 | 0.058648 | 0.063364 | 0.057521 | 0.067973 | 0
CO2/Ammonia Production | 1 | disaggByST_subsource(Ammonia Production,CO2) | PA | 13 | 0.028963 | 0.028977 | 0.029995 | 0.029331 | 0 | 0 | 0 | 0 | 0 | 0 | 0 | 0 | 0 | 0 | 0 | 0 | 0 | 0 | 0 | 0 | 0 | 0 | 0 | 0 | 0 | 0 | 0 | 0 | 0 | 0 | 0 | 0 | 0
CO2/Ammonia Production | 1 | disaggByST_subsource(Ammonia Production,CO2) | PR | 13 | 0 | 0 | 0 | 0 | 0 | 0 | 0 | 0 | 0 | 0 | 0 | 0 | 0 | 0 | 0 | 0 | 0 | 0 | 0 | 0 | 0 | 0 | 0 | 0 | 0 | 0 | 0 | 0 | 0 | 0 | 0 | 0 | 0
CO2/Ammonia Production | 1 | disaggByST_subsource(Ammonia Production,CO2) | RI | 13 | 0 | 0 | 0 | 0 | 0 | 0 | 0 | 0 | 0 | 0 | 0 | 0 | 0 | 0 | 0 | 0 | 0 | 0 | 0 | 0 | 0 | 0 | 0 | 0 | 0 | 0 | 0 | 0 | 0 | 0 | 0 | 0 | 0
CO2/Ammonia Production | 1 | disaggByST_subsource(Ammonia Production,CO2) | SC | 13 | 0 | 0 | 0 | 0 | 0 | 0 | 0 | 0 | 0 | 0 | 0 | 0 | 0 | 0 | 0 | 0 | 0 | 0 | 0 | 0 | 0 | 0 | 0 | 0 | 0 | 0 | 0 | 0 | 0 | 0 | 0 | 0 | 0
CO2/Ammonia Production | 1 | disaggByST_subsource(Ammonia Production,CO2) | SD | 13 | 0 | 0 | 0 | 0 | 0 | 0 | 0 | 0 | 0 | 0 | 0 | 0 | 0 | 0 | 0 | 0 | 0 | 0 | 0 | 0 | 0 | 0 | 0 | 0 | 0 | 0 | 0 | 0 | 0 | 0 | 0 | 0 | 0
CO2/Ammonia Production | 1 | disaggByST_subsource(Ammonia Production,CO2) | TN | 13 | 0.28136 | 0.28149 | 0.2887 | 0.28231 | 0.29822 | 0.31896 | 0.32434 | 0.31416 | 0.31476 | 0.30244 | 0.27997 | 0.2434 | 0.28834 | 0.23833 | 0 | 0 | 0 | 0 | 0 | 0 | 0 | 0 | 0 | 0 | 0 | 0 | 0.0081119 | 0.037574 | 0.038712 | 0.037382 | 0.039167 | 0.043127 | 0
CO2/Ammonia Production | 1 | disaggByST_subsource(Ammonia Production,CO2) | TX | 13 | 0.73649 | 0.80059 | 0.89329 | 0.8735 | 0.92757 | 0.89596 | 0.91108 | 0.89835 | 0.90804 | 0.87248 | 1.135 | 0.92184 | 0.74236 | 0.67464 | 0.60429 | 0.49479 | 0.51088 | 0.47768 | 0.45087 | 0.42517 | 0.35458 | 0.35028 | 0.39824 | 0.3362 | 0.37599 | 0.32452 | 0.19024 | 0.26299 | 0.47897 | 0.29485 | 0.31751 | 0.22406 | 0
CO2/Ammonia Production | 1 | disaggByST_subsource(Ammonia Production,CO2) | UM | 13 | 0 | 0 | 0 | 0 | 0 | 0 | 0 | 0 | 0 | 0 | 0 | 0 | 0 | 0 | 0 | 0 | 0 | 0 | 0 | 0 | 0 | 0 | 0 | 0 | 0 | 0 | 0 | 0 | 0 | 0 | 0 | 0 | 0
CO2/Ammonia Production | 1 | disaggByST_subsource(Ammonia Production,CO2) | UT | 13 | 0 | 0 | 0 | 0 | 0 | 0 | 0 | 0 | 0 | 0 | 0 | 0 | 0 | 0 | 0 | 0 | 0 | 0 | 0 | 0 | 0 | 0 | 0 | 0 | 0 | 0 | 0 | 0 | 0 | 0 | 0 | 0 | 0
CO2/Ammonia Production | 1 | disaggByST_subsource(Ammonia Production,CO2) | VA | 13 | 0.33928 | 0.33944 | 0.36557 | 0.3593 | 0.37955 | 0.36645 | 0.37263 | 0.36093 | 0.36162 | 0.34746 | 0.30864 | 0.2434 | 0.28834 | 0.26204 | 0.29111 | 0.42434 | 0.43814 | 0.51668 | 0.48768 | 0.45988 | 0.46814 | 0.42188 | 0.455 | 0.44389 | 0.48231 | 0.43128 | 0.38951 | 0.40799 | 0.37683 | 0.41824 | 0.38446 | 0.40045 | 0
CO2/Ammonia Production | 1 | disaggByST_subsource(Ammonia Production,CO2) | VI | 13 | 0 | 0 | 0 | 0 | 0 | 0 | 0 | 0 | 0 | 0 | 0 | 0 | 0 | 0 | 0 | 0 | 0 | 0 | 0 | 0 | 0 | 0 | 0 | 0 | 0 | 0 | 0 | 0 | 0 | 0 | 0 | 0 | 0
CO2/Ammonia Production | 1 | disaggByST_subsource(Ammonia Production,CO2) | VT | 13 | 0 | 0 | 0 | 0 | 0 | 0 | 0 | 0 | 0 | 0 | 0 | 0 | 0 | 0 | 0 | 0 | 0 | 0 | 0 | 0 | 0 | 0 | 0 | 0 | 0 | 0 | 0 | 0 | 0 | 0 | 0 | 0 | 0
CO2/Ammonia Production | 1 | disaggByST_subsource(Ammonia Production,CO2) | WA | 13 | 0.13902 | 0.13909 | 0.023434 | 0 | 0 | 0.13439 | 0.13666 | 0.13237 | 0.13263 | 0.12743 | 0.13583 | 0 | 0 | 0 | 0 | 0 | 0 | 0 | 0 | 0 | 0 | 0 | 0 | 0 | 0 | 0 | 0 | 0 | 0 | 0 | 0 | 0 | 0
CO2/Ammonia Production | 1 | disaggByST_subsource(Ammonia Production,CO2) | WI | 13 | 0 | 0 | 0 | 0 | 0 | 0 | 0 | 0 | 0 | 0 | 0 | 0 | 0 | 0 | 0 | 0 | 0 | 0 | 0 | 0 | 0 | 0 | 0 | 0 | 0 | 0 | 0 | 0 | 0 | 0 | 0 | 0 | 0
CO2/Ammonia Production | 1 | disaggByST_subsource(Ammonia Production,CO2) | WV | 13 | 0.041376 | 0.041396 | 0.042181 | 0.041246 | 0 | 0 | 0 | 0 | 0 | 0 | 0 | 0 | 0 | 0 | 0 | 0 | 0 | 0 | 0 | 0 | 0 | 0 | 0 | 0 | 0 | 0 | 0 | 0 | 0 | 0 | 0 | 0 | 0
CO2/Ammonia Production | 1 | disaggByST_subsource(Ammonia Production,CO2) | WY | 13 | 0.14068 | 0.14075 | 0.14435 | 0.14115 | 0.1617 | 0.15411 | 0.15671 | 0.15355 | 0.15385 | 0.14782 | 0.13131 | 0.13985 | 0.18259 | 0.11148 | 0.12385 | 0.13931 | 0.14384 | 0.16963 | 0.16011 | 0.15098 | 0.13111 | 0.13051 | 0.15206 | 0.13556 | 0.15336 | 0.15442 | 0.14958 | 0.17079 | 0.32126 | 0.31314 | 0.37664 | 0.34321 | 0
CO2/Lime Production | 1 | disaggByST_subsource(Lime Production,CO2) | AK | 14 | 0 | 0 | 0 | 0 | 0 | 0 | 0 | 0 | 0 | 0 | 0 | 0 | 0 | 0 | 0 | 0 | 0 | 0 | 0 | 0 | 0 | 0 | 0 | 0 | 0 | 0 | 0 | 0 | 0 | 0 | 0 | 0 | 0
CO2/Lime Production | 1 | disaggByST_subsource(Lime Production,CO2) | AL | 14 | 0.41221 | 0.41033 | 0.42427 | 0.44114 | 0.4702 | 0.50915 | 0.53009 | 0.69127 | 0.69903 | 0.67615 | 0.6764 | 0.67454 | 0.67317 | 0.73361 | 0.81226 | 0.7838 | 0.84758 | 0.83725 | 0.98171 | 0.86096 | 1.6778 | 1.7323 | 1.7579 | 1.7847 | 1.7327 | 1.7141 | 1.6353 | 1.5946 | 1.7762 | 1.6823 | 1.6048 | 1.7988 | 0
CO2/Lime Production | 1 | disaggByST_subsource(Lime Production,CO2) | AR | 14 | 0.1049 | 0.10453 | 0.10824 | 0.1129 | 0.1204 | 0.13054 | 0.13546 | 0.14092 | 0.14269 | 0.13838 | 0.1386 | 0.13795 | 0.13748 | 0.15002 | 0.16593 | 0.16036 | 0.17325 | 0.17102 | 0.16645 | 0.14657 | 0.26211 | 0.25595 | 0.23861 | 0.21534 | 0.26225 | 0.20833 | 0.21953 | 0.21595 | 0.23329 | 0.22972 | 0.20139 | 0.18701 | 0
CO2/Lime Production | 1 | disaggByST_subsource(Lime Production,CO2) | AS | 14 | 0 | 0 | 0 | 0 | 0 | 0 | 0 | 0 | 0 | 0 | 0 | 0 | 0 | 0 | 0 | 0 | 0 | 0 | 0 | 0 | 0 | 0 | 0 | 0 | 0 | 0 | 0 | 0 | 0 | 0 | 0 | 0 | 0
CO2/Lime Production | 1 | disaggByST_subsource(Lime Production,CO2) | AZ | 14 | 0.31471 | 0.3136 | 0.32473 | 0.33871 | 0.36119 | 0.39163 | 0.40637 | 0.28183 | 0.28537 | 0.27677 | 0.2772 | 0.27589 | 0.27496 | 0.30005 | 0.33185 | 0.32072 | 0.34651 | 0.34205 | 0.3329 | 0.14657 | 0.40652 | 0.40259 | 0.41551 | 0.4164 | 0.38063 | 0.38083 | 0.39379 | 0.41198 | 0.41312 | 0.39662 | 0.40275 | 0.44052 | 0
CO2/Lime Production | 1 | disaggByST_subsource(Lime Production,CO2) | CA | 14 | 1.0342 | 1.0297 | 1.065 | 0.99518 | 0.82 | 0.75721 | 0.92472 | 0.81887 | 0.82733 | 0.66037 | 0.65981 | 0.52139 | 0.52146 | 0.56707 | 0.64634 | 0.62344 | 0.50107 | 0.66622 | 0.48236 | 0.42126 | 0.02977 | 0.035007 | 0.034806 | 0.038047 | 0.047405 | 0.065653 | 0.052565 | 0.064485 | 0.051759 | 0.048014 | 0.038559 | 0.037343 | 0
CO2/Lime Production | 1 | disaggByST_subsource(Lime Production,CO2) | CO | 14 | 0.097495 | 0.096732 | 0.099539 | 0.10243 | 0.10901 | 0.11752 | 0.12371 | 0.1276 | 0.12829 | 0.12261 | 0.12201 | 0.12275 | 0.12325 | 0.13351 | 0.14856 | 0.14236 | 0.32782 | 0.32418 | 0.31591 | 0.12813 | 0 | 0 | 0 | 0 | 0 | 0 | 0.013175 | 0.010979 | 0 | 0 | 0 | 0 | 0
CO2/Lime Production | 1 | disaggByST_subsource(Lime Production,CO2) | CT | 14 | 0 | 0 | 0 | 0 | 0 | 0 | 0 | 0 | 0 | 0 | 0 | 0 | 0 | 0 | 0 | 0 | 0 | 0 | 0 | 0 | 0 | 0 | 0 | 0 | 0 | 0 | 0 | 0 | 0 | 0 | 0 | 0 | 0
CO2/Lime Production | 1 | disaggByST_subsource(Lime Production,CO2) | DC | 14 | 0 | 0 | 0 | 0 | 0 | 0 | 0 | 0 | 0 | 0 | 0 | 0 | 0 | 0 | 0 | 0 | 0 | 0 | 0 | 0 | 0 | 0 | 0 | 0 | 0 | 0 | 0 | 0 | 0 | 0 | 0 | 0 | 0
CO2/Lime Production | 1 | disaggByST_subsource(Lime Production,CO2) | DE | 14 | 0 | 0 | 0 | 0 | 0 | 0 | 0 | 0 | 0 | 0 | 0 | 0 | 0 | 0 | 0 | 0 | 0 | 0 | 0 | 0 | 0 | 0 | 0 | 0 | 0 | 0 | 0 | 0 | 0 | 0 | 0 | 0 | 0
CO2/Lime Production | 1 | disaggByST_subsource(Lime Production,CO2) | FL | 14 | 0 | 0 | 0 | 0 | 0 | 0 | 0 | 0 | 0 | 0 | 0 | 0 | 0 | 0.15002 | 0.16593 | 0.16036 | 0.17325 | 0.17102 | 0.16645 | 0.14657 | 0 | 0 | 0 | 0 | 0 | 0 | 0 | 0 | 0 | 0 | 0 | 0 | 0
CO2/Lime Production | 1 | disaggByST_subsource(Lime Production,CO2) | GA | 14 | 0 | 0 | 0 | 0 | 0 | 0 | 0 | 0.14092 | 0.14269 | 0.13838 | 0.1386 | 0.13795 | 0.13748 | 0.15002 | 0.16593 | 0.16036 | 0.17325 | 0.17102 | 0.16645 | 0.14657 | 0 | 0 | 0 | 0 | 0 | 0 | 0 | 0 | 0 | 0 | 0 | 0 | 0
CO2/Lime Production | 1 | disaggByST_subsource(Lime Production,CO2) | GU | 14 | 0 | 0 | 0 | 0 | 0 | 0 | 0 | 0 | 0 | 0 | 0 | 0 | 0 | 0 | 0 | 0 | 0 | 0 | 0 | 0 | 0 | 0 | 0 | 0 | 0 | 0 | 0 | 0 | 0 | 0 | 0 | 0 | 0
CO2/Lime Production | 1 | disaggByST_subsource(Lime Production,CO2) | HI | 14 | 0 | 0 | 0 | 0 | 0 | 0 | 0 | 0 | 0 | 0 | 0 | 0 | 0 | 0 | 0 | 0 | 0 | 0 | 0 | 0 | 0 | 0 | 0 | 0 | 0 | 0 | 0 | 0 | 0 | 0 | 0 | 0 | 0
CO2/Lime Production | 1 | disaggByST_subsource(Lime Production,CO2) | IA | 14 | 0.1049 | 0.10453 | 0.10824 | 0.1129 | 0.1204 | 0.13054 | 0.13546 | 0.14092 | 0.14269 | 0.13838 | 0.1386 | 0.13795 | 0.13748 | 0.15002 | 0.16593 | 0.16036 | 0.17325 | 0.17102 | 0.16645 | 0.14657 | 0.17086 | 0.16381 | 0.16303 | 0.14771 | 0.1494 | 0.1091 | 0.1315 | 0.15567 | 0.14206 | 0.14049 | 0.15411 | 0.1389 | 0
CO2/Lime Production | 1 | disaggByST_subsource(Lime Production,CO2) | ID | 14 | 0.29989 | 0.298 | 0.30732 | 0.31777 | 0.33841 | 0.36558 | 0.38289 | 0.39612 | 0.39927 | 0.3836 | 0.38261 | 0.38345 | 0.38398 | 0.41705 | 0.29713 | 0.28473 | 0.30913 | 0.13528 | 0.13247 | 0.12813 | 0 | 0 | 0 | 0 | 0 | 0.047592 | 0 | 0 | 0.010826 | 0 | 0 | 0 | 0
CO2/Lime Production | 1 | disaggByST_subsource(Lime Production,CO2) | IL | 14 | 0.1049 | 0.10453 | 0.10824 | 0.1129 | 0.1204 | 0.13054 | 0.27091 | 0.14092 | 0.14269 | 0.13838 | 0.1386 | 0.13795 | 0.13748 | 0.15002 | 0.16593 | 0.16036 | 0.17325 | 0.17102 | 0.16645 | 0 | 0 | 0 | 0 | 0 | 0 | 0 | 0 | 0 | 0 | 0 | 0 | 0 | 0
CO2/Lime Production | 1 | disaggByST_subsource(Lime Production,CO2) | IN | 14 | 0.31471 | 0.3136 | 0.32473 | 0.33871 | 0.36119 | 0.39163 | 0.40637 | 0.42275 | 0.42806 | 0.55354 | 0.55439 | 0.55179 | 0.54993 | 0.45007 | 0.33185 | 0.48108 | 0.51976 | 0.34205 | 0.3329 | 0.29313 | 0.74163 | 0.76145 | 0.75915 | 0.55655 | 0.6802 | 0.69104 | 0.63627 | 0.64961 | 0.66131 | 0.60073 | 0.61587 | 0.5832 | 0
CO2/Lime Production | 1 | disaggByST_subsource(Lime Production,CO2) | KS | 14 | 0 | 0 | 0 | 0 | 0 | 0 | 0 | 0 | 0 | 0 | 0 | 0 | 0 | 0 | 0 | 0 | 0 | 0 | 0 | 0 | 0 | 0 | 0 | 0 | 0 | 0 | 0 | 0 | 0 | 0 | 0 | 0 | 0
CO2/Lime Production | 1 | disaggByST_subsource(Lime Production,CO2) | KY | 14 | 0.29248 | 0.2902 | 0.29862 | 0.3073 | 0.32702 | 0.35255 | 0.37114 | 0.3828 | 0.38488 | 0.36783 | 0.36602 | 0.36825 | 0.38398 | 0.41705 | 0.46305 | 0.44509 | 0.48239 | 0.47733 | 0.46537 | 0.40282 | 1.5518 | 1.6819 | 1.5699 | 1.5532 | 1.5101 | 1.3435 | 1.1306 | 1.2689 | 1.2057 | 0.80726 | 0.65503 | 0.67372 | 0
CO2/Lime Production | 1 | disaggByST_subsource(Lime Production,CO2) | LA | 14 | 0.1049 | 0.10453 | 0.10824 | 0.1129 | 0.1204 | 0.13054 | 0.13546 | 0.14092 | 0.14269 | 0.13838 | 0.1386 | 0.13795 | 0.13748 | 0.15002 | 0.16593 | 0.16036 | 0.17325 | 0.17102 | 0.16645 | 0.14657 | 0 | 0 | 0 | 0 | 0 | 0 | 0 | 0 | 0 | 0 | 0 | 0 | 0
CO2/Lime Production | 1 | disaggByST_subsource(Lime Production,CO2) | MA | 14 | 0.2024 | 0.20127 | 0.20778 | 0.21534 | 0.2294 | 0.24806 | 0.25917 | 0.26852 | 0.41366 | 0.39938 | 0.3992 | 0.39864 | 0.39821 | 0.43356 | 0.31449 | 0.30272 | 0.32782 | 0.32418 | 0.31591 | 0.27469 | 0.081665 | 0.078017 | 0.061967 | 0.055205 | 0.047045 | 0.054228 | 0.061649 | 0.068205 | 0.082641 | 0.057569 | 0.062808 | 0.056877 | 0
CO2/Lime Production | 1 | disaggByST_subsource(Lime Production,CO2) | MD | 14 | 0 | 0 | 0 | 0 | 0 | 0 | 0 | 0 | 0 | 0 | 0 | 0 | 0 | 0 | 0 | 0 | 0 | 0 | 0 | 0 | 0 | 0 | 0 | 0 | 0 | 0 | 0 | 0 | 0 | 0 | 0 | 0 | 0
CO2/Lime Production | 1 | disaggByST_subsource(Lime Production,CO2) | ME | 14 | 0 | 0 | 0 | 0 | 0 | 0 | 0 | 0 | 0 | 0 | 0 | 0 | 0 | 0 | 0 | 0 | 0 | 0 | 0 | 0 | 0 | 0 | 0 | 0 | 0 | 0 | 0 | 0 | 0 | 0 | 0 | 0 | 0
CO2/Lime Production | 1 | disaggByST_subsource(Lime Production,CO2) | MI | 14 | 0.80219 | 0.79726 | 0.82243 | 0.85087 | 1.0266 | 1.1098 | 1.1604 | 1.0608 | 1.0695 | 1.0282 | 0.88723 | 0.75169 | 0.75372 | 0.81759 | 0.90874 | 0.87218 | 0.59958 | 0.76576 | 0.91375 | 0.65908 | 0.28665 | 0.33794 | 0.31593 | 0.33192 | 0.33222 | 0.286 | 0.31941 | 0.32374 | 0.34792 | 0.29829 | 0.2268 | 0.29876 | 0
CO2/Lime Production | 1 | disaggByST_subsource(Lime Production,CO2) | MN | 14 | 0.49488 | 0.38693 | 0.39816 | 0.40973 | 0.43603 | 0.47007 | 0.49486 | 0.5104 | 0.51317 | 0.49044 | 0.48803 | 0.491 | 0.49299 | 0.53406 | 0.59425 | 0.56946 | 0.61826 | 0.61261 | 0.59784 | 0.53095 | 0.03161 | 0.032048 | 0.026159 | 0.032146 | 0.03425 | 0.0043441 | 0.044452 | 0.037527 | 0 | 0 | 0 | 0 | 0
CO2/Lime Production | 1 | disaggByST_subsource(Lime Production,CO2) | MO | 14 | 0.4048 | 0.40253 | 0.41557 | 0.43067 | 0.45881 | 0.49612 | 0.51834 | 0.53703 | 0.54196 | 0.52199 | 0.52121 | 0.52139 | 0.52146 | 0.58358 | 0.48041 | 0.46308 | 0.50107 | 0.4952 | 0.48236 | 0.27469 | 1.8415 | 1.9107 | 1.9362 | 2.2858 | 2.3549 | 2.2072 | 2.0959 | 2.0949 | 2.2909 | 2.0965 | 2.0243 | 2.1692 | 0
CO2/Lime Production | 1 | disaggByST_subsource(Lime Production,CO2) | MP | 14 | 0 | 0 | 0 | 0 | 0 | 0 | 0 | 0 | 0 | 0 | 0 | 0 | 0 | 0 | 0 | 0 | 0 | 0 | 0 | 0 | 0 | 0 | 0 | 0 | 0 | 0 | 0 | 0 | 0 | 0 | 0 | 0 | 0
CO2/Lime Production | 1 | disaggByST_subsource(Lime Production,CO2) | MS | 14 | 0 | 0 | 0 | 0 | 0 | 0 | 0 | 0 | 0 | 0 | 0 | 0 | 0 | 0 | 0 | 0 | 0.17325 | 0.17102 | 0.16645 | 0 | 0 | 0 | 0 | 0 | 0 | 0 | 0 | 0 | 0 | 0 | 0 | 0 | 0
CO2/Lime Production | 1 | disaggByST_subsource(Lime Production,CO2) | MT | 14 | 0.19499 | 0.19346 | 0.19908 | 0.31777 | 0.33841 | 0.36558 | 0.38289 | 0.39612 | 0.39927 | 0.3836 | 0.38261 | 0.39864 | 0.39821 | 0.43356 | 0.48041 | 0.46308 | 0.50107 | 0.32418 | 0.31591 | 0.42126 | 0.13901 | 0.13362 | 0.13203 | 0.11108 | 0.14526 | 0.19825 | 0.17998 | 0.17653 | 0.13886 | 0.16473 | 0.15806 | 0.16355 | 0
CO2/Lime Production | 1 | disaggByST_subsource(Lime Production,CO2) | NC | 14 | 0 | 0 | 0 | 0 | 0 | 0 | 0 | 0 | 0 | 0 | 0 | 0 | 0 | 0 | 0 | 0 | 0 | 0 | 0 | 0 | 0 | 0 | 0 | 0 | 0 | 0 | 0 | 0 | 0 | 0 | 0 | 0 | 0
CO2/Lime Production | 1 | disaggByST_subsource(Lime Production,CO2) | ND | 14 | 0.29248 | 0.2902 | 0.29862 | 0.3073 | 0.32702 | 0.35255 | 0.37114 | 0.3828 | 0.38488 | 0.36783 | 0.36602 | 0.36825 | 0.36974 | 0.40054 | 0.44569 | 0.4091 | 0.4637 | 0.45945 | 0.44838 | 0.38438 | 0 | 0 | 0 | 0 | 0 | 0.072679 | 0 | 0 | 0 | 0 | 0 | 0 | 0
CO2/Lime Production | 1 | disaggByST_subsource(Lime Production,CO2) | NE | 14 | 0.19499 | 0.19346 | 0.19908 | 0.20487 | 0.21801 | 0.24806 | 0.12371 | 0.1276 | 0.12829 | 0.12261 | 0.12201 | 0.12275 | 0.12325 | 0.13351 | 0.14856 | 0.14236 | 0.15457 | 0.15315 | 0.14946 | 0.12813 | 0 | 0 | 0 | 0 | 0 | 0 | 0 | 0.018006 | 0 | 0 | 0 | 0 | 0
CO2/Lime Production | 1 | disaggByST_subsource(Lime Production,CO2) | NH | 14 | 0 | 0 | 0 | 0 | 0 | 0 | 0 | 0 | 0 | 0 | 0 | 0 | 0 | 0 | 0 | 0 | 0 | 0 | 0 | 0 | 0 | 0 | 0 | 0 | 0 | 0 | 0 | 0 | 0 | 0 | 0 | 0 | 0
CO2/Lime Production | 1 | disaggByST_subsource(Lime Production,CO2) | NJ | 14 | 0 | 0 | 0 | 0 | 0 | 0 | 0 | 0 | 0 | 0 | 0 | 0 | 0 | 0 | 0 | 0 | 0 | 0 | 0 | 0 | 0 | 0 | 0 | 0 | 0 | 0 | 0 | 0 | 0 | 0 | 0 | 0 | 0
CO2/Lime Production | 1 | disaggByST_subsource(Lime Production,CO2) | NM | 14 | 0 | 0 | 0 | 0 | 0 | 0 | 0 | 0 | 0 | 0.13838 | 0.1386 | 0.13795 | 0.13748 | 0.15002 | 0.16593 | 0.16036 | 0.17325 | 0.17102 | 0.16645 | 0 | 0 | 0 | 0 | 0 | 0 | 0 | 0 | 0 | 0 | 0 | 0 | 0 | 0
CO2/Lime Production | 1 | disaggByST_subsource(Lime Production,CO2) | NV | 14 | 0.20981 | 0.3136 | 0.32473 | 0.2258 | 0.24079 | 0.26109 | 0.27091 | 0.28183 | 0.42806 | 0.41515 | 0.41579 | 0.41384 | 0.41244 | 0.45007 | 0.49778 | 0.48108 | 0.51976 | 0.34205 | 0.3329 | 0.29313 | 0.78358 | 0.86589 | 0.869 | 0.8619 | 0.84678 | 0.77428 | 0.68612 | 0.67767 | 0.68973 | 0.69232 | 0.72984 | 0.60189 | 0
CO2/Lime Production | 1 | disaggByST_subsource(Lime Production,CO2) | NY | 14 | 0 | 0 | 0 | 0 | 0 | 0 | 0 | 0 | 0 | 0 | 0 | 0 | 0 | 0 | 0 | 0 | 0 | 0 | 0 | 0 | 0 | 0 | 0 | 0 | 0 | 0 | 0 | 0 | 0 | 0 | 0 | 0 | 0
CO2/Lime Production | 1 | disaggByST_subsource(Lime Production,CO2) | OH | 14 | 0.94414 | 0.9408 | 0.9742 | 1.0161 | 1.0836 | 1.1749 | 1.0837 | 1.1273 | 1.1415 | 1.1071 | 1.1088 | 1.1036 | 1.0999 | 1.2002 | 1.1615 | 1.1225 | 1.2128 | 1.0261 | 0.9987 | 0.73283 | 1.4333 | 1.4576 | 1.4006 | 1.533 | 1.5719 | 1.3362 | 1.3498 | 1.3857 | 1.3086 | 1.1595 | 1.0544 | 1.1935 | 0
CO2/Lime Production | 1 | disaggByST_subsource(Lime Production,CO2) | OK | 14 | 0.1049 | 0.10453 | 0.10824 | 0.1129 | 0.1204 | 0.13054 | 0.13546 | 0.14092 | 0.14269 | 0.13838 | 0.1386 | 0.13795 | 0.13748 | 0.15002 | 0.16593 | 0.16036 | 0.17325 | 0.17102 | 0.16645 | 0.14657 | 0.098069 | 0.090581 | 0.090257 | 0.091127 | 0.10411 | 0.093622 | 0.097951 | 0.093693 | 0.086412 | 0.088834 | 0.092645 | 0.092179 | 0
CO2/Lime Production | 1 | disaggByST_subsource(Lime Production,CO2) | OR | 14 | 0.20981 | 0.20907 | 0.21649 | 0.2258 | 0.24079 | 0.26109 | 0.27091 | 0.28183 | 0.28537 | 0.27677 | 0.2772 | 0.13795 | 0.13748 | 0.15002 | 0.16593 | 0.16036 | 0.17325 | 0.34205 | 0.3329 | 0.29313 | 0 | 0 | 0 | 0 | 0 | 0 | 0 | 0 | 0 | 0 | 0 | 0 | 0
CO2/Lime Production | 1 | disaggByST_subsource(Lime Production,CO2) | PA | 14 | 1.049 | 1.0453 | 0.9742 | 1.0161 | 0.96317 | 1.0443 | 1.0837 | 1.1273 | 0.9988 | 0.96869 | 0.97018 | 0.96563 | 0.82489 | 0.90014 | 0.99555 | 1.1225 | 1.0395 | 0.6841 | 0.6658 | 0.58626 | 0.83182 | 0.8721 | 0.82388 | 0.78135 | 0.77125 | 0.71621 | 0.64924 | 0.60647 | 0.60907 | 0.63132 | 0.54451 | 0.59391 | 0
CO2/Lime Production | 1 | disaggByST_subsource(Lime Production,CO2) | PR | 14 | 0.1049 | 0.10453 | 0.10824 | 0.1129 | 0.1204 | 0.13054 | 0.13546 | 0.14092 | 0.14269 | 0.13838 | 0.1386 | 0.13795 | 0.13748 | 0.15002 | 0.16593 | 0.16036 | 0.17325 | 0.17102 | 0.16645 | 0.14657 | 0.006228 | 0.010968 | 0.0042409 | 0.0034647 | 0.003132 | 0.0022564 | 0.0020239 | 0.00242 | 0 | 0 | 0 | 0 | 0
CO2/Lime Production | 1 | disaggByST_subsource(Lime Production,CO2) | RI | 14 | 0 | 0 | 0 | 0 | 0 | 0 | 0 | 0 | 0 | 0 | 0 | 0 | 0 | 0 | 0 | 0 | 0 | 0 | 0 | 0 | 0 | 0 | 0 | 0 | 0 | 0 | 0 | 0 | 0 | 0 | 0 | 0 | 0
CO2/Lime Production | 1 | disaggByST_subsource(Lime Production,CO2) | SC | 14 | 0 | 0 | 0 | 0 | 0 | 0 | 0 | 0 | 0 | 0.13838 | 0.1386 | 0.13795 | 0 | 0 | 0 | 0 | 0 | 0 | 0 | 0 | 0 | 0 | 0 | 0 | 0 | 0 | 0 | 0 | 0 | 0 | 0 | 0 | 0
CO2/Lime Production | 1 | disaggByST_subsource(Lime Production,CO2) | SD | 14 | 0.20981 | 0.20907 | 0.21649 | 0.2258 | 0.24079 | 0.26109 | 0.27091 | 0.28183 | 0.28537 | 0.27677 | 0.2772 | 0.27589 | 0.13748 | 0.15002 | 0.16593 | 0.16036 | 0.17325 | 0.17102 | 0.16645 | 0.14657 | 0.11492 | 0.15291 | 0.15648 | 0.17532 | 0.18543 | 0.17336 | 0.14018 | 0.17028 | 0.1748 | 0.16257 | 0.12385 | 0.13143 | 0
CO2/Lime Production | 1 | disaggByST_subsource(Lime Production,CO2) | TN | 14 | 0.1049 | 0.10453 | 0.10824 | 0.1129 | 0.1204 | 0.13054 | 0.13546 | 0.14092 | 0.14269 | 0.13838 | 0.1386 | 0.13795 | 0.13748 | 0.15002 | 0.16593 | 0.16036 | 0.17325 | 0.17102 | 0.3329 | 0.29313 | 0.13298 | 0.1261 | 0.11802 | 0.12229 | 0.11689 | 0.083766 | 0.1135 | 0.11359 | 0.094806 | 0.093484 | 0.10019 | 0.10103 | 0
CO2/Lime Production | 1 | disaggByST_subsource(Lime Production,CO2) | TX | 14 | 0.83924 | 0.73174 | 0.75771 | 0.79032 | 0.72238 | 0.78326 | 0.9482 | 0.98642 | 0.9988 | 0.96869 | 0.97018 | 0.82768 | 0.68741 | 0.75011 | 0.82963 | 0.8018 | 0.86627 | 0.85512 | 0.83225 | 0.73283 | 0.92216 | 0.93386 | 0.96731 | 0.93359 | 1.0327 | 0.99655 | 0.92448 | 0.91468 | 0.89825 | 0.99115 | 0.96783 | 1.0136 | 0
CO2/Lime Production | 1 | disaggByST_subsource(Lime Production,CO2) | UM | 14 | 0 | 0 | 0 | 0 | 0 | 0 | 0 | 0 | 0 | 0 | 0 | 0 | 0 | 0 | 0 | 0 | 0 | 0 | 0 | 0 | 0 | 0 | 0 | 0 | 0 | 0 | 0 | 0 | 0 | 0 | 0 | 0 | 0
CO2/Lime Production | 1 | disaggByST_subsource(Lime Production,CO2) | UT | 14 | 0.31471 | 0.3136 | 0.32473 | 0.33871 | 0.36119 | 0.39163 | 0.40637 | 0.42275 | 0.42806 | 0.41515 | 0.41579 | 0.41384 | 0.41244 | 0.30005 | 0.33185 | 0.32072 | 0.34651 | 0.34205 | 0.3329 | 0.14657 | 0.42197 | 0.49961 | 0.50069 | 0.6093 | 0.51567 | 0.4657 | 0.39891 | 0.44566 | 0.42466 | 0.44123 | 0.35024 | 0.34657 | 0
CO2/Lime Production | 1 | disaggByST_subsource(Lime Production,CO2) | VA | 14 | 0.52452 | 0.52267 | 0.54122 | 0.56451 | 0.60198 | 0.65272 | 0.67729 | 0.70458 | 0.71343 | 0.69192 | 0.69299 | 0.68974 | 0.68741 | 0.45007 | 0.49778 | 0.48108 | 0.51976 | 0.51307 | 0.49935 | 0.29313 | 0.42041 | 0.4271 | 0.42992 | 0.38232 | 0.36928 | 0.36058 | 0.43768 | 0.44116 | 0.4963 | 0.43614 | 0.33963 | 0.35791 | 0
CO2/Lime Production | 1 | disaggByST_subsource(Lime Production,CO2) | VI | 14 | 0 | 0 | 0 | 0 | 0 | 0 | 0 | 0 | 0 | 0 | 0 | 0 | 0 | 0 | 0 | 0 | 0 | 0 | 0 | 0 | 0 | 0 | 0 | 0 | 0 | 0 | 0 | 0 | 0 | 0 | 0 | 0 | 0
CO2/Lime Production | 1 | disaggByST_subsource(Lime Production,CO2) | VT | 14 | 0 | 0 | 0 | 0 | 0 | 0 | 0 | 0 | 0 | 0 | 0 | 0 | 0 | 0 | 0 | 0 | 0 | 0 | 0 | 0 | 0 | 0 | 0 | 0 | 0 | 0 | 0 | 0 | 0 | 0 | 0 | 0 | 0
CO2/Lime Production | 1 | disaggByST_subsource(Lime Production,CO2) | WA | 14 | 0.19499 | 0.19346 | 0.30732 | 0.31777 | 0.3498 | 0.24806 | 0.25917 | 0.26852 | 0.41366 | 0.39938 | 0.3992 | 0.39864 | 0.39821 | 0.43356 | 0.48041 | 0.46308 | 0.32782 | 0.4952 | 0.48236 | 0.42126 | 0.038359 | 0.038292 | 0.030161 | 0.02432 | 0.016589 | 0.0096336 | 0.0043772 | 0 | 0 | 0 | 0 | 0 | 0
CO2/Lime Production | 1 | disaggByST_subsource(Lime Production,CO2) | WI | 14 | 0.4048 | 0.40253 | 0.41557 | 0.43067 | 0.45881 | 0.49612 | 0.51834 | 0.53703 | 0.54196 | 0.52199 | 0.52121 | 0.52139 | 0.52146 | 0.56707 | 0.64634 | 0.62344 | 0.67433 | 0.83725 | 0.64881 | 0.56783 | 0.62265 | 0.67666 | 0.65944 | 0.6554 | 0.66523 | 0.61754 | 0.58637 | 0.55926 | 0.59657 | 0.5354 | 0.49885 | 0.53953 | 0
CO2/Lime Production | 1 | disaggByST_subsource(Lime Production,CO2) | WV | 14 | 0.1049 | 0.10453 | 0.10824 | 0.1129 | 0.1204 | 0.13054 | 0.13546 | 0.14092 | 0.14269 | 0.13838 | 0.1386 | 0.13795 | 0.13748 | 0.15002 | 0.16593 | 0.16036 | 0.17325 | 0.17102 | 0.16645 | 0.14657 | 0.20871 | 0.18903 | 0.19457 | 0.19818 | 0.19297 | 0.18895 | 0.19386 | 0.19223 | 0.17703 | 0.16628 | 0.16642 | 0.17146 | 0
CO2/Lime Production | 1 | disaggByST_subsource(Lime Production,CO2) | WY | 14 | 0.6072 | 0.6038 | 0.62335 | 0.64601 | 0.68821 | 0.74418 | 0.77751 | 0.80555 | 0.67025 | 0.50621 | 0.50462 | 0.5062 | 0.50722 | 0.55057 | 0.61162 | 0.74781 | 0.81021 | 0.8015 | 0.78128 | 0.67752 | 0.12497 | 0.11554 | 0.12875 | 0.12828 | 0.14203 | 0.14073 | 0.13175 | 0.18808 | 0.19485 | 0.19135 | 0.1859 | 0.17853 | 0
CO2/Incineration of Waste | 1 | disaggByST_source(Incineration of Waste,CO2) | AK | 15 | 0.021774 | 0.030398 | 0.030901 | 0.030823 | 0.033291 | 0.034509 | 0.036451 | 0.042574 | 0.046179 | 0.034243 | 0.03225 | 0.030022 | 0.028906 | 0.018317 | 0.0078506 | 0.008407 | 0.0022241 | 0.0019859 | 0.0016905 | 0.0015972 | 0.0014875 | 0.0011984 | 0.0012076 | 0.0011132 | 0.00092174 | 0.0010921 | 0.00092551 | 0.0010077 | 0.00083803 | 0.00088559 | 0.00085253 | 0.00083259 | 0
CO2/Incineration of Waste | 1 | disaggByST_source(Incineration of Waste,CO2) | AL | 15 | 0.041664 | 0.054716 | 0.1714 | 0.10747 | 0.11785 | 0.12405 | 0.13295 | 0.14062 | 0.12839 | 0.13167 | 0.12693 | 0.12665 | 0.1298 | 0.099749 | 0.065493 | 0.073552 | 0.10992 | 0.10673 | 0.10199 | 0.059998 | 0.057447 | 0.095801 | 0.10242 | 0.1078 | 0.109 | 0.1089 | 0.10508 | 0.099878 | 0.10238 | 0.10249 | 0.10208 | 0.09467 | 0
CO2/Incineration of Waste | 1 | disaggByST_source(Incineration of Waste,CO2) | AR | 15 | 0.028407 | 0.056742 | 0.044374 | 0.044262 | 0.047805 | 0.009911 | 0.010469 | 0.021728 | 0.007562 | 0.018738 | 0.0096655 | 0.016415 | 0.024716 | 0.021606 | 0.018572 | 0.01877 | 0.0046802 | 0.0053446 | 0.00573 | 0.0054138 | 0.0050421 | 0 | 0 | 0 | 0 | 0 | 0 | 0 | 0 | 0 | 0 | 0 | 0
CO2/Incineration of Waste | 1 | disaggByST_source(Incineration of Waste,CO2) | AZ | 15 | 0 | 0 | 0 | 0 | 0 | 0 | 0 | 0 | 0 | 0.011961 | 0 | 0 | 0 | 0 | 0 | 0 | 0 | 0 | 0 | 0 | 0 | 0 | 0 | 0 | 0 | 0 | 0 | 0 | 0 | 0 | 0 | 0 | 0
CO2/Incineration of Waste | 1 | disaggByST_source(Incineration of Waste,CO2) | CA | 15 | 0.47345 | 0.36477 | 0.36698 | 0.36588 | 0.39949 | 0.40491 | 0.4277 | 0 | 0 | 0 | 0.31074 | 0.38542 | 0.4674 | 0.45817 | 0.44339 | 0.38271 | 0.36183 | 0.37001 | 0.37724 | 0.4538 | 0.4335 | 0.36357 | 0.38888 | 0.41744 | 0.41531 | 0.42054 | 0.40297 | 0.37177 | 0.33553 | 0.31528 | 0.31896 | 0.28928 | 0
CO2/Incineration of Waste | 1 | disaggByST_source(Incineration of Waste,CO2) | CO | 15 | 0 | 0 | 0.01442 | 0.018083 | 0.012428 | 0 | 0 | 0 | 0.011596 | 0.014885 | 0 | 0 | 0 | 0 | 0 | 0 | 0 | 0 | 0 | 0 | 0 | 0 | 0 | 0 | 0 | 0 | 0 | 0 | 0 | 0 | 0 | 0 | 0
CO2/Incineration of Waste | 1 | disaggByST_source(Incineration of Waste,CO2) | CT | 15 | 0.81008 | 0.76399 | 0.68106 | 0.53903 | 0.81236 | 0.83954 | 0.86054 | 0.89709 | 0.88941 | 0.94967 | 0.98822 | 0.79216 | 0.63446 | 0.74817 | 0.84459 | 0.87965 | 1.1186 | 1.1147 | 1.0922 | 0.99635 | 0.9453 | 0.96902 | 1.0302 | 1.0605 | 1.0646 | 1.0051 | 1.0107 | 0.91708 | 0.82565 | 0.86743 | 0.89623 | 0.82645 | 0
CO2/Incineration of Waste | 1 | disaggByST_source(Incineration of Waste,CO2) | DC | 15 | 0.10366 | 0.033032 | 0.2234 | 0.22284 | 0.19974 | 0.082454 | 0.10597 | 0.11471 | 0.1049 | 0.071022 | 0.18569 | 0.19962 | 0.21701 | 0.23852 | 0.25602 | 0.29726 | 0.088157 | 0.085641 | 0.080011 | 0.072234 | 0.067274 | 0 | 0 | 0 | 0 | 0 | 0 | 0 | 0 | 0 | 0 | 0 | 0
CO2/Incineration of Waste | 1 | disaggByST_source(Incineration of Waste,CO2) | DE | 15 | 0.17814 | 0.060795 | 0.061843 | 0.056099 | 0.063474 | 0.099386 | 0.11033 | 0.12052 | 0.11288 | 0.083013 | 0 | 0 | 0 | 0 | 0 | 0 | 0 | 0 | 0 | 0 | 0 | 0 | 0 | 0 | 0 | 0 | 0 | 0 | 0 | 0 | 0 | 0 | 0
CO2/Incineration of Waste | 1 | disaggByST_source(Incineration of Waste,CO2) | FL | 15 | 1.8195 | 1.2885 | 1.8384 | 1.8338 | 2.4054 | 2.461 | 2.5995 | 2.0349 | 1.7346 | 1.8343 | 1.8654 | 2.3972 | 2.9435 | 2.9029 | 2.8147 | 2.6787 | 2.3892 | 2.3927 | 2.2912 | 2.3117 | 2.2202 | 2.4456 | 2.4736 | 2.5785 | 2.5709 | 2.6746 | 2.8395 | 2.7113 | 2.6915 | 2.6659 | 2.717 | 2.5999 | 0
CO2/Incineration of Waste | 1 | disaggByST_source(Incineration of Waste,CO2) | GA | 15 | 0.10416 | 0.071333 | 0.074162 | 0.097402 | 0.11319 | 0.11733 | 0.04798 | 0.074226 | 0.049007 | 0.052667 | 0.048121 | 0.03629 | 0.024958 | 0.038222 | 0.04978 | 0.051544 | 0.042483 | 0.040637 | 0.023406 | 0.011246 | 0.010474 | 0 | 0 | 0 | 0 | 0 | 0 | 0 | 0 | 0 | 0 | 0 | 0
CO2/Incineration of Waste | 1 | disaggByST_source(Incineration of Waste,CO2) | HI | 15 | 0.073859 | 0.22129 | 0.22496 | 0.32878 | 0.2752 | 0.27607 | 0.28986 | 0.2908 | 0.26681 | 0.3041 | 0.28342 | 0.1913 | 0.12631 | 0.1404 | 0.15316 | 0.17141 | 0.27828 | 0.30034 | 0.32374 | 0.28759 | 0.27229 | 0.22548 | 0.24503 | 0.35165 | 0.29349 | 0.292 | 0.29957 | 0.28333 | 0.34227 | 0.32349 | 0.29104 | 0.26821 | 0
CO2/Incineration of Waste | 1 | disaggByST_source(Incineration of Waste,CO2) | IA | 15 | 0.021779 | 0.018644 | 0.017206 | 0 | 0 | 0.014554 | 0 | 0.017547 | 0.0057422 | 0.0087625 | 0.0067367 | 0.010779 | 0.015535 | 0.017256 | 0.018649 | 0.021075 | 0.029299 | 0.029598 | 0.024096 | 0.0090385 | 0.0085701 | 0.015948 | 0.015664 | 0.014929 | 0.014979 | 0.015425 | 0.014606 | 0.012065 | 0.0096144 | 0.0074267 | 0.013949 | 0.01471 | 0
CO2/Incineration of Waste | 1 | disaggByST_source(Incineration of Waste,CO2) | ID | 15 | 0.0080487 | 0.0068901 | 0 | 0 | 0 | 0 | 0 | 0 | 0 | 0 | 0 | 0 | 0 | 0 | 0 | 0 | 0 | 0 | 0 | 0 | 0 | 0 | 0 | 0 | 0 | 0 | 0 | 0 | 0 | 0 | 0 | 0 | 0
CO2/Incineration of Waste | 1 | disaggByST_source(Incineration of Waste,CO2) | IL | 15 | 0.12404 | 0.11835 | 0.11652 | 0.12096 | 0.13316 | 0.065425 | 0.065127 | 0 | 0.06066 | 0.12466 | 0.070996 | 0.032772 | 0 | 0 | 0 | 0 | 0 | 0 | 0 | 0 | 0 | 0 | 5.5253e-06 | 0 | 0 | 0 | 0 | 0 | 0 | 0 | 0 | 0 | 0
CO2/Incineration of Waste | 1 | disaggByST_source(Incineration of Waste,CO2) | IN | 15 | 0.5208 | 0.39274 | 0.58835 | 0.30741 | 0.29828 | 0.29356 | 0.22551 | 0.36345 | 0.268 | 0.15676 | 0.2552 | 0.35186 | 0.46092 | 0.3683 | 0.28268 | 0.28413 | 0.31676 | 0.2409 | 0.30339 | 0.29067 | 0.28029 | 0.37431 | 0.36142 | 0.40536 | 0.35829 | 0.36158 | 0.33887 | 0.34059 | 0.34434 | 0.34907 | 0.384 | 0.3561 | 0
CO2/Incineration of Waste | 1 | disaggByST_source(Incineration of Waste,CO2) | KS | 15 | 0 | 0 | 0 | 0 | 0 | 0 | 0 | 0 | 0.0054275 | 0.0069177 | 0.0070517 | 0.0058211 | 0 | 0.001093 | 0.0012291 | 0.0014628 | 0.00042444 | 0.00038081 | 0.000326 | 0.00030801 | 0.00028686 | 0 | 0 | 0 | 0 | 0 | 0 | 0 | 0 | 0 | 0 | 0 | 0
CO2/Incineration of Waste | 1 | disaggByST_source(Incineration of Waste,CO2) | KY | 15 | 0.065337 | 0 | 0 | 0 | 0 | 0 | 0 | 0 | 0 | 0.0094012 | 0 | 0 | 0 | 0.0025128 | 0.0047149 | 0.0056289 | 0.019659 | 0.019418 | 0.01891 | 0.0011236 | 0.0010465 | 0 | 0 | 0 | 0 | 0 | 0 | 0 | 0 | 0 | 0 | 0 | 0
CO2/Incineration of Waste | 1 | disaggByST_source(Incineration of Waste,CO2) | LA | 15 | 0 | 0 | 0 | 0.2291 | 0 | 0 | 0 | 0 | 0 | 0 | 0 | 0 | 0 | 0.032856 | 0.074294 | 0.089809 | 0.099653 | 0.098268 | 0.095054 | 0.021734 | 0.020242 | 0 | 0 | 0 | 0 | 0 | 0 | 0 | 0 | 0 | 0 | 0 | 0
CO2/Incineration of Waste | 1 | disaggByST_source(Incineration of Waste,CO2) | MA | 15 | 2.2252 | 1.2953 | 1.2781 | 1.3316 | 1.4382 | 1.5246 | 1.566 | 1.633 | 1.5106 | 1.6146 | 1.3778 | 1.299 | 1.2664 | 1.2329 | 1.1879 | 1.3014 | 1.6254 | 1.5892 | 1.5643 | 1.5339 | 1.4701 | 1.2889 | 1.3643 | 1.5541 | 1.5483 | 1.542 | 1.5147 | 1.4388 | 1.4378 | 1.4132 | 1.3562 | 1.384 | 0
CO2/Incineration of Waste | 1 | disaggByST_source(Incineration of Waste,CO2) | MD | 15 | 0.57951 | 0.3514 | 0.35021 | 0.47262 | 0.53087 | 0.46247 | 0.47317 | 0.62121 | 0.64993 | 0.63643 | 0.6188 | 0.69268 | 0.72531 | 0.67699 | 0.60347 | 0.59168 | 0.5576 | 0.54649 | 0.52899 | 0.61891 | 0.59469 | 0.64008 | 0.66242 | 0.69638 | 0.71099 | 0.62456 | 0.66105 | 0.62861 | 0.61425 | 0.62616 | 0.60201 | 0.60834 | 0
CO2/Incineration of Waste | 1 | disaggByST_source(Incineration of Waste,CO2) | ME | 15 | 0.19644 | 0.17327 | 0.18995 | 0.18947 | 0.22383 | 0.23203 | 0.24508 | 0.27146 | 0.29828 | 0.30161 | 0.31095 | 0.28821 | 0.25289 | 0.20154 | 0.1464 | 0.16006 | 0.30142 | 0.28984 | 0.27693 | 0.28884 | 0.27527 | 0.26708 | 0.27604 | 0.18766 | 0.19223 | 0.18839 | 0.19483 | 0.18594 | 0.15511 | 0.13529 | 0.12372 | 0.11365 | 0
CO2/Incineration of Waste | 1 | disaggByST_source(Incineration of Waste,CO2) | MI | 15 | 0.22158 | 0.90099 | 0.91055 | 0.94319 | 0.60811 | 0.62116 | 0.65613 | 0.68422 | 0.44469 | 0.44965 | 0.79192 | 0.64849 | 0.54081 | 0.47895 | 0.41643 | 0.3949 | 0.52225 | 0.52986 | 0.50065 | 0.40031 | 0.36501 | 0.3496 | 0.41453 | 0.39253 | 0.41265 | 0.49804 | 0.49654 | 0.37636 | 0.37759 | 0.15901 | 0.087311 | 0.094074 | 0
CO2/Incineration of Waste | 1 | disaggByST_source(Incineration of Waste,CO2) | MN | 15 | 0.49713 | 0.44583 | 0.61575 | 0.52441 | 0.46962 | 0.66257 | 0.64835 | 0.7268 | 0.6398 | 0.62778 | 0.60918 | 0.59456 | 0.59897 | 0.5356 | 0.46965 | 0.49061 | 0.59326 | 0.64722 | 0.6675 | 0.57467 | 0.5392 | 0.49013 | 0.58504 | 0.63513 | 0.62789 | 0.64172 | 0.67827 | 0.63334 | 0.65365 | 0.49386 | 0.50951 | 0.47947 | 0
CO2/Incineration of Waste | 1 | disaggByST_source(Incineration of Waste,CO2) | MO | 15 | 0 | 0 | 0 | 0 | 0 | 0 | 0 | 0 | 0.01813 | 0.022045 | 0 | 0.0068346 | 0.013311 | 0.017858 | 0.022205 | 0.021599 | 0.0051576 | 0.0037237 | 0.0022769 | 0.0021513 | 0.0020036 | 0 | 0 | 0 | 0 | 0 | 0 | 0 | 0 | 0 | 0 | 0 | 0
CO2/Incineration of Waste | 1 | disaggByST_source(Incineration of Waste,CO2) | MS | 15 | 0.034089 | 0.017023 | 0.017305 | 0.022193 | 0.029296 | 0.033129 | 0.034993 | 0.047845 | 0.07001 | 0.020882 | 0 | 0 | 0 | 0 | 0 | 0 | 0 | 0 | 0 | 0 | 0 | 0 | 0 | 0 | 0 | 0 | 0 | 0 | 0 | 0 | 0 | 0 | 0
CO2/Incineration of Waste | 1 | disaggByST_source(Incineration of Waste,CO2) | MT | 15 | 0.011363 | 0.0024318 | 0.0061307 | 0.0061154 | 0.0070132 | 0.0067822 | 0.0087483 | 0.010532 | 0.0091309 | 0 | 0 | 0 | 0 | 0.0020283 | 0.004438 | 0.004618 | 0.0011873 | 0.0011553 | 0.0010798 | 0.0010202 | 0.00095017 | 0 | 0 | 0 | 0 | 0 | 0 | 0 | 0 | 0 | 0 | 0 | 0
CO2/Incineration of Waste | 1 | disaggByST_source(Incineration of Waste,CO2) | NC | 15 | 0.028407 | 0.097272 | 0.032088 | 0.056641 | 0.034418 | 0.092024 | 0.096514 | 0.049888 | 0.057353 | 0.083013 | 0.063465 | 0.066659 | 0.071206 | 0.046921 | 0.027768 | 0.029347 | 0.04966 | 0.050126 | 0.048239 | 0.020994 | 0.018051 | 0.0078382 | 0 | 0 | 0 | 0 | 0 | 0 | 0 | 0 | 0 | 0 | 0
CO2/Incineration of Waste | 1 | disaggByST_source(Incineration of Waste,CO2) | ND | 15 | 0 | 0 | 0 | 0 | 0 | 0 | 0 | 0 | 0 | 0 | 0 | 0 | 0 | 0 | 0 | 0 | 0 | 0 | 0 | 0 | 0 | 0 | 0 | 0 | 0 | 0 | 0 | 0 | 0 | 0 | 0 | 0 | 0
CO2/Incineration of Waste | 1 | disaggByST_source(Incineration of Waste,CO2) | NE | 15 | 0 | 0 | 0 | 0 | 0 | 0 | 0 | 0 | 0 | 0 | 0 | 0 | 0 | 0 | 0 | 0 | 0 | 0 | 0 | 0 | 0 | 0 | 0 | 0 | 0 | 0 | 0 | 0 | 0 | 0 | 0 | 0 | 0
CO2/Incineration of Waste | 1 | disaggByST_source(Incineration of Waste,CO2) | NH | 15 | 0.11363 | 0.10254 | 0.12191 | 0.11394 | 0.1191 | 0.12078 | 0.18153 | 0.085148 | 0.080272 | 0.13027 | 0.085353 | 0.08743 | 0.09157 | 0.11476 | 0.13474 | 0.1132 | 0.12656 | 0.12549 | 0.12348 | 0.11174 | 0.10676 | 0.10634 | 0.11258 | 0.11028 | 0.085625 | 0.086208 | 0.085438 | 0.081425 | 0.080867 | 0.081245 | 0.082807 | 0.079147 | 0
CO2/Incineration of Waste | 1 | disaggByST_source(Incineration of Waste,CO2) | NJ | 15 | 0.59655 | 0.4892 | 0.65004 | 0.69003 | 0.75547 | 0.89954 | 1.0418 | 0.74809 | 0.7115 | 0.75542 | 0.73525 | 0.50613 | 0.32734 | 0.42541 | 0.59879 | 0.71472 | 0.87144 | 0.87393 | 0.85597 | 0.94956 | 0.90472 | 0.90222 | 0.94697 | 1.0173 | 1.0128 | 1.0005 | 1.0269 | 0.97501 | 0.96507 | 0.91628 | 0.87743 | 0.88245 | 0
CO2/Incineration of Waste | 1 | disaggByST_source(Incineration of Waste,CO2) | NM | 15 | 0 | 0 | 0 | 0 | 0 | 0 | 0 | 0 | 0 | 0 | 0 | 0 | 0 | 0 | 0 | 0 | 0 | 0 | 0 | 0 | 0 | 0 | 0 | 0 | 0 | 0 | 0 | 0 | 0 | 0 | 0 | 0 | 0
CO2/Incineration of Waste | 1 | disaggByST_source(Incineration of Waste,CO2) | NV | 15 | 0 | 0 | 0 | 0 | 0 | 0 | 0 | 0 | 0 | 0 | 0 | 0 | 0 | 0 | 0 | 0 | 0 | 0 | 0 | 0 | 0 | 0 | 0 | 0 | 0 | 0 | 0 | 0 | 0 | 0 | 0 | 0 | 0
CO2/Incineration of Waste | 1 | disaggByST_source(Incineration of Waste,CO2) | NY | 15 | 1.5624 | 1.1592 | 1.597 | 1.8642 | 2.1421 | 1.9946 | 2.084 | 1.7516 | 1.5151 | 1.6409 | 1.7545 | 1.7456 | 1.7195 | 2.2115 | 2.7008 | 2.2647 | 1.9571 | 1.9086 | 1.8225 | 1.6585 | 1.5841 | 1.6863 | 1.7606 | 1.8217 | 1.8404 | 1.9001 | 1.8799 | 1.8363 | 1.7936 | 1.8245 | 1.8435 | 1.7733 | 0
CO2/Incineration of Waste | 1 | disaggByST_source(Incineration of Waste,CO2) | OH | 15 | 0.66283 | 0.50906 | 0.40542 | 0.43081 | 0.40025 | 0.44731 | 0.11129 | 0.062538 | 0 | 0.027706 | 0 | 0 | 0 | 0 | 0 | 0 | 0 | 0 | 0 | 0 | 0 | 0 | 0.0002887 | 0.00041027 | 4.5997e-05 | 0 | 0 | 0.021101 | 0 | 0 | 0 | 0 | 0
CO2/Incineration of Waste | 1 | disaggByST_source(Incineration of Waste,CO2) | OK | 15 | 0.22158 | 0.12159 | 0.098883 | 0.11918 | 0.11097 | 0.11503 | 0.1215 | 0.12671 | 0.16168 | 0.16349 | 0.17803 | 0.088836 | 0 | 0.077191 | 0.1608 | 0.15475 | 0.073818 | 0.057356 | 0.034324 | 0.11259 | 0.10999 | 0.11672 | 0.15519 | 0.15494 | 0.15606 | 0.17572 | 0.1801 | 0.165 | 0.15126 | 0.14709 | 0.16253 | 0.14345 | 0
CO2/Incineration of Waste | 1 | disaggByST_source(Incineration of Waste,CO2) | OR | 15 | 0.10416 | 0.08025 | 0.082815 | 0.076516 | 0.086689 | 0.094886 | 0.19375 | 0.13609 | 0.2057 | 0.22397 | 0.10681 | 0.099005 | 0.094882 | 0.084855 | 0.073116 | 0.070267 | 0.090665 | 0.091389 | 0.089132 | 0.084293 | 0.081189 | 0.081107 | 0.084497 | 0.088954 | 0.088308 | 0.088691 | 0.085208 | 0.081137 | 0.080854 | 0.082443 | 0.081706 | 0.077274 | 0
CO2/Incineration of Waste | 1 | disaggByST_source(Incineration of Waste,CO2) | PA | 15 | 0.28312 | 0.96259 | 1.1105 | 0.5466 | 0.80119 | 0.70399 | 0.65151 | 1.0047 | 0.92312 | 0.76833 | 0.92866 | 0.80915 | 0.72849 | 0.75319 | 0.76802 | 1.0161 | 1.2434 | 1.2529 | 1.2508 | 1.4279 | 1.3655 | 1.2428 | 1.257 | 1.3417 | 1.3745 | 1.4073 | 1.4044 | 1.3585 | 1.3118 | 1.3271 | 1.3448 | 1.3018 | 0
CO2/Incineration of Waste | 1 | disaggByST_source(Incineration of Waste,CO2) | RI | 15 | 0 | 0 | 0 | 0 | 0 | 0 | 0 | 0 | 0 | 0 | 0 | 0 | 0 | 0.0006136 | 0.0012252 | 0.001184 | 0.00028052 | 0.0002383 | 0.0001905 | 0.00017999 | 0.00016763 | 0 | 0 | 0 | 0 | 0 | 0 | 0 | 0 | 0 | 0 | 0 | 0
CO2/Incineration of Waste | 1 | disaggByST_source(Incineration of Waste,CO2) | SC | 15 | 0.071018 | 0.11348 | 0.103 | 0.11713 | 0.11319 | 0.096115 | 0.076762 | 0.12713 | 0.091309 | 0.086785 | 0.12645 | 0.16947 | 0.18141 | 0.13994 | 0.083317 | 0.094467 | 0.11456 | 0.11221 | 0.10587 | 0.047801 | 0.026576 | 0 | 0 | 0 | 0 | 0 | 0 | 0 | 0 | 0 | 0 | 0 | 0
CO2/Incineration of Waste | 1 | disaggByST_source(Incineration of Waste,CO2) | SD | 15 | 0 | 0 | 0 | 0.010381 | 0 | 0 | 0 | 0 | 0 | 0 | 0 | 0 | 0 | 0 | 0 | 0 | 0 | 0 | 0 | 0 | 0 | 0 | 0 | 0 | 0 | 0 | 0 | 0 | 0 | 0 | 0 | 0 | 0
CO2/Incineration of Waste | 1 | disaggByST_source(Incineration of Waste,CO2) | TN | 15 | 0.1534 | 0.18239 | 0.19117 | 0.18083 | 0.18643 | 0.19325 | 0.04431 | 0.19252 | 0.43388 | 0.42489 | 0.2689 | 0.21004 | 0.079947 | 0.044923 | 0 | 0 | 0.021029 | 0.020987 | 0.020677 | 0 | 0 | 1.7474e-05 | 0 | 0 | 0 | 0 | 0 | 0 | 0 | 0 | 0 | 0 | 0
CO2/Incineration of Waste | 1 | disaggByST_source(Incineration of Waste,CO2) | TX | 15 | 0.085222 | 0.072954 | 0.059614 | 0.10071 | 0.11108 | 0.1014 | 0.10624 | 0.11018 | 0.076965 | 0.078454 | 0.10528 | 0.048352 | 0 | 0.0089919 | 0.017416 | 0.015391 | 0.0032394 | 0.0030401 | 0.0027374 | 0.0025863 | 0.0024087 | 5.2422e-05 | 0 | 0.00011576 | 0 | 0.00017977 | 0 | 0 | 0 | 0 | 0 | 0 | 0
CO2/Incineration of Waste | 1 | disaggByST_source(Incineration of Waste,CO2) | UT | 15 | 0.062496 | 0.048636 | 0.043261 | 0.056012 | 0.062142 | 0.094242 | 0.11649 | 0.15246 | 0.047753 | 0.043572 | 0.057189 | 0.052118 | 0.049134 | 0.047676 | 0.045546 | 0.049115 | 0.064942 | 0.063726 | 0.062068 | 0.053406 | 0.052411 | 0.039995 | 0.044764 | 0.043036 | 0.039652 | 0.030591 | 0.040491 | 0.017121 | 0 | 0 | 0 | 0 | 0
CO2/Incineration of Waste | 1 | disaggByST_source(Incineration of Waste,CO2) | VA | 15 | 0.42611 | 0.36477 | 0.56363 | 0.56222 | 0.63918 | 0.71624 | 0.75664 | 0.82107 | 0.82096 | 0.3377 | 0.45107 | 0.66585 | 0.87386 | 0.73052 | 0.57325 | 0.60864 | 1.0476 | 1.0611 | 1.0165 | 0.88065 | 0.84056 | 0.8848 | 0.95526 | 0.9948 | 0.98803 | 0.9544 | 0.94135 | 0.48216 | 0.92379 | 0.96472 | 0.97985 | 0.94059 | 0
CO2/Incineration of Waste | 1 | disaggByST_source(Incineration of Waste,CO2) | VT | 15 | 0.024856 | 0.012645 | 0.0067982 | 0.011507 | 0.012428 | 0.027607 | 0.087483 | 0.045615 | 0.017559 | 0.010155 | 0.027172 | 0.026339 | 0.026129 | 0.023859 | 0.021515 | 0.022633 | 0.01529 | 0.014832 | 0.014076 | 0.004561 | 0.0042478 | 0 | 0 | 0 | 0 | 0 | 0 | 0 | 0 | 0 | 0 | 0 | 0
CO2/Incineration of Waste | 1 | disaggByST_source(Incineration of Waste,CO2) | WA | 15 | 0.21211 | 0.14469 | 0.047035 | 0.20043 | 0.17346 | 0.1954 | 0.19372 | 0.13232 | 0.23863 | 0 | 0.16623 | 0.23828 | 0.23791 | 0.16397 | 0.10364 | 0.11259 | 0.15857 | 0.15626 | 0.14841 | 0.1207 | 0.11689 | 0.11839 | 0.12424 | 0.1288 | 0.1274 | 0.11904 | 0.12408 | 0.11591 | 0.11466 | 0.11544 | 0.11816 | 0.11708 | 0
CO2/Incineration of Waste | 1 | disaggByST_source(Incineration of Waste,CO2) | WI | 15 | 0.13257 | 0.041341 | 0.055243 | 0.041098 | 0.07236 | 0.075009 | 0.10564 | 0.07343 | 0.076623 | 0.055342 | 0.069765 | 0.073895 | 0.077153 | 0.064697 | 0.052716 | 0.05825 | 0.036974 | 0.035678 | 0.033195 | 0.040974 | 0.039572 | 0.027712 | 0.030488 | 0.030248 | 0.025298 | 0.030769 | 0.030232 | 0.026891 | 0.027011 | 0.02949 | 0.027531 | 0.031161 | 0
CO2/Incineration of Waste | 1 | disaggByST_source(Incineration of Waste,CO2) | WV | 15 | 0 | 0 | 0 | 0 | 0 | 0 | 0 | 0 | 0 | 0 | 0 | 0 | 0 | 0 | 0 | 0 | 0 | 0 | 0 | 0 | 0 | 0 | 0 | 0 | 0 | 0 | 0 | 0 | 0 | 0 | 0 | 0 | 0
CO2/Incineration of Waste | 1 | disaggByST_source(Incineration of Waste,CO2) | WY | 15 | 0 | 0 | 0 | 0 | 0 | 0 | 0 | 0 | 0 | 0 | 0.0026702 | 0.0013418 | 0 | 0 | 0 | 0 | 0 | 0 | 0 | 0 | 0 | 0 | 0 | 0 | 0 | 0 | 0 | 0 | 0 | 0 | 0 | 0 | 0
CO2/Other Process Uses of Carbonates | 1 | disaggByST_subsource(Other Process Uses of Carbonates,CO2) | AK | 16 | 0.099591 | 0.089532 | 0.088593 | 0.08256 | 0.086934 | 0.11681 | 0.12601 | 0.1214 | 0.12347 | 0.13509 | 0.089593 | 0.092374 | 0.096405 | 0.074481 | 0.10207 | 0.11373 | 0.13095 | 0.12036 | 0.10257 | 0.13241 | 0.16207 | 0.14781 | 0.13542 | 0.16451 | 0.18908 | 0.18163 | 0.161 | 0.1464 | 0.10884 | 0.12454 | 0.12592 | 0.11943 | 0
CO2/Other Process Uses of Carbonates | 1 | disaggByST_subsource(Other Process Uses of Carbonates,CO2) | AL | 16 | 0.013605 | 0.012454 | 0.012556 | 0.011743 | 0.012311 | 0.016431 | 0.017705 | 0.017036 | 0.017378 | 0.019051 | 0.012637 | 0.013103 | 0.013822 | 0.010724 | 0.014852 | 0.016598 | 0.019104 | 0.017523 | 0.014945 | 0.01945 | 0.02418 | 0.022245 | 0.020547 | 0.025116 | 0.028773 | 0.027626 | 0.024565 | 0.022239 | 0.01639 | 0.018615 | 0.018355 | 0.017363 | 0
CO2/Other Process Uses of Carbonates | 1 | disaggByST_subsource(Other Process Uses of Carbonates,CO2) | AR | 16 | 0.090592 | 0.082748 | 0.083512 | 0.079646 | 0.086625 | 0.1205 | 0.13345 | 0.13165 | 0.13689 | 0.15319 | 0.10385 | 0.10904 | 0.11612 | 0.091133 | 0.12734 | 0.14531 | 0.17056 | 0.15887 | 0.13654 | 0.17653 | 0.21699 | 0.19936 | 0.18434 | 0.22591 | 0.26283 | 0.25563 | 0.22974 | 0.21153 | 0.1594 | 0.18502 | 0.17988 | 0.17243 | 0
CO2/Other Process Uses of Carbonates | 1 | disaggByST_subsource(Other Process Uses of Carbonates,CO2) | AS | 16 | 0.0011606 | 0.0010607 | 0.0010651 | 0.0010062 | 0.0010755 | 0.0014645 | 0.0015978 | 0.0015541 | 0.0015942 | 0.0017619 | 0.0011611 | 0.0011925 | 0.0012385 | 0.00094971 | 0.0012917 | 0.0014259 | 0.0016162 | 0.0014622 | 0.0012253 | 0.0015574 | 0.0018806 | 0.0016955 | 0.0015316 | 0.0018321 | 0.002072 | 0.0019555 | 0.0017003 | 0.0015147 | 0.001101 | 0.0012295 | 0.0011877 | 0.0010988 | 0
CO2/Other Process Uses of Carbonates | 1 | disaggByST_subsource(Other Process Uses of Carbonates,CO2) | AZ | 16 | 0.057949 | 0.052052 | 0.051526 | 0.048121 | 0.050893 | 0.068925 | 0.074832 | 0.072292 | 0.073618 | 0.080862 | 0.053902 | 0.055652 | 0.058228 | 0.045065 | 0.061945 | 0.069212 | 0.079827 | 0.073376 | 0.062493 | 0.080618 | 0.098958 | 0.090572 | 0.083022 | 0.1008 | 0.11589 | 0.11148 | 0.098973 | 0.090153 | 0.06702 | 0.076655 | 0.075488 | 0.071707 | 0
CO2/Other Process Uses of Carbonates | 1 | disaggByST_subsource(Other Process Uses of Carbonates,CO2) | CA | 16 | 0.73671 | 0.66553 | 0.6606 | 0.6127 | 0.64247 | 0.86168 | 0.93154 | 0.90288 | 0.92469 | 1.0215 | 0.68395 | 0.71291 | 0.75039 | 0.58304 | 0.80142 | 0.89163 | 1.019 | 0.93375 | 0.79578 | 1.0286 | 1.2639 | 1.159 | 1.0668 | 1.3025 | 1.5063 | 1.4555 | 1.2951 | 1.1806 | 0.87747 | 1.0007 | 0.98989 | 0.92986 | 0
CO2/Other Process Uses of Carbonates | 1 | disaggByST_subsource(Other Process Uses of Carbonates,CO2) | CO | 16 | 0.081335 | 0.07398 | 0.074558 | 0.070796 | 0.075995 | 0.10403 | 0.11405 | 0.11168 | 0.1154 | 0.12886 | 0.087072 | 0.091507 | 0.096627 | 0.074899 | 0.10307 | 0.11527 | 0.13354 | 0.12374 | 0.1063 | 0.13837 | 0.17094 | 0.15773 | 0.14602 | 0.17947 | 0.20895 | 0.20406 | 0.1834 | 0.16859 | 0.12676 | 0.14612 | 0.14496 | 0.13773 | 0
CO2/Other Process Uses of Carbonates | 1 | disaggByST_subsource(Other Process Uses of Carbonates,CO2) | CT | 16 | 0.08095 | 0.07214 | 0.070395 | 0.06483 | 0.067669 | 0.090368 | 0.097076 | 0.093088 | 0.094335 | 0.10326 | 0.068656 | 0.070978 | 0.074427 | 0.057626 | 0.07876 | 0.087276 | 0.099508 | 0.090857 | 0.077081 | 0.099124 | 0.12121 | 0.11052 | 0.10108 | 0.12243 | 0.14036 | 0.13426 | 0.11843 | 0.1073 | 0.079533 | 0.090485 | 0.090225 | 0.085445 | 0
CO2/Other Process Uses of Carbonates | 1 | disaggByST_subsource(Other Process Uses of Carbonates,CO2) | DC | 16 | 0.016465 | 0.01492 | 0.014821 | 0.013839 | 0.014642 | 0.019838 | 0.021558 | 0.020886 | 0.021397 | 0.023632 | 0.015824 | 0.016452 | 0.017348 | 0.013529 | 0.018716 | 0.021033 | 0.024308 | 0.022455 | 0.019215 | 0.024817 | 0.030468 | 0.02795 | 0.025741 | 0.031464 | 0.036426 | 0.035245 | 0.031427 | 0.02875 | 0.021515 | 0.024782 | 0.024857 | 0.023778 | 0
CO2/Other Process Uses of Carbonates | 1 | disaggByST_subsource(Other Process Uses of Carbonates,CO2) | DE | 16 | 0.014885 | 0.013124 | 0.012744 | 0.011662 | 0.012024 | 0.015781 | 0.016652 | 0.015779 | 0.015844 | 0.017387 | 0.011511 | 0.011879 | 0.012334 | 0.0094022 | 0.01279 | 0.014114 | 0.016144 | 0.014796 | 0.012614 | 0.016482 | 0.020499 | 0.019102 | 0.017874 | 0.022185 | 0.025905 | 0.025329 | 0.022746 | 0.020921 | 0.015667 | 0.017971 | 0.017294 | 0.015879 | 0
CO2/Other Process Uses of Carbonates | 1 | disaggByST_subsource(Other Process Uses of Carbonates,CO2) | FL | 16 | 0.32049 | 0.29202 | 0.29113 | 0.27285 | 0.29057 | 0.39522 | 0.43214 | 0.42207 | 0.43411 | 0.48055 | 0.32293 | 0.3382 | 0.35913 | 0.28122 | 0.39233 | 0.44402 | 0.51394 | 0.47312 | 0.40279 | 0.5191 | 0.63825 | 0.58684 | 0.54269 | 0.66572 | 0.77503 | 0.75644 | 0.68238 | 0.62957 | 0.47291 | 0.54534 | 0.54056 | 0.51617 | 0
CO2/Other Process Uses of Carbonates | 1 | disaggByST_subsource(Other Process Uses of Carbonates,CO2) | GA | 16 | 0.16015 | 0.14531 | 0.14539 | 0.13671 | 0.14605 | 0.19922 | 0.21823 | 0.21359 | 0.22043 | 0.24534 | 0.16556 | 0.17321 | 0.18309 | 0.14261 | 0.19755 | 0.22213 | 0.25902 | 0.24084 | 0.20664 | 0.26774 | 0.32892 | 0.30191 | 0.27845 | 0.33966 | 0.39314 | 0.38098 | 0.34102 | 0.31264 | 0.23405 | 0.26968 | 0.2688 | 0.25593 | 0
CO2/Other Process Uses of Carbonates | 1 | disaggByST_subsource(Other Process Uses of Carbonates,CO2) | GU | 16 | 0.0032982 | 0.0030176 | 0.0030354 | 0.0028177 | 0.0029213 | 0.0039198 | 0.004228 | 0.00408 | 0.004197 | 0.0046529 | 0.0031256 | 0.0032354 | 0.003386 | 0.0026141 | 0.0035784 | 0.0039714 | 0.0045348 | 0.00415 | 0.0035201 | 0.0045267 | 0.0055315 | 0.005049 | 0.0046291 | 0.0056288 | 0.0064747 | 0.0062256 | 0.0055212 | 0.0050228 | 0.0037329 | 0.0042667 | 0.0042224 | 0.0040002 | 0
CO2/Other Process Uses of Carbonates | 1 | disaggByST_subsource(Other Process Uses of Carbonates,CO2) | HI | 16 | 0.027381 | 0.024828 | 0.02471 | 0.022977 | 0.024233 | 0.032537 | 0.035022 | 0.033675 | 0.034065 | 0.036905 | 0.02442 | 0.025348 | 0.026675 | 0.020692 | 0.028691 | 0.032171 | 0.037052 | 0.03389 | 0.028962 | 0.037479 | 0.046194 | 0.042485 | 0.039227 | 0.047969 | 0.05525 | 0.053238 | 0.047269 | 0.04279 | 0.031664 | 0.03592 | 0.036386 | 0.034162 | 0
CO2/Other Process Uses of Carbonates | 1 | disaggByST_subsource(Other Process Uses of Carbonates,CO2) | IA | 16 | 0.024895 | 0.022744 | 0.022856 | 0.021722 | 0.023368 | 0.032006 | 0.035002 | 0.034144 | 0.035105 | 0.038899 | 0.026149 | 0.027292 | 0.028843 | 0.022548 | 0.031354 | 0.035544 | 0.041548 | 0.038769 | 0.033356 | 0.04326 | 0.053198 | 0.048789 | 0.04487 | 0.054889 | 0.063717 | 0.061824 | 0.05571 | 0.051614 | 0.038983 | 0.045396 | 0.046306 | 0.045048 | 0
CO2/Other Process Uses of Carbonates | 1 | disaggByST_subsource(Other Process Uses of Carbonates,CO2) | ID | 16 | 0.28164 | 0.25268 | 0.2494 | 0.23136 | 0.24309 | 0.32645 | 0.35209 | 0.33868 | 0.344 | 0.37686 | 0.25022 | 0.25821 | 0.26953 | 0.20766 | 0.28362 | 0.31382 | 0.35769 | 0.32702 | 0.27712 | 0.35613 | 0.43486 | 0.39628 | 0.36222 | 0.43909 | 0.50299 | 0.48111 | 0.42416 | 0.38355 | 0.28312 | 0.32142 | 0.32041 | 0.30029 | 0
CO2/Other Process Uses of Carbonates | 1 | disaggByST_subsource(Other Process Uses of Carbonates,CO2) | IL | 16 | 0.13667 | 0.12267 | 0.12102 | 0.11243 | 0.11822 | 0.15907 | 0.17183 | 0.16551 | 0.16816 | 0.18433 | 0.12259 | 0.1267 | 0.13247 | 0.10248 | 0.14042 | 0.15625 | 0.17915 | 0.16433 | 0.13968 | 0.17976 | 0.21981 | 0.20071 | 0.18385 | 0.22372 | 0.25749 | 0.24735 | 0.21959 | 0.19994 | 0.14904 | 0.17079 | 0.17005 | 0.16129 | 0
CO2/Other Process Uses of Carbonates | 1 | disaggByST_subsource(Other Process Uses of Carbonates,CO2) | IN | 16 | 0.068386 | 0.061104 | 0.060109 | 0.055579 | 0.058172 | 0.07795 | 0.083789 | 0.080352 | 0.081371 | 0.088966 | 0.058943 | 0.060623 | 0.06314 | 0.048656 | 0.066539 | 0.073775 | 0.084378 | 0.077255 | 0.065584 | 0.084404 | 0.10332 | 0.094444 | 0.086508 | 0.10535 | 0.12143 | 0.11682 | 0.10365 | 0.094351 | 0.070084 | 0.080172 | 0.07991 | 0.075669 | 0
CO2/Other Process Uses of Carbonates | 1 | disaggByST_subsource(Other Process Uses of Carbonates,CO2) | KS | 16 | 0.061017 | 0.054576 | 0.054009 | 0.050085 | 0.052658 | 0.070709 | 0.076067 | 0.073242 | 0.07458 | 0.08167 | 0.054206 | 0.055871 | 0.058391 | 0.045035 | 0.0616 | 0.068321 | 0.078163 | 0.071706 | 0.061048 | 0.078833 | 0.096799 | 0.088375 | 0.081143 | 0.098549 | 0.11328 | 0.1089 | 0.096365 | 0.087363 | 0.064808 | 0.073906 | 0.073575 | 0.069544 | 0
CO2/Other Process Uses of Carbonates | 1 | disaggByST_subsource(Other Process Uses of Carbonates,CO2) | KY | 16 | 0.090837 | 0.081301 | 0.080307 | 0.074685 | 0.078544 | 0.10568 | 0.11403 | 0.10986 | 0.11172 | 0.12252 | 0.08148 | 0.084114 | 0.088008 | 0.068092 | 0.093403 | 0.10409 | 0.11936 | 0.10964 | 0.093262 | 0.12014 | 0.14727 | 0.1346 | 0.12337 | 0.15005 | 0.17242 | 0.1657 | 0.14689 | 0.13372 | 0.099328 | 0.11348 | 0.11287 | 0.10686 | 0
CO2/Other Process Uses of Carbonates | 1 | disaggByST_subsource(Other Process Uses of Carbonates,CO2) | LA | 16 | 0.10381 | 0.092898 | 0.091558 | 0.084563 | 0.088714 | 0.11904 | 0.12798 | 0.12287 | 0.12447 | 0.13602 | 0.089989 | 0.092586 | 0.096775 | 0.074772 | 0.10255 | 0.1139 | 0.12172 | 0.11271 | 0.09643 | 0.125 | 0.15391 | 0.14093 | 0.12939 | 0.15751 | 0.18136 | 0.1746 | 0.15486 | 0.14027 | 0.10378 | 0.1182 | 0.11656 | 0.10958 | 0
CO2/Other Process Uses of Carbonates | 1 | disaggByST_subsource(Other Process Uses of Carbonates,CO2) | MA | 16 | 0.030288 | 0.02702 | 0.026414 | 0.024338 | 0.025358 | 0.033804 | 0.03634 | 0.034874 | 0.035295 | 0.038628 | 0.025699 | 0.026583 | 0.027887 | 0.021608 | 0.029595 | 0.03282 | 0.037445 | 0.034182 | 0.028925 | 0.037002 | 0.044963 | 0.040912 | 0.03734 | 0.045236 | 0.051966 | 0.049725 | 0.044076 | 0.040089 | 0.029817 | 0.034148 | 0.03414 | 0.032519 | 0
CO2/Other Process Uses of Carbonates | 1 | disaggByST_subsource(Other Process Uses of Carbonates,CO2) | MD | 16 | 0.11803 | 0.10632 | 0.105 | 0.097404 | 0.1025 | 0.13783 | 0.14873 | 0.14334 | 0.14589 | 0.16022 | 0.10688 | 0.11113 | 0.11707 | 0.0909 | 0.12496 | 0.13917 | 0.1592 | 0.14562 | 0.12359 | 0.15947 | 0.19605 | 0.17986 | 0.16556 | 0.20175 | 0.23266 | 0.22404 | 0.19872 | 0.18092 | 0.13444 | 0.15364 | 0.15469 | 0.1461 | 0
CO2/Other Process Uses of Carbonates | 1 | disaggByST_subsource(Other Process Uses of Carbonates,CO2) | ME | 16 | 0.1481 | 0.13145 | 0.12858 | 0.11873 | 0.12438 | 0.16696 | 0.17979 | 0.17304 | 0.17581 | 0.19263 | 0.12801 | 0.13228 | 0.13809 | 0.10622 | 0.14446 | 0.15936 | 0.18134 | 0.16567 | 0.14064 | 0.18138 | 0.22238 | 0.20369 | 0.18737 | 0.22865 | 0.26408 | 0.25431 | 0.22586 | 0.20599 | 0.1532 | 0.17495 | 0.17598 | 0.16552 | 0
CO2/Other Process Uses of Carbonates | 1 | disaggByST_subsource(Other Process Uses of Carbonates,CO2) | MI | 16 | 0.22897 | 0.20532 | 0.20216 | 0.1869 | 0.19585 | 0.26305 | 0.28391 | 0.27262 | 0.27605 | 0.30179 | 0.20028 | 0.20658 | 0.21552 | 0.16607 | 0.22653 | 0.25014 | 0.28392 | 0.25762 | 0.21625 | 0.27556 | 0.33452 | 0.30436 | 0.2783 | 0.33759 | 0.38771 | 0.37167 | 0.32929 | 0.29943 | 0.22221 | 0.25336 | 0.2523 | 0.23818 | 0
CO2/Other Process Uses of Carbonates | 1 | disaggByST_subsource(Other Process Uses of Carbonates,CO2) | MN | 16 | 0.10795 | 0.096995 | 0.095878 | 0.089255 | 0.094079 | 0.12669 | 0.13711 | 0.13239 | 0.13493 | 0.14861 | 0.099283 | 0.10303 | 0.108 | 0.083579 | 0.11462 | 0.12741 | 0.14608 | 0.13413 | 0.11407 | 0.14697 | 0.17986 | 0.16465 | 0.15119 | 0.18437 | 0.21285 | 0.20517 | 0.18279 | 0.16715 | 0.12479 | 0.14311 | 0.14303 | 0.13525 | 0
CO2/Other Process Uses of Carbonates | 1 | disaggByST_subsource(Other Process Uses of Carbonates,CO2) | MO | 16 | 0.063415 | 0.05676 | 0.055957 | 0.052016 | 0.054871 | 0.074016 | 0.079952 | 0.077181 | 0.078623 | 0.086246 | 0.057318 | 0.058989 | 0.061515 | 0.047438 | 0.065083 | 0.072319 | 0.082181 | 0.075429 | 0.064086 | 0.082342 | 0.1006 | 0.091746 | 0.083914 | 0.1018 | 0.11679 | 0.11187 | 0.098933 | 0.089757 | 0.066368 | 0.07557 | 0.074101 | 0.069908 | 0
CO2/Other Process Uses of Carbonates | 1 | disaggByST_subsource(Other Process Uses of Carbonates,CO2) | MP | 16 | 0.0010829 | 0.0010169 | 0.0010496 | 0.0010176 | 0.0011146 | 0.001556 | 0.0017407 | 0.0017343 | 0.0018193 | 0.0020527 | 0.0014031 | 0.0014354 | 0.0014855 | 0.0011344 | 0.0015358 | 0.0016857 | 0.0018737 | 0.0016395 | 0.0013255 | 0.0016173 | 0.0018668 | 0.0016487 | 0.0015015 | 0.0018135 | 0.0020716 | 0.0019777 | 0.0017418 | 0.0015741 | 0.0011625 | 0.0013207 | 0.0012994 | 0.0012242 | 0
CO2/Other Process Uses of Carbonates | 1 | disaggByST_subsource(Other Process Uses of Carbonates,CO2) | MS | 16 | 0.12612 | 0.11294 | 0.11127 | 0.10327 | 0.10865 | 0.14621 | 0.15802 | 0.15234 | 0.15478 | 0.1696 | 0.11284 | 0.11664 | 0.12211 | 0.094425 | 0.12948 | 0.1441 | 0.16529 | 0.15165 | 0.12879 | 0.1659 | 0.20307 | 0.18512 | 0.16943 | 0.20576 | 0.23653 | 0.22729 | 0.20151 | 0.18342 | 0.1363 | 0.15581 | 0.15424 | 0.14617 | 0
CO2/Other Process Uses of Carbonates | 1 | disaggByST_subsource(Other Process Uses of Carbonates,CO2) | MT | 16 | 0.019677 | 0.017685 | 0.017611 | 0.01655 | 0.017576 | 0.023829 | 0.025784 | 0.024732 | 0.025016 | 0.027367 | 0.018187 | 0.018753 | 0.019618 | 0.015209 | 0.020951 | 0.023396 | 0.026951 | 0.024849 | 0.021227 | 0.027384 | 0.033553 | 0.03072 | 0.028233 | 0.034531 | 0.039921 | 0.038591 | 0.034475 | 0.031629 | 0.023625 | 0.027154 | 0.027221 | 0.026169 | 0
CO2/Other Process Uses of Carbonates | 1 | disaggByST_subsource(Other Process Uses of Carbonates,CO2) | NC | 16 | 0.038893 | 0.034857 | 0.034373 | 0.031847 | 0.033446 | 0.045046 | 0.048695 | 0.04687 | 0.047536 | 0.051983 | 0.034488 | 0.03556 | 0.03719 | 0.028755 | 0.03941 | 0.043837 | 0.050149 | 0.045938 | 0.039053 | 0.050446 | 0.061962 | 0.056693 | 0.052118 | 0.06353 | 0.073387 | 0.070786 | 0.063069 | 0.057534 | 0.042842 | 0.049038 | 0.049155 | 0.046535 | 0
CO2/Other Process Uses of Carbonates | 1 | disaggByST_subsource(Other Process Uses of Carbonates,CO2) | ND | 16 | 0.030017 | 0.02831 | 0.028821 | 0.027647 | 0.030595 | 0.042996 | 0.048479 | 0.049029 | 0.051947 | 0.058995 | 0.040624 | 0.043387 | 0.046777 | 0.037193 | 0.052855 | 0.060527 | 0.071365 | 0.066999 | 0.05769 | 0.074713 | 0.091524 | 0.083553 | 0.077169 | 0.094553 | 0.11004 | 0.10732 | 0.096583 | 0.0892 | 0.067433 | 0.078426 | 0.078041 | 0.074506 | 0
CO2/Other Process Uses of Carbonates | 1 | disaggByST_subsource(Other Process Uses of Carbonates,CO2) | NE | 16 | 0.027354 | 0.024243 | 0.023839 | 0.022127 | 0.023315 | 0.031469 | 0.034177 | 0.033057 | 0.033804 | 0.037262 | 0.024951 | 0.025959 | 0.027309 | 0.021167 | 0.029064 | 0.032315 | 0.037014 | 0.033809 | 0.028608 | 0.036627 | 0.044596 | 0.040664 | 0.037244 | 0.045193 | 0.052085 | 0.050038 | 0.044451 | 0.040528 | 0.03015 | 0.034529 | 0.03453 | 0.032916 | 0
CO2/Other Process Uses of Carbonates | 1 | disaggByST_subsource(Other Process Uses of Carbonates,CO2) | NH | 16 | 0.19089 | 0.17068 | 0.16807 | 0.15573 | 0.16354 | 0.21974 | 0.2371 | 0.22842 | 0.23231 | 0.25491 | 0.16965 | 0.1756 | 0.18404 | 0.14225 | 0.19452 | 0.21532 | 0.24504 | 0.22353 | 0.18938 | 0.24367 | 0.29801 | 0.27188 | 0.2487 | 0.3016 | 0.34615 | 0.33186 | 0.29355 | 0.26675 | 0.19784 | 0.22561 | 0.23256 | 0.21961 | 0
CO2/Other Process Uses of Carbonates | 1 | disaggByST_subsource(Other Process Uses of Carbonates,CO2) | NJ | 16 | 0.037416 | 0.03397 | 0.034026 | 0.03206 | 0.034331 | 0.046769 | 0.050981 | 0.049328 | 0.050274 | 0.055133 | 0.036649 | 0.037873 | 0.039924 | 0.031052 | 0.042889 | 0.048087 | 0.055508 | 0.051261 | 0.043712 | 0.056684 | 0.069921 | 0.064077 | 0.058698 | 0.071259 | 0.081595 | 0.078194 | 0.069224 | 0.062811 | 0.046585 | 0.053277 | 0.053068 | 0.050142 | 0
CO2/Other Process Uses of Carbonates | 1 | disaggByST_subsource(Other Process Uses of Carbonates,CO2) | NM | 16 | 0.44313 | 0.39582 | 0.38915 | 0.35998 | 0.37668 | 0.50358 | 0.5408 | 0.51852 | 0.52575 | 0.57578 | 0.38238 | 0.39456 | 0.41182 | 0.31714 | 0.4319 | 0.47614 | 0.54046 | 0.49282 | 0.41768 | 0.53731 | 0.65701 | 0.60052 | 0.55035 | 0.66827 | 0.7672 | 0.73543 | 0.6496 | 0.58806 | 0.43485 | 0.49386 | 0.5051 | 0.47007 | 0
CO2/Other Process Uses of Carbonates | 1 | disaggByST_subsource(Other Process Uses of Carbonates,CO2) | NV | 16 | 0.16387 | 0.14818 | 0.1471 | 0.13798 | 0.14667 | 0.19967 | 0.21822 | 0.2128 | 0.2189 | 0.2424 | 0.16263 | 0.16975 | 0.17917 | 0.1393 | 0.19268 | 0.21665 | 0.25227 | 0.23487 | 0.20239 | 0.26298 | 0.32426 | 0.29746 | 0.27418 | 0.33527 | 0.38792 | 0.37552 | 0.33617 | 0.3084 | 0.2312 | 0.26646 | 0.26206 | 0.25004 | 0
CO2/Other Process Uses of Carbonates | 1 | disaggByST_subsource(Other Process Uses of Carbonates,CO2) | NY | 16 | 0.015681 | 0.013886 | 0.013611 | 0.012562 | 0.013158 | 0.017611 | 0.018922 | 0.018057 | 0.018151 | 0.019645 | 0.01292 | 0.013213 | 0.013732 | 0.010565 | 0.014524 | 0.016079 | 0.018372 | 0.016816 | 0.014296 | 0.018506 | 0.022851 | 0.021111 | 0.019744 | 0.024623 | 0.028838 | 0.028266 | 0.025013 | 0.022712 | 0.016911 | 0.019379 | 0.019521 | 0.018365 | 0
CO2/Other Process Uses of Carbonates | 1 | disaggByST_subsource(Other Process Uses of Carbonates,CO2) | OH | 16 | 0.26715 | 0.23907 | 0.23523 | 0.21748 | 0.22758 | 0.30455 | 0.32709 | 0.31343 | 0.31708 | 0.34565 | 0.22867 | 0.23545 | 0.24548 | 0.18911 | 0.258 | 0.28528 | 0.3248 | 0.29623 | 0.25035 | 0.32085 | 0.3908 | 0.35556 | 0.32476 | 0.39428 | 0.45308 | 0.43482 | 0.38507 | 0.35011 | 0.2599 | 0.29679 | 0.29548 | 0.27916 | 0
CO2/Other Process Uses of Carbonates | 1 | disaggByST_subsource(Other Process Uses of Carbonates,CO2) | OK | 16 | 0.07743 | 0.069357 | 0.068685 | 0.063715 | 0.066951 | 0.089934 | 0.097176 | 0.093743 | 0.095452 | 0.10481 | 0.069513 | 0.071687 | 0.07508 | 0.057966 | 0.079416 | 0.088312 | 0.10168 | 0.093615 | 0.079764 | 0.10346 | 0.12734 | 0.11668 | 0.10738 | 0.13122 | 0.15143 | 0.1463 | 0.12995 | 0.11806 | 0.087741 | 0.1005 | 0.099291 | 0.094475 | 0
CO2/Other Process Uses of Carbonates | 1 | disaggByST_subsource(Other Process Uses of Carbonates,CO2) | OR | 16 | 0.070337 | 0.063963 | 0.063806 | 0.059955 | 0.063692 | 0.086568 | 0.09447 | 0.091836 | 0.093974 | 0.10349 | 0.069017 | 0.071704 | 0.075604 | 0.058668 | 0.080413 | 0.08992 | 0.10385 | 0.095883 | 0.081933 | 0.10599 | 0.12997 | 0.11926 | 0.10965 | 0.13361 | 0.1548 | 0.15034 | 0.13541 | 0.12447 | 0.093082 | 0.10698 | 0.1063 | 0.10063 | 0
CO2/Other Process Uses of Carbonates | 1 | disaggByST_subsource(Other Process Uses of Carbonates,CO2) | PA | 16 | 0.2927 | 0.26171 | 0.25698 | 0.23744 | 0.24826 | 0.33162 | 0.35554 | 0.33985 | 0.34326 | 0.37396 | 0.2472 | 0.2543 | 0.26535 | 0.20466 | 0.27959 | 0.30984 | 0.35393 | 0.32363 | 0.27419 | 0.35251 | 0.43049 | 0.39256 | 0.35901 | 0.43513 | 0.49937 | 0.4785 | 0.42306 | 0.384 | 0.285 | 0.32476 | 0.32553 | 0.30722 | 0
CO2/Other Process Uses of Carbonates | 1 | disaggByST_subsource(Other Process Uses of Carbonates,CO2) | PR | 16 | 0.086744 | 0.07755 | 0.07624 | 0.070532 | 0.074013 | 0.099367 | 0.1072 | 0.10327 | 0.10507 | 0.11533 | 0.076682 | 0.078958 | 0.08228 | 0.063278 | 0.086212 | 0.0951 | 0.10765 | 0.097444 | 0.081762 | 0.10409 | 0.12603 | 0.11329 | 0.10219 | 0.12234 | 0.13799 | 0.12994 | 0.1127 | 0.0998 | 0.071051 | 0.081034 | 0.082237 | 0.07734 | 0
CO2/Other Process Uses of Carbonates | 1 | disaggByST_subsource(Other Process Uses of Carbonates,CO2) | RI | 16 | 0.024738 | 0.022074 | 0.021595 | 0.019887 | 0.020732 | 0.027647 | 0.029701 | 0.028497 | 0.028905 | 0.031725 | 0.021135 | 0.021858 | 0.022939 | 0.017718 | 0.024208 | 0.026577 | 0.030075 | 0.027235 | 0.022936 | 0.029323 | 0.035695 | 0.032454 | 0.029659 | 0.035941 | 0.041242 | 0.039541 | 0.034994 | 0.03171 | 0.02357 | 0.02685 | 0.027472 | 0.025964 | 0
CO2/Other Process Uses of Carbonates | 1 | disaggByST_subsource(Other Process Uses of Carbonates,CO2) | SC | 16 | 0.086094 | 0.077983 | 0.077214 | 0.071768 | 0.075612 | 0.10191 | 0.11044 | 0.10727 | 0.10986 | 0.1212 | 0.080981 | 0.084049 | 0.088394 | 0.06864 | 0.094863 | 0.10627 | 0.12328 | 0.11447 | 0.098461 | 0.12773 | 0.157 | 0.1439 | 0.13268 | 0.16229 | 0.18842 | 0.18317 | 0.16418 | 0.15088 | 0.11329 | 0.13087 | 0.12858 | 0.12301 | 0
CO2/Other Process Uses of Carbonates | 1 | disaggByST_subsource(Other Process Uses of Carbonates,CO2) | SD | 16 | 0.017142 | 0.015369 | 0.015202 | 0.014148 | 0.014912 | 0.020061 | 0.021594 | 0.020684 | 0.020913 | 0.022882 | 0.01521 | 0.015672 | 0.016355 | 0.012631 | 0.017355 | 0.019299 | 0.022152 | 0.020391 | 0.017373 | 0.02246 | 0.027642 | 0.025368 | 0.023445 | 0.028695 | 0.033168 | 0.031975 | 0.028572 | 0.026223 | 0.019566 | 0.02251 | 0.022231 | 0.021219 | 0
CO2/Other Process Uses of Carbonates | 1 | disaggByST_subsource(Other Process Uses of Carbonates,CO2) | TN | 16 | 0.12036 | 0.10848 | 0.1077 | 0.10065 | 0.10675 | 0.14481 | 0.15759 | 0.15284 | 0.15614 | 0.17194 | 0.11478 | 0.1189 | 0.12472 | 0.096714 | 0.13316 | 0.1491 | 0.17225 | 0.15908 | 0.13582 | 0.17549 | 0.21524 | 0.1971 | 0.18151 | 0.22122 | 0.25548 | 0.24675 | 0.22003 | 0.20153 | 0.15081 | 0.17331 | 0.17342 | 0.1653 | 0
CO2/Other Process Uses of Carbonates | 1 | disaggByST_subsource(Other Process Uses of Carbonates,CO2) | TX | 16 | 0.41943 | 0.38 | 0.37876 | 0.3558 | 0.37882 | 0.5154 | 0.56268 | 0.54864 | 0.56504 | 0.62688 | 0.42147 | 0.44081 | 0.46674 | 0.36436 | 0.50449 | 0.56687 | 0.66084 | 0.61387 | 0.52848 | 0.69022 | 0.85485 | 0.78978 | 0.73338 | 0.90161 | 1.0525 | 1.0277 | 0.92343 | 0.84908 | 0.63689 | 0.73552 | 0.73221 | 0.69975 | 0
CO2/Other Process Uses of Carbonates | 1 | disaggByST_subsource(Other Process Uses of Carbonates,CO2) | UM | 16 | 0 | 0 | 0 | 0 | 0 | 0 | 0 | 0 | 0 | 0 | 0 | 0 | 0 | 0 | 0 | 0 | 0 | 0 | 0 | 0 | 0 | 0 | 0 | 0 | 0 | 0 | 0 | 0 | 0 | 0 | 0 | 0 | 0
CO2/Other Process Uses of Carbonates | 1 | disaggByST_subsource(Other Process Uses of Carbonates,CO2) | UT | 16 | 0.042571 | 0.038873 | 0.039174 | 0.037191 | 0.040005 | 0.054756 | 0.060165 | 0.058915 | 0.060715 | 0.06719 | 0.045167 | 0.047219 | 0.050027 | 0.039033 | 0.054103 | 0.061164 | 0.071446 | 0.066914 | 0.057894 | 0.075792 | 0.093993 | 0.086684 | 0.080247 | 0.098701 | 0.1147 | 0.11162 | 0.10071 | 0.093144 | 0.070201 | 0.081283 | 0.082241 | 0.079103 | 0
CO2/Other Process Uses of Carbonates | 1 | disaggByST_subsource(Other Process Uses of Carbonates,CO2) | VA | 16 | 0.013888 | 0.012419 | 0.012215 | 0.011319 | 0.011914 | 0.016012 | 0.017273 | 0.016599 | 0.01683 | 0.018438 | 0.012268 | 0.012658 | 0.013243 | 0.010218 | 0.013966 | 0.01546 | 0.017621 | 0.01606 | 0.013569 | 0.017388 | 0.021197 | 0.019315 | 0.017611 | 0.021335 | 0.024425 | 0.023413 | 0.020655 | 0.018762 | 0.013902 | 0.015835 | 0.016101 | 0.015299 | 0
CO2/Other Process Uses of Carbonates | 1 | disaggByST_subsource(Other Process Uses of Carbonates,CO2) | VI | 16 | 0.0025565 | 0.0022891 | 0.0022545 | 0.002088 | 0.0021899 | 0.0029311 | 0.0031449 | 0.0030115 | 0.0030424 | 0.0033115 | 0.0021862 | 0.0022444 | 0.002335 | 0.0017945 | 0.0024435 | 0.002699 | 0.0030657 | 0.0027906 | 0.0023566 | 0.0030168 | 0.0036697 | 0.0033349 | 0.0030418 | 0.0036787 | 0.0042113 | 0.0040298 | 0.0035568 | 0.0032198 | 0.0023807 | 0.0027066 | 0.0026637 | 0.0025089 | 0
CO2/Other Process Uses of Carbonates | 1 | disaggByST_subsource(Other Process Uses of Carbonates,CO2) | VT | 16 | 0.15287 | 0.13763 | 0.1368 | 0.12753 | 0.13454 | 0.18134 | 0.19641 | 0.1898 | 0.19344 | 0.21345 | 0.14299 | 0.14884 | 0.1568 | 0.12184 | 0.16841 | 0.18857 | 0.21709 | 0.19965 | 0.1703 | 0.22058 | 0.27174 | 0.24952 | 0.2302 | 0.28111 | 0.3246 | 0.31304 | 0.27847 | 0.25423 | 0.18936 | 0.21712 | 0.21632 | 0.2048 | 0
CO2/Other Process Uses of Carbonates | 1 | disaggByST_subsource(Other Process Uses of Carbonates,CO2) | WA | 16 | 0.12057 | 0.10977 | 0.11006 | 0.10342 | 0.10969 | 0.149 | 0.16204 | 0.15772 | 0.16173 | 0.17816 | 0.11894 | 0.12376 | 0.13024 | 0.10095 | 0.13919 | 0.15572 | 0.18023 | 0.16644 | 0.14266 | 0.18555 | 0.22836 | 0.21026 | 0.19396 | 0.2372 | 0.2755 | 0.26814 | 0.24149 | 0.22293 | 0.16747 | 0.1932 | 0.19344 | 0.18339 | 0
CO2/Other Process Uses of Carbonates | 1 | disaggByST_subsource(Other Process Uses of Carbonates,CO2) | WI | 16 | 0.044079 | 0.039287 | 0.038526 | 0.035607 | 0.037147 | 0.049578 | 0.053032 | 0.050558 | 0.050894 | 0.055247 | 0.036363 | 0.037248 | 0.03885 | 0.029973 | 0.040921 | 0.045306 | 0.051711 | 0.047242 | 0.040008 | 0.051423 | 0.062797 | 0.057176 | 0.052224 | 0.063154 | 0.07224 | 0.068963 | 0.060619 | 0.054583 | 0.040182 | 0.045553 | 0.044853 | 0.042252 | 0
CO2/Other Process Uses of Carbonates | 1 | disaggByST_subsource(Other Process Uses of Carbonates,CO2) | WV | 16 | 0.1206 | 0.10843 | 0.10718 | 0.099618 | 0.10476 | 0.14095 | 0.15216 | 0.14636 | 0.1485 | 0.16261 | 0.10814 | 0.11179 | 0.11717 | 0.090618 | 0.12422 | 0.13802 | 0.15779 | 0.14452 | 0.12264 | 0.15777 | 0.19272 | 0.17572 | 0.16085 | 0.19538 | 0.22458 | 0.2156 | 0.19105 | 0.17387 | 0.12926 | 0.14779 | 0.14767 | 0.13972 | 0
CO2/Other Process Uses of Carbonates | 1 | disaggByST_subsource(Other Process Uses of Carbonates,CO2) | WY | 16 | 0.011156 | 0.010031 | 0.0099438 | 0.0092681 | 0.0098006 | 0.013189 | 0.014203 | 0.013603 | 0.013757 | 0.014996 | 0.009947 | 0.010228 | 0.01076 | 0.0083264 | 0.011469 | 0.012796 | 0.014786 | 0.013778 | 0.011871 | 0.01558 | 0.019119 | 0.017476 | 0.016213 | 0.019838 | 0.022764 | 0.021938 | 0.019361 | 0.017407 | 0.012884 | 0.01472 | 0.014467 | 0.013716 | 0
CO2/Urea Fertilization | 1 | disaggByST_source(Urea Fertilization,CO2) | AK | 17 | 0.0040001 | 0.0038723 | 0.0037927 | 0.0041211 | 0.0040899 | 0.0038629 | 0.0034095 | 0.0034095 | 0.0034458 | 0.0034498 | 0.0034543 | 0.0036438 | 0.0035965 | 0.0035965 | 0.0035965 | 0.0035965 | 0.0035965 | 0.0035965 | 0.0035075 | 0.0034112 | 0.0035892 | 0.0037633 | 0.0038868 | 0.0038589 | 0.0037929 | 0.0037603 | 0.0038071 | 0.0038458 | 0.0037903 | 0.003778 | 0.0037656 | 0.0037532 | 0
CO2/Urea Fertilization | 1 | disaggByST_source(Urea Fertilization,CO2) | AL | 17 | 0.0057451 | 0.0035142 | 0.0040857 | 0.0045544 | 0.0042264 | 0.0083298 | 0.012888 | 0.010701 | 0.0094366 | 0.010153 | 0.0099926 | 0.0098437 | 0.0087732 | 0.0083718 | 0.0091353 | 0.0099505 | 0.0092242 | 0.0095856 | 0.0078763 | 0.005697 | 0.0060745 | 0.0061677 | 0.0063354 | 0.0069165 | 0.0067101 | 0.0068524 | 0.0073091 | 0.007602 | 0.0075578 | 0.007703 | 0.0078482 | 0.0079934 | 0
CO2/Urea Fertilization | 1 | disaggByST_source(Urea Fertilization,CO2) | AR | 17 | 0.22991 | 0.22437 | 0.24299 | 0.25453 | 0.27037 | 0.26212 | 0.25592 | 0.25699 | 0.29283 | 0.26775 | 0.29031 | 0.29247 | 0.27124 | 0.27288 | 0.26518 | 0.24106 | 0.26686 | 0.27544 | 0.24279 | 0.24806 | 0.2546 | 0.23297 | 0.24636 | 0.22178 | 0.23869 | 0.25233 | 0.24123 | 0.16038 | 0.19526 | 0.19295 | 0.19064 | 0.18834 | 0
CO2/Urea Fertilization | 1 | disaggByST_source(Urea Fertilization,CO2) | AS | 17 | 0 | 0 | 0 | 0 | 0 | 0 | 0 | 0 | 0 | 0 | 0 | 0 | 0 | 0 | 0 | 0 | 0 | 0 | 0 | 0 | 0 | 0 | 0 | 0 | 0 | 0 | 0 | 0 | 0 | 0 | 0 | 0 | 0
CO2/Urea Fertilization | 1 | disaggByST_source(Urea Fertilization,CO2) | AZ | 17 | 0.013263 | 0.011917 | 0.013082 | 0.014083 | 0.016309 | 0.017834 | 0.017748 | 0.015979 | 0.012465 | 0.0092572 | 0.0098815 | 0.0091624 | 0.0094635 | 0.011503 | 0.011381 | 0.010705 | 0.0098238 | 0.011135 | 0.01144 | 0.011944 | 0.010255 | 0.012307 | 0.0080991 | 0.0044309 | 0.0052629 | 0.0076805 | 0.0070714 | 0.006497 | 0.0080451 | 0.0087549 | 0.0094647 | 0.010174 | 0
CO2/Urea Fertilization | 1 | disaggByST_source(Urea Fertilization,CO2) | CA | 17 | 0.042583 | 0.041193 | 0.050819 | 0.055144 | 0.055556 | 0.068044 | 0.050318 | 0.049721 | 0.07188 | 0.075153 | 0.088426 | 0.10058 | 0.12069 | 0.13216 | 0.12091 | 0.092769 | 0.09582 | 0.12106 | 0.10196 | 0.075799 | 0.091294 | 0.086249 | 0.072981 | 0.094641 | 0.089774 | 0.085754 | 0.073275 | 0.071761 | 0.064656 | 0.058092 | 0.051527 | 0.044962 | 0
CO2/Urea Fertilization | 1 | disaggByST_source(Urea Fertilization,CO2) | CO | 17 | 0.023727 | 0.020736 | 0.019884 | 0.024439 | 0.022186 | 0.02042 | 0.019726 | 0.023528 | 0.026074 | 0.02544 | 0.017453 | 0.0072681 | 0.019459 | 0.022654 | 0.026777 | 0.032816 | 0.030219 | 0.028188 | 0.030498 | 0.030598 | 0.031926 | 0.035691 | 0.040527 | 0.046263 | 0.039108 | 0.039341 | 0.038548 | 0.04107 | 0.03575 | 0.033542 | 0.031334 | 0.029126 | 0
CO2/Urea Fertilization | 1 | disaggByST_source(Urea Fertilization,CO2) | CT | 17 | 0.00095801 | 0.0010169 | 0.0011513 | 0.0020578 | 0.0025081 | 0.0019751 | 0.0011231 | 0.0014448 | 0.0019336 | 0.0018564 | 0.003145 | 0.0041126 | 0.0048709 | 0.0038322 | 0.0018672 | 0.00063373 | 0.0012999 | 0.0015577 | 0.0013784 | 0.00072497 | 0.0010744 | 0.0015287 | 0.0015729 | 0.0011448 | 0.0010365 | 0.0013116 | 0.0014876 | 0.00073234 | 0.0010196 | 0.0010323 | 0.0010449 | 0.0010576 | 0
CO2/Urea Fertilization | 1 | disaggByST_source(Urea Fertilization,CO2) | DC | 17 | 0 | 0 | 0 | 0 | 0 | 0 | 0 | 0 | 0 | 0 | 0 | 0 | 0 | 0 | 0 | 0 | 0 | 0 | 0 | 0 | 0 | 0 | 0 | 0 | 0 | 0 | 0 | 0 | 0 | 0 | 0 | 0 | 0
CO2/Urea Fertilization | 1 | disaggByST_source(Urea Fertilization,CO2) | DE | 17 | 0.00030765 | 0.0001464 | 0.00019456 | 0.00016128 | 0.00026998 | 0.00023078 | 0.00036307 | 0.00028076 | 0.0013127 | 0.0022469 | 0.0001929 | 0.00016307 | 0.00020771 | 0.00022774 | 0.00027559 | 0.00038829 | 0.00037472 | 0.00065057 | 0.0010288 | 0.0010449 | 0.0010353 | 0.0010089 | 0.0011913 | 0.0024048 | 0.0022404 | 0.0025806 | 0.0024528 | 0.0024829 | 0.0024917 | 0.0025052 | 0.0025187 | 0.0025322 | 0
CO2/Urea Fertilization | 1 | disaggByST_source(Urea Fertilization,CO2) | FL | 17 | 0.0048192 | 0.0051002 | 0.0052695 | 0.0066568 | 0.0070116 | 0.008064 | 0.011251 | 0.010908 | 0.0088821 | 0.010542 | 0.012953 | 0.00668 | 0.007136 | 0.0058496 | 0.0066311 | 0.0054163 | 0.0045962 | 0.0064252 | 0.0023651 | 0.004757 | 0.0055873 | 0.0031955 | 0.0041177 | 0.0064211 | 0.0055691 | 0.0036551 | 0.0040524 | 0.0034023 | 0.0023868 | 0.0016591 | 0.00093139 | 0.00020368 | 0
CO2/Urea Fertilization | 1 | disaggByST_source(Urea Fertilization,CO2) | GA | 17 | 0.0058778 | 0.0045682 | 0.011366 | 0.017444 | 0.0077894 | 0.012418 | 0.016279 | 0.016394 | 0.013266 | 0.008967 | 0.0078361 | 0.0087402 | 0.0081215 | 0.0095971 | 0.01041 | 0.010436 | 0.012471 | 0.016194 | 0.024716 | 0.035966 | 0.037732 | 0.030158 | 0.031886 | 0.03294 | 0.03428 | 0.042023 | 0.045752 | 0.04673 | 0.051533 | 0.05548 | 0.059426 | 0.063372 | 0
CO2/Urea Fertilization | 1 | disaggByST_source(Urea Fertilization,CO2) | GU | 17 | 0 | 0 | 0 | 0 | 0 | 0 | 0 | 0 | 0 | 0 | 0 | 0 | 0 | 0 | 0 | 0 | 0 | 0 | 0 | 0 | 0 | 0 | 0 | 0 | 0 | 0 | 0 | 0 | 0 | 0 | 0 | 0 | 0
CO2/Urea Fertilization | 1 | disaggByST_source(Urea Fertilization,CO2) | HI | 17 | 0.0017489 | 0.0017316 | 0.001714 | 0.0017145 | 0.0017058 | 0.0016499 | 0.0016499 | 0.0016673 | 0.0016209 | 0.0014349 | 0.0013558 | 0.0013558 | 0.0013558 | 0.0013558 | 0.0013558 | 0.0013558 | 0.0013558 | 0.0013558 | 0.0013224 | 0.0012863 | 0.0013535 | 0.0014192 | 0.0014655 | 0.0014549 | 0.00143 | 0.0014179 | 0.0014355 | 0.0014502 | 0.0014293 | 0.0014247 | 0.0014201 | 0.0014155 | 0
CO2/Urea Fertilization | 1 | disaggByST_source(Urea Fertilization,CO2) | IA | 17 | 0.12516 | 0.11953 | 0.12923 | 0.13974 | 0.13041 | 0.13593 | 0.12039 | 0.11861 | 0.1217 | 0.11885 | 0.14487 | 0.181 | 0.17399 | 0.15823 | 0.1587 | 0.15412 | 0.15174 | 0.1492 | 0.15048 | 0.12194 | 0.095536 | 0.12141 | 0.12385 | 0.13667 | 0.1452 | 0.16029 | 0.17285 | 0.15964 | 0.17762 | 0.187 | 0.19637 | 0.20574 | 0
CO2/Urea Fertilization | 1 | disaggByST_source(Urea Fertilization,CO2) | ID | 17 | 0.055145 | 0.059086 | 0.066086 | 0.068674 | 0.069079 | 0.07578 | 0.093717 | 0.10608 | 0.090063 | 0.087261 | 0.085042 | 0.085488 | 0.089431 | 0.099558 | 0.11833 | 0.12861 | 0.13016 | 0.12385 | 0.11826 | 0.092112 | 0.084995 | 0.12241 | 0.11475 | 0.10996 | 0.064948 | 0.088634 | 0.13612 | 0.14383 | 0.1347 | 0.14299 | 0.15128 | 0.15957 | 0
CO2/Urea Fertilization | 1 | disaggByST_source(Urea Fertilization,CO2) | IL | 17 | 0.11828 | 0.10216 | 0.09676 | 0.096922 | 0.082462 | 0.078108 | 0.069255 | 0.062082 | 0.070329 | 0.055292 | 0.057245 | 0.065115 | 0.059683 | 0.05579 | 0.050466 | 0.056408 | 0.062394 | 0.055064 | 0.0612 | 0.058466 | 0.045862 | 0.061174 | 0.064678 | 0.065229 | 0.063405 | 0.066723 | 0.079603 | 0.096884 | 0.095519 | 0.10177 | 0.10802 | 0.11427 | 0
CO2/Urea Fertilization | 1 | disaggByST_source(Urea Fertilization,CO2) | IN | 17 | 0.076308 | 0.062567 | 0.060054 | 0.054829 | 0.057428 | 0.051659 | 0.042915 | 0.037449 | 0.043148 | 0.041313 | 0.045035 | 0.051664 | 0.047526 | 0.049757 | 0.057718 | 0.064636 | 0.060088 | 0.061146 | 0.067047 | 0.067009 | 0.061828 | 0.07305 | 0.079468 | 0.079464 | 0.080337 | 0.069983 | 0.081594 | 0.11984 | 0.10757 | 0.11198 | 0.11638 | 0.12079 | 0
CO2/Urea Fertilization | 1 | disaggByST_source(Urea Fertilization,CO2) | KS | 17 | 0.10475 | 0.089909 | 0.088564 | 0.095489 | 0.095016 | 0.080004 | 0.07346 | 0.10314 | 0.13386 | 0.13597 | 0.15994 | 0.19146 | 0.2087 | 0.20831 | 0.21197 | 0.20164 | 0.22296 | 0.24551 | 0.2206 | 0.21472 | 0.18846 | 0.20524 | 0.22788 | 0.21642 | 0.22813 | 0.26469 | 0.27553 | 0.27386 | 0.29987 | 0.31736 | 0.33486 | 0.35235 | 0
CO2/Urea Fertilization | 1 | disaggByST_source(Urea Fertilization,CO2) | KY | 17 | 0.086228 | 0.077731 | 0.079535 | 0.080784 | 0.079599 | 0.070193 | 0.068076 | 0.070038 | 0.078721 | 0.077955 | 0.07483 | 0.068357 | 0.069081 | 0.067423 | 0.064999 | 0.057721 | 0.062125 | 0.063564 | 0.068846 | 0.066688 | 0.060869 | 0.066411 | 0.065941 | 0.069973 | 0.072002 | 0.078338 | 0.084563 | 0.083154 | 0.088935 | 0.093159 | 0.097383 | 0.10161 | 0
CO2/Urea Fertilization | 1 | disaggByST_source(Urea Fertilization,CO2) | LA | 17 | 0.05251 | 0.038566 | 0.043823 | 0.042845 | 0.046751 | 0.042939 | 0.046384 | 0.050066 | 0.064201 | 0.06431 | 0.063556 | 0.062888 | 0.073697 | 0.075509 | 0.075203 | 0.068732 | 0.061218 | 0.085926 | 0.10815 | 0.10158 | 0.12761 | 0.11723 | 0.11022 | 0.11474 | 0.12677 | 0.17977 | 0.17695 | 0.17258 | 0.20339 | 0.22131 | 0.23924 | 0.25716 | 0
CO2/Urea Fertilization | 1 | disaggByST_source(Urea Fertilization,CO2) | MA | 17 | 0.0026404 | 0.0025487 | 0.0026618 | 0.0020781 | 0.0021794 | 0.0027871 | 0.0018001 | 0.0019694 | 0.002554 | 0.0038575 | 0.0032552 | 0.0032328 | 0.0022285 | 0.0020116 | 0.0029026 | 0.0029862 | 0.002676 | 0.0028428 | 0.0021178 | 0.0019815 | 0.0017761 | 0.0011739 | 0.00083594 | 0.00085555 | 0.00071971 | 0.00071876 | 0.00062669 | 0.00088515 | 0.00069203 | 0.00063554 | 0.00057904 | 0.00052255 | 0
CO2/Urea Fertilization | 1 | disaggByST_source(Urea Fertilization,CO2) | MD | 17 | 0.0045533 | 0.0062815 | 0.0066705 | 0.0062737 | 0.0069905 | 0.0057744 | 0.0066635 | 0.008195 | 0.0076812 | 0.007988 | 0.0095536 | 0.0082132 | 0.0082134 | 0.0075342 | 0.010194 | 0.0066942 | 0.0051483 | 0.0055232 | 0.0070509 | 0.0058857 | 0.0042371 | 0.0058734 | 0.0068348 | 0.0079344 | 0.0069279 | 0.0048407 | 0.0058683 | 0.021909 | 0.014862 | 0.01514 | 0.015417 | 0.015694 | 0
CO2/Urea Fertilization | 1 | disaggByST_source(Urea Fertilization,CO2) | ME | 17 | 0.0020621 | 0.0029029 | 0.0044037 | 0.0032852 | 0.002431 | 0.0025595 | 0.0032126 | 0.0040538 | 0.0044754 | 0.0045398 | 0.0035113 | 0.0039691 | 0.004493 | 0.0049349 | 0.0059258 | 0.0071428 | 0.0081243 | 0.0081243 | 0.0077216 | 0.0065094 | 0.0041983 | 0.0018135 | 0.0022543 | 0.0016666 | 0.00058936 | 0.00095285 | 0.0016244 | 0.0015299 | 0.0012066 | 0.0011753 | 0.001144 | 0.0011128 | 0
CO2/Urea Fertilization | 1 | disaggByST_source(Urea Fertilization,CO2) | MI | 17 | 0.073135 | 0.068128 | 0.064469 | 0.064748 | 0.06749 | 0.061115 | 0.056948 | 0.058228 | 0.061164 | 0.07225 | 0.080251 | 0.072546 | 0.071517 | 0.077555 | 0.082397 | 0.071875 | 0.074285 | 0.083269 | 0.081056 | 0.057823 | 0.05438 | 0.061424 | 0.06733 | 0.07838 | 0.069768 | 0.072524 | 0.079061 | 0.058617 | 0.06193 | 0.060148 | 0.058366 | 0.056583 | 0
CO2/Urea Fertilization | 1 | disaggByST_source(Urea Fertilization,CO2) | MN | 17 | 0.21518 | 0.20605 | 0.22633 | 0.25133 | 0.29235 | 0.32732 | 0.30586 | 0.30305 | 0.31532 | 0.30148 | 0.31141 | 0.31692 | 0.33496 | 0.37174 | 0.39406 | 0.3536 | 0.35772 | 0.39185 | 0.38211 | 0.39197 | 0.41537 | 0.45694 | 0.4729 | 0.46737 | 0.48451 | 0.51504 | 0.52954 | 0.52002 | 0.54968 | 0.56737 | 0.58506 | 0.60276 | 0
CO2/Urea Fertilization | 1 | disaggByST_source(Urea Fertilization,CO2) | MO | 17 | 0.17556 | 0.1517 | 0.15321 | 0.15329 | 0.14016 | 0.12104 | 0.10884 | 0.11884 | 0.12989 | 0.1234 | 0.12255 | 0.13408 | 0.13251 | 0.132 | 0.14196 | 0.13587 | 0.15691 | 0.16984 | 0.15483 | 0.15787 | 0.15888 | 0.14666 | 0.15107 | 0.16446 | 0.18053 | 0.18279 | 0.15914 | 0.16595 | 0.16972 | 0.16881 | 0.16789 | 0.16698 | 0
CO2/Urea Fertilization | 1 | disaggByST_source(Urea Fertilization,CO2) | MP | 17 | 0 | 0 | 0 | 0 | 0 | 0 | 0 | 0 | 0 | 0 | 0 | 0 | 0 | 0 | 0 | 0 | 0 | 0 | 0 | 0 | 0 | 0 | 0 | 0 | 0 | 0 | 0 | 0 | 0 | 0 | 0 | 0 | 0
CO2/Urea Fertilization | 1 | disaggByST_source(Urea Fertilization,CO2) | MS | 17 | 0.057764 | 0.052346 | 0.053077 | 0.046591 | 0.037724 | 0.043658 | 0.059071 | 0.050679 | 0.051725 | 0.051995 | 0.048727 | 0.052206 | 0.056794 | 0.05055 | 0.045364 | 0.049985 | 0.054479 | 0.046593 | 0.054917 | 0.049506 | 0.037611 | 0.04416 | 0.047386 | 0.050276 | 0.049415 | 0.048992 | 0.0496 | 0.050102 | 0.04938 | 0.049219 | 0.049057 | 0.048896 | 0
CO2/Urea Fertilization | 1 | disaggByST_source(Urea Fertilization,CO2) | MT | 17 | 0.04727 | 0.050525 | 0.063225 | 0.06694 | 0.071732 | 0.089489 | 0.1126 | 0.1241 | 0.13847 | 0.13435 | 0.13311 | 0.11861 | 0.12515 | 0.11766 | 0.10974 | 0.10245 | 0.14194 | 0.17658 | 0.16577 | 0.16493 | 0.20473 | 0.24572 | 0.21369 | 0.23118 | 0.2442 | 0.23634 | 0.23595 | 0.24663 | 0.24827 | 0.25088 | 0.2535 | 0.25611 | 0
CO2/Urea Fertilization | 1 | disaggByST_source(Urea Fertilization,CO2) | NC | 17 | 0.0074392 | 0.0065066 | 0.0072089 | 0.0073101 | 0.0096795 | 0.013914 | 0.010664 | 0.011092 | 0.010709 | 0.0088138 | 0.0084659 | 0.010735 | 0.011316 | 0.011584 | 0.011705 | 0.011188 | 0.012008 | 0.010666 | 0.0090241 | 0.0074048 | 0.0079488 | 0.0070208 | 0.0064067 | 0.007304 | 0.0084339 | 0.0086371 | 0.0088339 | 0.0093569 | 0.01006 | 0.010588 | 0.011116 | 0.011643 | 0
CO2/Urea Fertilization | 1 | disaggByST_source(Urea Fertilization,CO2) | ND | 17 | 0.084459 | 0.10415 | 0.11657 | 0.13409 | 0.16769 | 0.20463 | 0.20076 | 0.18735 | 0.14456 | 0.19247 | 0.2362 | 0.26037 | 0.28808 | 0.29612 | 0.3266 | 0.34228 | 0.33734 | 0.33965 | 0.32404 | 0.33776 | 0.43303 | 0.43922 | 0.50668 | 0.55146 | 0.5066 | 0.47869 | 0.50459 | 0.58815 | 0.5287 | 0.52134 | 0.51398 | 0.50663 | 0
CO2/Urea Fertilization | 1 | disaggByST_source(Urea Fertilization,CO2) | NE | 17 | 0.041665 | 0.037111 | 0.042278 | 0.052719 | 0.054895 | 0.053954 | 0.048594 | 0.057079 | 0.064473 | 0.067755 | 0.072282 | 0.08655 | 0.091742 | 0.091862 | 0.092783 | 0.089211 | 0.09372 | 0.10333 | 0.12331 | 0.11123 | 0.1017 | 0.12467 | 0.12499 | 0.12798 | 0.14266 | 0.16765 | 0.17265 | 0.14904 | 0.17572 | 0.1863 | 0.19688 | 0.20747 | 0
CO2/Urea Fertilization | 1 | disaggByST_source(Urea Fertilization,CO2) | NH | 17 | 0.00046151 | 0.00034061 | 0.00053231 | 0.00092914 | 0.001045 | 0.0010795 | 0.00079953 | 0.00057776 | 0.00072904 | 0.00072673 | 0.0007225 | 0.00068493 | 0.00037185 | 0.00028144 | 0.00039402 | 0.00050568 | 0.0003613 | 0.00033216 | 0.0004897 | 0.0011281 | 0.0019489 | 0.0015411 | 0.00030774 | 0.00011059 | 0.00011221 | 0.00013934 | 0.00016264 | 0.00012704 | 0.00015368 | 0.00016473 | 0.00017577 | 0.00018682 | 0
CO2/Urea Fertilization | 1 | disaggByST_source(Urea Fertilization,CO2) | NJ | 17 | 0.0045789 | 0.0036076 | 0.0017041 | 0.0018709 | 0.0016266 | 0.0015934 | 0.0020206 | 0.0022471 | 0.0030378 | 0.0042843 | 0.0035372 | 0.0037553 | 0.0046682 | 0.0044545 | 0.0036239 | 0.0031215 | 0.0030725 | 0.0028051 | 0.002635 | 0.0025639 | 0.0020483 | 0.0016328 | 0.0025681 | 0.0030543 | 0.0027079 | 0.002444 | 0.0025791 | 0.0031875 | 0.0026935 | 0.0025938 | 0.0024941 | 0.0023944 | 0
CO2/Urea Fertilization | 1 | disaggByST_source(Urea Fertilization,CO2) | NM | 17 | 0.009806 | 0.01144 | 0.007535 | 0.0068279 | 0.0080611 | 0.0072502 | 0.0075512 | 0.0050201 | 0.0061893 | 0.0085796 | 0.0061997 | 0.0072185 | 0.0098384 | 0.0075153 | 0.0085076 | 0.012078 | 0.0085171 | 0.010249 | 0.011535 | 0.0088709 | 0.0059542 | 0.0040922 | 0.0030886 | 0.0043585 | 0.0068693 | 0.0086486 | 0.0089697 | 0.0071562 | 0.009893 | 0.011024 | 0.012154 | 0.013285 | 0
CO2/Urea Fertilization | 1 | disaggByST_source(Urea Fertilization,CO2) | NV | 17 | 0.00014881 | 0.00018118 | 0.00011938 | 0.00011979 | 0.00025781 | 0.00042588 | 0.00038292 | 0.00058604 | 0.00072502 | 0.00060155 | 0.00068716 | 0.00080365 | 0.001003 | 0.0007398 | 0.00080245 | 0.00083246 | 0.0010244 | 0.00097153 | 0.0011699 | 0.0013006 | 0.0013577 | 0.0013314 | 0.0010822 | 0.0010582 | 0.001373 | 0.0011268 | 0.0010828 | 0.0010935 | 0.0011688 | 0.0011814 | 0.001194 | 0.0012066 | 0
CO2/Urea Fertilization | 1 | disaggByST_source(Urea Fertilization,CO2) | NY | 17 | 0.019357 | 0.022117 | 0.032005 | 0.035285 | 0.032872 | 0.021204 | 0.018974 | 0.022619 | 0.034011 | 0.037 | 0.029283 | 0.027451 | 0.021244 | 0.021734 | 0.024378 | 0.023 | 0.023009 | 0.019875 | 0.018751 | 0.018394 | 0.02254 | 0.02326 | 0.027277 | 0.034611 | 0.03663 | 0.040493 | 0.040996 | 0.04141 | 0.044348 | 0.046309 | 0.04827 | 0.050231 | 0
CO2/Urea Fertilization | 1 | disaggByST_source(Urea Fertilization,CO2) | OH | 17 | 0.080852 | 0.06689 | 0.084138 | 0.11963 | 0.10753 | 0.09992 | 0.072036 | 0.057679 | 0.094833 | 0.1266 | 0.12675 | 0.13294 | 0.10767 | 0.059101 | 0.06144 | 0.06213 | 0.054291 | 0.047203 | 0.060693 | 0.057175 | 0.051313 | 0.044027 | 0.044072 | 0.053914 | 0.095543 | 0.13623 | 0.064477 | 0.064905 | 0.092082 | 0.095277 | 0.098471 | 0.10167 | 0
CO2/Urea Fertilization | 1 | disaggByST_source(Urea Fertilization,CO2) | OK | 17 | 0.11181 | 0.09876 | 0.098569 | 0.098675 | 0.10313 | 0.091716 | 0.088753 | 0.11567 | 0.14305 | 0.13766 | 0.11605 | 0.13332 | 0.15686 | 0.18713 | 0.17067 | 0.13308 | 0.129 | 0.12485 | 0.12257 | 0.12812 | 0.12792 | 0.12337 | 0.11414 | 0.12786 | 0.1356 | 0.14862 | 0.15526 | 0.15479 | 0.16686 | 0.17505 | 0.18325 | 0.19144 | 0
CO2/Urea Fertilization | 1 | disaggByST_source(Urea Fertilization,CO2) | OR | 17 | 0.062762 | 0.06229 | 0.063471 | 0.06523 | 0.070706 | 0.071844 | 0.074247 | 0.078505 | 0.084956 | 0.070282 | 0.052513 | 0.080251 | 0.12924 | 0.14398 | 0.12025 | 0.11689 | 0.12184 | 0.12808 | 0.11337 | 0.098326 | 0.12063 | 0.13031 | 0.12903 | 0.13742 | 0.14185 | 0.12464 | 0.1094 | 0.13133 | 0.11642 | 0.10955 | 0.10268 | 0.095809 | 0
CO2/Urea Fertilization | 1 | disaggByST_source(Urea Fertilization,CO2) | PA | 17 | 0.025052 | 0.026016 | 0.034016 | 0.040938 | 0.037163 | 0.028713 | 0.030902 | 0.030793 | 0.038674 | 0.042596 | 0.041174 | 0.033142 | 0.033857 | 0.02478 | 0.024099 | 0.023414 | 0.030645 | 0.036196 | 0.028223 | 0.032261 | 0.025569 | 0.024776 | 0.025769 | 0.034186 | 0.044863 | 0.04035 | 0.03637 | 0.053476 | 0.053059 | 0.055544 | 0.058029 | 0.060515 | 0
CO2/Urea Fertilization | 1 | disaggByST_source(Urea Fertilization,CO2) | PR | 17 | 0.0013927 | 0.0014813 | 0.0011563 | 0.0012343 | 0.00153 | 0.0014024 | 0.0013244 | 0.001169 | 0.00073963 | 0 | 0 | 0 | 0 | 0 | 0 | 0 | 0 | 0 | 0 | 0 | 0 | 0 | 0 | 0 | 0 | 0 | 0 | 0 | 0 | 0 | 0 | 0 | 0
CO2/Urea Fertilization | 1 | disaggByST_source(Urea Fertilization,CO2) | RI | 17 | 8.2501e-05 | 0.00022277 | 0.0022951 | 0.0039746 | 0.00054352 | 0.00010909 | 0.00024016 | 0.0002729 | 0.00039034 | 0.00052036 | 0.00059539 | 0.000544 | 0.00025334 | 7.3722e-05 | 5.1013e-05 | 5.4078e-05 | 8.5907e-05 | 2.8242e-05 | 8.5552e-05 | 0.0001276 | 6.3854e-05 | 7.4211e-05 | 8.1716e-05 | 5.2369e-05 | 0.00010071 | 0.00010765 | 8.395e-05 | 0.00020735 | 0.00021473 | 0.00024113 | 0.00026753 | 0.00029393 | 0
CO2/Urea Fertilization | 1 | disaggByST_source(Urea Fertilization,CO2) | SC | 17 | 0.0040687 | 0.0016775 | 0.0014345 | 0.0017496 | 0.0028243 | 0.0040336 | 0.0032128 | 0.0039799 | 0.006042 | 0.010006 | 0.0111 | 0.009735 | 0.0082892 | 0.0085313 | 0.0063215 | 0.0064554 | 0.0066198 | 0.0068283 | 0.0045563 | 0.0032476 | 0.0044428 | 0.0041922 | 0.0035794 | 0.0048708 | 0.0046746 | 0.0078537 | 0.012111 | 0.012681 | 0.014782 | 0.017037 | 0.019291 | 0.021546 | 0
CO2/Urea Fertilization | 1 | disaggByST_source(Urea Fertilization,CO2) | SD | 17 | 0.10835 | 0.11294 | 0.10913 | 0.12422 | 0.11625 | 0.090904 | 0.088143 | 0.10622 | 0.13072 | 0.17815 | 0.28581 | 0.3095 | 0.31954 | 0.42281 | 0.43781 | 0.42452 | 0.46125 | 0.40015 | 0.36569 | 0.398 | 0.42815 | 0.51465 | 0.57128 | 0.52367 | 0.50633 | 0.45865 | 0.45864 | 0.54182 | 0.48504 | 0.47209 | 0.45913 | 0.44618 | 0
CO2/Urea Fertilization | 1 | disaggByST_source(Urea Fertilization,CO2) | TN | 17 | 0.074097 | 0.062723 | 0.064561 | 0.065355 | 0.06017 | 0.05115 | 0.0506 | 0.050026 | 0.046896 | 0.048306 | 0.047567 | 0.044394 | 0.038966 | 0.040162 | 0.046606 | 0.042371 | 0.035859 | 0.037163 | 0.045153 | 0.038353 | 0.03561 | 0.044014 | 0.074117 | 0.10218 | 0.10273 | 0.082499 | 0.096482 | 0.099112 | 0.093031 | 0.091702 | 0.090373 | 0.089044 | 0
CO2/Urea Fertilization | 1 | disaggByST_source(Urea Fertilization,CO2) | TX | 17 | 0.11079 | 0.15729 | 0.14817 | 0.16319 | 0.17869 | 0.16782 | 0.16998 | 0.18715 | 0.2087 | 0.21135 | 0.21777 | 0.24878 | 0.26259 | 0.20661 | 0.10361 | 0.10418 | 0.096513 | 0.092841 | 0.098899 | 0.11234 | 0.10369 | 0.092681 | 0.085753 | 0.10173 | 0.11793 | 0.13388 | 0.13321 | 0.12964 | 0.1473 | 0.15639 | 0.16549 | 0.17458 | 0
CO2/Urea Fertilization | 1 | disaggByST_source(Urea Fertilization,CO2) | UM | 17 | 0 | 0 | 0 | 0 | 0 | 0 | 0 | 0 | 0 | 0 | 0 | 0 | 0 | 0 | 0 | 0 | 0 | 0 | 0 | 0 | 0 | 0 | 0 | 0 | 0 | 0 | 0 | 0 | 0 | 0 | 0 | 0 | 0
CO2/Urea Fertilization | 1 | disaggByST_source(Urea Fertilization,CO2) | UT | 17 | 0.0050994 | 0.0024493 | 0.0027262 | 0.0034794 | 0.0031635 | 0.0027757 | 0.0036242 | 0.0045293 | 0.0055319 | 0.0066544 | 0.006862 | 0.0049846 | 0.0023981 | 0.0022425 | 0.004349 | 0.0043061 | 0.0042893 | 0.007155 | 0.0070286 | 0.0065733 | 0.0078634 | 0.011378 | 0.01262 | 0.013471 | 0.01528 | 0.015684 | 0.01108 | 0.013982 | 0.013447 | 0.012935 | 0.012423 | 0.01191 | 0
CO2/Urea Fertilization | 1 | disaggByST_source(Urea Fertilization,CO2) | VA | 17 | 0.01051 | 0.011911 | 0.018559 | 0.025033 | 0.018153 | 0.015736 | 0.015696 | 0.016833 | 0.01945 | 0.023728 | 0.023202 | 0.019864 | 0.021928 | 0.020063 | 0.016649 | 0.015316 | 0.016858 | 0.01985 | 0.020039 | 0.017819 | 0.018012 | 0.019843 | 0.01901 | 0.021518 | 0.024622 | 0.027121 | 0.027266 | 0.029628 | 0.032101 | 0.034115 | 0.036129 | 0.038143 | 0
CO2/Urea Fertilization | 1 | disaggByST_source(Urea Fertilization,CO2) | VI | 17 | 0 | 0 | 0 | 0 | 0 | 0 | 0 | 0 | 0 | 0 | 0 | 0 | 0 | 0 | 0 | 0 | 0 | 0 | 0 | 0 | 0 | 0 | 0 | 0 | 0 | 0 | 0 | 0 | 0 | 0 | 0 | 0 | 0
CO2/Urea Fertilization | 1 | disaggByST_source(Urea Fertilization,CO2) | VT | 17 | 0.0027153 | 0.0026022 | 0.0027867 | 0.0029861 | 0.002953 | 0.0020781 | 0.0024527 | 0.0036821 | 0.0052567 | 0.0048783 | 0.0042107 | 0.0050672 | 0.003402 | 0.0033784 | 0.0040671 | 0.0034572 | 0.0035059 | 0.0032658 | 0.0034711 | 0.0058993 | 0.0053759 | 0.0042485 | 0.0047711 | 0.0071115 | 0.010852 | 0.010297 | 0.0093707 | 0.0090227 | 0.010961 | 0.011633 | 0.012305 | 0.012978 | 0
CO2/Urea Fertilization | 1 | disaggByST_source(Urea Fertilization,CO2) | WA | 17 | 0.033737 | 0.03105 | 0.031972 | 0.038673 | 0.043408 | 0.044914 | 0.04353 | 0.03955 | 0.038249 | 0.036016 | 0.038575 | 0.047374 | 0.043997 | 0.050197 | 0.053845 | 0.058597 | 0.063169 | 0.068509 | 0.068652 | 0.050012 | 0.056528 | 0.061491 | 0.050938 | 0.053272 | 0.050617 | 0.057649 | 0.065562 | 0.076732 | 0.076999 | 0.081903 | 0.086806 | 0.09171 | 0
CO2/Urea Fertilization | 1 | disaggByST_source(Urea Fertilization,CO2) | WI | 17 | 0.080269 | 0.07261 | 0.075863 | 0.074878 | 0.077307 | 0.07749 | 0.083204 | 0.090171 | 0.089254 | 0.088122 | 0.085509 | 0.074271 | 0.090042 | 0.11798 | 0.11807 | 0.11532 | 0.13082 | 0.12899 | 0.096662 | 0.10404 | 0.13069 | 0.16402 | 0.19205 | 0.20196 | 0.19966 | 0.20022 | 0.19391 | 0.17307 | 0.1764 | 0.17211 | 0.16781 | 0.16351 | 0
CO2/Urea Fertilization | 1 | disaggByST_source(Urea Fertilization,CO2) | WV | 17 | 0.0027314 | 0.0027577 | 0.0030067 | 0.0032951 | 0.002563 | 0.0018364 | 0.002196 | 0.0030487 | 0.0052258 | 0.0066487 | 0.0031952 | 0.0057787 | 0.0060805 | 0.0069536 | 0.022881 | 0.034445 | 0.027971 | 0.017827 | 0.00080446 | 0.0017179 | 0.0024713 | 0.0022737 | 0.0027944 | 0.002616 | 0.0019478 | 0.0025458 | 0.0026368 | 0.00051897 | 0.0010168 | 0.00081807 | 0.00061939 | 0.0004207 | 0
CO2/Urea Fertilization | 1 | disaggByST_source(Urea Fertilization,CO2) | WY | 17 | 0.0050571 | 0.005651 | 0.0059163 | 0.0061587 | 0.0069155 | 0.0071281 | 0.007414 | 0.0076473 | 0.0076805 | 0.0074672 | 0.0074125 | 0.0065843 | 0.0060555 | 0.0060945 | 0.0062939 | 0.0061195 | 0.0061377 | 0.00651 | 0.0068964 | 0.034238 | 0.09221 | 0.10804 | 0.11158 | 0.11078 | 0.10888 | 0.10795 | 0.10929 | 0.11039 | 0.1088 | 0.10845 | 0.10809 | 0.10774 | 0
CO2/Carbon Dioxide Consumption | 1 | disaggByST_subsource(Carbon Dioxide Consumption,CO2) | AK | 18 | 0.0032127 | 0.0032616 | 0.0033068 | 0.0033392 | 0.0033347 | 0.0033036 | 0.0033068 | 0.0032873 | 0.0032797 | 0.0032632 | 0.0032409 | 0.0019581 | 0.0023049 | 0.0030065 | 0.0027953 | 0.0030592 | 0.0039239 | 0.0042808 | 0.0040893 | 0.0040346 | 0.01008 | 0.0093438 | 0.0092395 | 0.0096515 | 0.010225 | 0.011238 | 0.010541 | 0.010321 | 0.0092076 | 0.010764 | 0.010861 | 0.010896 | 0
CO2/Carbon Dioxide Consumption | 1 | disaggByST_subsource(Carbon Dioxide Consumption,CO2) | AL | 18 | 0.023517 | 0.023448 | 0.023332 | 0.023475 | 0.023548 | 0.023486 | 0.023534 | 0.023425 | 0.023303 | 0.023138 | 0.022977 | 0.013804 | 0.016076 | 0.020882 | 0.01921 | 0.020961 | 0.026897 | 0.029404 | 0.028066 | 0.027467 | 0.067564 | 0.062085 | 0.060896 | 0.063219 | 0.067196 | 0.073886 | 0.069089 | 0.067942 | 0.061144 | 0.072015 | 0.074512 | 0.074953 | 0
CO2/Carbon Dioxide Consumption | 1 | disaggByST_subsource(Carbon Dioxide Consumption,CO2) | AR | 18 | 0.013684 | 0.013632 | 0.01357 | 0.013683 | 0.013786 | 0.013858 | 0.013976 | 0.013949 | 0.013894 | 0.01385 | 0.013824 | 0.0083165 | 0.0097099 | 0.012634 | 0.011658 | 0.012756 | 0.016396 | 0.017925 | 0.017099 | 0.016723 | 0.041254 | 0.038043 | 0.037333 | 0.038736 | 0.041185 | 0.045349 | 0.042471 | 0.041839 | 0.037651 | 0.044327 | 0.044668 | 0.045001 | 0
CO2/Carbon Dioxide Consumption | 1 | disaggByST_subsource(Carbon Dioxide Consumption,CO2) | AS | 18 | 0.00027406 | 0.00027779 | 0.00028051 | 0.00028612 | 0.00029133 | 0.00029446 | 0.00029841 | 0.00029988 | 0.00030088 | 0.00030179 | 0.00029778 | 0.00017821 | 0.00020653 | 0.00026626 | 0.00024311 | 0.00026281 | 0.00033196 | 0.00035719 | 0.00033526 | 0.00032306 | 0.00078398 | 0.00071215 | 0.00068873 | 0.00070406 | 0.00073634 | 0.00079547 | 0.00072962 | 0.00070294 | 0.00061855 | 0.000711 | 0.00070277 | 0.00068955 | 0
CO2/Carbon Dioxide Consumption | 1 | disaggByST_subsource(Carbon Dioxide Consumption,CO2) | AZ | 18 | 0.021392 | 0.021671 | 0.021994 | 0.022647 | 0.023464 | 0.024227 | 0.024924 | 0.025404 | 0.025835 | 0.026239 | 0.026633 | 0.016294 | 0.019364 | 0.02555 | 0.023966 | 0.026783 | 0.035032 | 0.03881 | 0.037359 | 0.036618 | 0.090461 | 0.083735 | 0.082891 | 0.086812 | 0.093404 | 0.10399 | 0.098587 | 0.098168 | 0.089551 | 0.10699 | 0.10644 | 0.10821 | 0
CO2/Carbon Dioxide Consumption | 1 | disaggByST_subsource(Carbon Dioxide Consumption,CO2) | CA | 18 | 0.17396 | 0.1743 | 0.17398 | 0.17422 | 0.17403 | 0.17325 | 0.17398 | 0.17422 | 0.17452 | 0.17496 | 0.17541 | 0.10654 | 0.12513 | 0.16346 | 0.15083 | 0.16434 | 0.2093 | 0.2281 | 0.21774 | 0.21337 | 0.52689 | 0.48684 | 0.47973 | 0.50053 | 0.53531 | 0.59209 | 0.55575 | 0.54791 | 0.49296 | 0.57867 | 0.58574 | 0.58354 | 0
CO2/Carbon Dioxide Consumption | 1 | disaggByST_subsource(Carbon Dioxide Consumption,CO2) | CO | 18 | 0.019206 | 0.019375 | 0.019636 | 0.02013 | 0.020585 | 0.020916 | 0.0213 | 0.02155 | 0.021779 | 0.022072 | 0.022331 | 0.013675 | 0.016113 | 0.020999 | 0.019398 | 0.021246 | 0.027428 | 0.030228 | 0.029087 | 0.028704 | 0.071263 | 0.066253 | 0.065663 | 0.068966 | 0.074256 | 0.08301 | 0.078699 | 0.078242 | 0.071213 | 0.084495 | 0.085775 | 0.086437 | 0
CO2/Carbon Dioxide Consumption | 1 | disaggByST_subsource(Carbon Dioxide Consumption,CO2) | CT | 18 | 0.019115 | 0.018893 | 0.018539 | 0.018434 | 0.01833 | 0.018169 | 0.018131 | 0.017962 | 0.017804 | 0.017687 | 0.017608 | 0.010607 | 0.012411 | 0.016156 | 0.014823 | 0.016086 | 0.020438 | 0.022195 | 0.021091 | 0.020562 | 0.050532 | 0.04642 | 0.045454 | 0.047049 | 0.049882 | 0.054615 | 0.050819 | 0.049798 | 0.044681 | 0.052325 | 0.053388 | 0.053622 | 0
CO2/Carbon Dioxide Consumption | 1 | disaggByST_subsource(Carbon Dioxide Consumption,CO2) | DC | 18 | 0.0035148 | 0.0034371 | 0.0033564 | 0.0033161 | 0.003257 | 0.003173 | 0.0031102 | 0.0030447 | 0.0029903 | 0.0029782 | 0.0029523 | 0.0017751 | 0.0020567 | 0.002636 | 0.0024072 | 0.0026014 | 0.003316 | 0.0036144 | 0.0034515 | 0.0034189 | 0.0085456 | 0.0080236 | 0.0080376 | 0.0085254 | 0.009206 | 0.010304 | 0.0097607 | 0.0097092 | 0.0088016 | 0.010392 | 0.010233 | 0.009965 | 0
CO2/Carbon Dioxide Consumption | 1 | disaggByST_subsource(Carbon Dioxide Consumption,CO2) | DE | 18 | 0.0038878 | 0.0039073 | 0.0039032 | 0.0039349 | 0.0039662 | 0.0039886 | 0.0040263 | 0.0040302 | 0.0040384 | 0.0040477 | 0.0040584 | 0.0024586 | 0.0028928 | 0.0037929 | 0.0035225 | 0.0038766 | 0.0049928 | 0.0054855 | 0.0052577 | 0.0051479 | 0.012702 | 0.01174 | 0.011575 | 0.012091 | 0.012945 | 0.014337 | 0.013486 | 0.013343 | 0.012087 | 0.014331 | 0.014709 | 0.014922 | 0
CO2/Carbon Dioxide Consumption | 1 | disaggByST_subsource(Carbon Dioxide Consumption,CO2) | FL | 18 | 0.075678 | 0.076477 | 0.076672 | 0.077582 | 0.078708 | 0.079462 | 0.08071 | 0.081443 | 0.081931 | 0.08231 | 0.08282 | 0.05054 | 0.059888 | 0.078844 | 0.073839 | 0.081838 | 0.10556 | 0.11558 | 0.11021 | 0.10768 | 0.26608 | 0.24649 | 0.24403 | 0.25583 | 0.27543 | 0.30772 | 0.29282 | 0.29218 | 0.26568 | 0.31536 | 0.31986 | 0.32393 | 0
CO2/Carbon Dioxide Consumption | 1 | disaggByST_subsource(Carbon Dioxide Consumption,CO2) | GA | 18 | 0.037815 | 0.038056 | 0.038291 | 0.038872 | 0.039561 | 0.040056 | 0.040759 | 0.041215 | 0.041602 | 0.042024 | 0.04246 | 0.025884 | 0.030531 | 0.039982 | 0.037181 | 0.040942 | 0.0532 | 0.058835 | 0.05654 | 0.05554 | 0.13712 | 0.12681 | 0.12521 | 0.13053 | 0.13972 | 0.15498 | 0.14634 | 0.14509 | 0.13149 | 0.15595 | 0.15905 | 0.16061 | 0
CO2/Carbon Dioxide Consumption | 1 | disaggByST_subsource(Carbon Dioxide Consumption,CO2) | GU | 18 | 0.0007788 | 0.00079029 | 0.00079941 | 0.00080118 | 0.00079129 | 0.00078812 | 0.00078965 | 0.00078727 | 0.00079211 | 0.00079697 | 0.00080161 | 0.00048349 | 0.00056464 | 0.0007329 | 0.00067348 | 0.00073197 | 0.00093142 | 0.0010138 | 0.00096316 | 0.00093901 | 0.002306 | 0.0021207 | 0.0020816 | 0.0021631 | 0.002301 | 0.0025325 | 0.0023692 | 0.002331 | 0.0020971 | 0.0024673 | 0.0024985 | 0.0025104 | 0
CO2/Carbon Dioxide Consumption | 1 | disaggByST_subsource(Carbon Dioxide Consumption,CO2) | HI | 18 | 0.0064655 | 0.0065024 | 0.0065076 | 0.0065333 | 0.006564 | 0.0065418 | 0.0065409 | 0.0064979 | 0.0064292 | 0.0063213 | 0.0062629 | 0.003788 | 0.0044482 | 0.0058013 | 0.0053998 | 0.0059295 | 0.0076102 | 0.0082788 | 0.0079247 | 0.0077745 | 0.019258 | 0.017845 | 0.017639 | 0.018434 | 0.019635 | 0.021657 | 0.020284 | 0.019859 | 0.017788 | 0.020772 | 0.02153 | 0.021439 | 0
CO2/Carbon Dioxide Consumption | 1 | disaggByST_subsource(Carbon Dioxide Consumption,CO2) | IA | 18 | 0.016148 | 0.016003 | 0.01583 | 0.015803 | 0.015757 | 0.015673 | 0.015649 | 0.015505 | 0.015358 | 0.015239 | 0.015117 | 0.0090594 | 0.010529 | 0.013641 | 0.012523 | 0.013597 | 0.017331 | 0.018872 | 0.017945 | 0.017508 | 0.043073 | 0.03967 | 0.0389 | 0.040483 | 0.043153 | 0.047522 | 0.044478 | 0.043787 | 0.039373 | 0.046361 | 0.047284 | 0.047487 | 0
CO2/Carbon Dioxide Consumption | 1 | disaggByST_subsource(Carbon Dioxide Consumption,CO2) | ID | 18 | 0.0058784 | 0.0059565 | 0.0060194 | 0.0061764 | 0.0063297 | 0.006435 | 0.0065373 | 0.0065885 | 0.0066254 | 0.0066628 | 0.0067062 | 0.0040785 | 0.0048097 | 0.0063217 | 0.0059011 | 0.0065511 | 0.0085337 | 0.0094708 | 0.0091269 | 0.0089736 | 0.022177 | 0.020493 | 0.020177 | 0.021093 | 0.022644 | 0.02515 | 0.023906 | 0.023953 | 0.0219 | 0.026251 | 0.0274 | 0.028271 | 0
CO2/Carbon Dioxide Consumption | 1 | disaggByST_subsource(Carbon Dioxide Consumption,CO2) | IL | 18 | 0.066504 | 0.066176 | 0.065683 | 0.065786 | 0.065846 | 0.065636 | 0.065759 | 0.065351 | 0.064924 | 0.06455 | 0.064172 | 0.038587 | 0.044946 | 0.058219 | 0.05338 | 0.05784 | 0.073468 | 0.079888 | 0.075826 | 0.073874 | 0.18129 | 0.16645 | 0.16288 | 0.16874 | 0.17875 | 0.19571 | 0.18201 | 0.178 | 0.15905 | 0.18586 | 0.18959 | 0.18845 | 0
CO2/Carbon Dioxide Consumption | 1 | disaggByST_subsource(Carbon Dioxide Consumption,CO2) | IN | 18 | 0.032271 | 0.032127 | 0.031873 | 0.031969 | 0.032023 | 0.031983 | 0.032092 | 0.031938 | 0.031737 | 0.031572 | 0.03144 | 0.018934 | 0.02209 | 0.028732 | 0.026427 | 0.028799 | 0.036796 | 0.040143 | 0.038218 | 0.037289 | 0.091636 | 0.084302 | 0.082672 | 0.085973 | 0.091505 | 0.10062 | 0.09423 | 0.092792 | 0.083729 | 0.098765 | 0.10062 | 0.10122 | 0
CO2/Carbon Dioxide Consumption | 1 | disaggByST_subsource(Carbon Dioxide Consumption,CO2) | KS | 18 | 0.014408 | 0.014293 | 0.014224 | 0.014241 | 0.014264 | 0.014217 | 0.014207 | 0.014133 | 0.014076 | 0.013989 | 0.013902 | 0.0083492 | 0.0097372 | 0.012626 | 0.011593 | 0.012592 | 0.016054 | 0.017517 | 0.016704 | 0.016353 | 0.040354 | 0.03712 | 0.036488 | 0.037871 | 0.040257 | 0.044299 | 0.041352 | 0.040544 | 0.036408 | 0.042738 | 0.043536 | 0.043643 | 0
CO2/Carbon Dioxide Consumption | 1 | disaggByST_subsource(Carbon Dioxide Consumption,CO2) | KY | 18 | 0.021449 | 0.021292 | 0.02115 | 0.021236 | 0.021276 | 0.021248 | 0.021298 | 0.021198 | 0.021085 | 0.020986 | 0.020897 | 0.01257 | 0.014676 | 0.01909 | 0.017579 | 0.019186 | 0.024516 | 0.026785 | 0.025518 | 0.024922 | 0.061393 | 0.056538 | 0.055475 | 0.057663 | 0.061276 | 0.067407 | 0.063034 | 0.062059 | 0.055802 | 0.065623 | 0.066789 | 0.067064 | 0
CO2/Carbon Dioxide Consumption | 1 | disaggByST_subsource(Carbon Dioxide Consumption,CO2) | LA | 18 | 0.024512 | 0.024329 | 0.024113 | 0.024045 | 0.02403 | 0.023934 | 0.023902 | 0.02371 | 0.023491 | 0.023299 | 0.023079 | 0.013836 | 0.016138 | 0.020963 | 0.019301 | 0.020992 | 0.025001 | 0.027533 | 0.026385 | 0.02593 | 0.064163 | 0.059195 | 0.058183 | 0.06053 | 0.064452 | 0.071028 | 0.066456 | 0.065097 | 0.058304 | 0.068352 | 0.068972 | 0.068769 | 0
CO2/Carbon Dioxide Consumption | 1 | disaggByST_subsource(Carbon Dioxide Consumption,CO2) | MA | 18 | 0.03497 | 0.034427 | 0.033862 | 0.033761 | 0.033691 | 0.033568 | 0.033579 | 0.03339 | 0.033181 | 0.032995 | 0.032829 | 0.019768 | 0.023027 | 0.02978 | 0.027188 | 0.029371 | 0.037246 | 0.04047 | 0.038481 | 0.037626 | 0.092708 | 0.085557 | 0.084256 | 0.087865 | 0.093848 | 0.10345 | 0.096919 | 0.095598 | 0.086069 | 0.10117 | 0.10413 | 0.10388 | 0
CO2/Carbon Dioxide Consumption | 1 | disaggByST_subsource(Carbon Dioxide Consumption,CO2) | MD | 18 | 0.02787 | 0.027844 | 0.027653 | 0.027696 | 0.027765 | 0.027712 | 0.027777 | 0.027658 | 0.027534 | 0.027444 | 0.02741 | 0.016607 | 0.019522 | 0.025485 | 0.023519 | 0.025651 | 0.032698 | 0.035574 | 0.033817 | 0.033081 | 0.081728 | 0.075545 | 0.074446 | 0.077529 | 0.082683 | 0.09114 | 0.085274 | 0.083963 | 0.075525 | 0.088845 | 0.091534 | 0.091688 | 0
CO2/Carbon Dioxide Consumption | 1 | disaggByST_subsource(Carbon Dioxide Consumption,CO2) | ME | 18 | 0.007152 | 0.0070763 | 0.0069564 | 0.0069203 | 0.0068687 | 0.0067967 | 0.0067871 | 0.0067293 | 0.0066614 | 0.0066165 | 0.0065909 | 0.0039726 | 0.0046504 | 0.006058 | 0.0055699 | 0.0060491 | 0.0076909 | 0.0083504 | 0.0079145 | 0.0076756 | 0.018744 | 0.017184 | 0.016791 | 0.017383 | 0.018468 | 0.020228 | 0.018914 | 0.018605 | 0.016751 | 0.019747 | 0.020201 | 0.020408 | 0
CO2/Carbon Dioxide Consumption | 1 | disaggByST_subsource(Carbon Dioxide Consumption,CO2) | MI | 18 | 0.054066 | 0.053772 | 0.053242 | 0.053143 | 0.053051 | 0.052889 | 0.053026 | 0.052605 | 0.0521 | 0.051692 | 0.051364 | 0.030871 | 0.03594 | 0.046558 | 0.042634 | 0.046103 | 0.058315 | 0.062933 | 0.059169 | 0.057161 | 0.13946 | 0.12784 | 0.12514 | 0.12973 | 0.13779 | 0.15119 | 0.14131 | 0.13896 | 0.12484 | 0.14651 | 0.14929 | 0.14948 | 0
CO2/Carbon Dioxide Consumption | 1 | disaggByST_subsource(Carbon Dioxide Consumption,CO2) | MN | 18 | 0.02549 | 0.025402 | 0.025251 | 0.025379 | 0.025483 | 0.025472 | 0.025608 | 0.025546 | 0.025465 | 0.025454 | 0.025462 | 0.015396 | 0.01801 | 0.023432 | 0.021571 | 0.023483 | 0.030003 | 0.032766 | 0.031212 | 0.030488 | 0.074982 | 0.06916 | 0.067987 | 0.070849 | 0.075644 | 0.083462 | 0.078437 | 0.077571 | 0.070108 | 0.082757 | 0.084631 | 0.08488 | 0
CO2/Carbon Dioxide Consumption | 1 | disaggByST_subsource(Carbon Dioxide Consumption,CO2) | MO | 18 | 0.029781 | 0.029578 | 0.029303 | 0.029363 | 0.029431 | 0.029397 | 0.029514 | 0.029395 | 0.029213 | 0.02905 | 0.028939 | 0.01743 | 0.020363 | 0.026473 | 0.02437 | 0.026559 | 0.033949 | 0.037048 | 0.035238 | 0.034413 | 0.084655 | 0.077756 | 0.076186 | 0.07907 | 0.084057 | 0.092462 | 0.086472 | 0.085122 | 0.076573 | 0.0901 | 0.091264 | 0.091733 | 0
CO2/Carbon Dioxide Consumption | 1 | disaggByST_subsource(Carbon Dioxide Consumption,CO2) | MP | 18 | 0.0002557 | 0.00026631 | 0.00027642 | 0.00028934 | 0.0003019 | 0.00031285 | 0.00032511 | 0.00033465 | 0.00034337 | 0.0003516 | 0.00035985 | 0.00021451 | 0.00024772 | 0.00031804 | 0.00028905 | 0.0003107 | 0.00038485 | 0.00040052 | 0.00036269 | 0.00033549 | 0.00077822 | 0.00069249 | 0.00067519 | 0.00069688 | 0.00073622 | 0.00080453 | 0.00074745 | 0.00073052 | 0.00065307 | 0.00076371 | 0.00076889 | 0.00076827 | 0
CO2/Carbon Dioxide Consumption | 1 | disaggByST_subsource(Carbon Dioxide Consumption,CO2) | MS | 18 | 0.014974 | 0.014865 | 0.014737 | 0.01479 | 0.014863 | 0.014882 | 0.014932 | 0.014893 | 0.014839 | 0.014773 | 0.0147 | 0.0088153 | 0.010258 | 0.0133 | 0.012249 | 0.013329 | 0.016879 | 0.018427 | 0.017535 | 0.017081 | 0.04194 | 0.038536 | 0.037734 | 0.039121 | 0.041506 | 0.045509 | 0.042454 | 0.041655 | 0.037285 | 0.0437 | 0.043847 | 0.043872 | 0
CO2/Carbon Dioxide Consumption | 1 | disaggByST_subsource(Carbon Dioxide Consumption,CO2) | MT | 18 | 0.0046464 | 0.0046315 | 0.0046381 | 0.0047058 | 0.0047608 | 0.0047911 | 0.0048157 | 0.0047723 | 0.0047214 | 0.0046876 | 0.0046643 | 0.0028024 | 0.0032714 | 0.0042641 | 0.0039432 | 0.0043121 | 0.0055356 | 0.0060704 | 0.0058082 | 0.0056804 | 0.013988 | 0.012903 | 0.012696 | 0.01327 | 0.014187 | 0.015698 | 0.014794 | 0.014679 | 0.013272 | 0.015702 | 0.016107 | 0.016423 | 0
CO2/Carbon Dioxide Consumption | 1 | disaggByST_subsource(Carbon Dioxide Consumption,CO2) | NC | 18 | 0.038695 | 0.038807 | 0.03874 | 0.039232 | 0.039728 | 0.040145 | 0.040757 | 0.041063 | 0.041314 | 0.041519 | 0.041708 | 0.025368 | 0.029877 | 0.039053 | 0.036265 | 0.03993 | 0.051814 | 0.057375 | 0.055377 | 0.054551 | 0.13518 | 0.12494 | 0.12329 | 0.12884 | 0.13786 | 0.15276 | 0.14426 | 0.14312 | 0.12989 | 0.15409 | 0.15507 | 0.15692 | 0
CO2/Carbon Dioxide Consumption | 1 | disaggByST_subsource(Carbon Dioxide Consumption,CO2) | ND | 18 | 0.0037027 | 0.0036366 | 0.0035847 | 0.0035719 | 0.0035641 | 0.0035409 | 0.003534 | 0.0034844 | 0.0034257 | 0.0033649 | 0.0033134 | 0.0019746 | 0.00229 | 0.002962 | 0.0027335 | 0.0029635 | 0.0037735 | 0.0041079 | 0.0039115 | 0.0038388 | 0.0095264 | 0.0088675 | 0.0088782 | 0.0094621 | 0.010248 | 0.011499 | 0.010734 | 0.01054 | 0.0095005 | 0.011206 | 0.011551 | 0.011525 | 0
CO2/Carbon Dioxide Consumption | 1 | disaggByST_subsource(Carbon Dioxide Consumption,CO2) | NE | 18 | 0.0091839 | 0.0091289 | 0.0090525 | 0.0090554 | 0.0090597 | 0.0090568 | 0.0090947 | 0.0090441 | 0.0089717 | 0.0089039 | 0.0088449 | 0.005314 | 0.0062017 | 0.0080617 | 0.0074172 | 0.0080797 | 0.0103 | 0.011222 | 0.010686 | 0.010464 | 0.025831 | 0.023813 | 0.023436 | 0.024413 | 0.02608 | 0.028795 | 0.027064 | 0.026701 | 0.024068 | 0.028357 | 0.029086 | 0.029204 | 0
CO2/Carbon Dioxide Consumption | 1 | disaggByST_subsource(Carbon Dioxide Consumption,CO2) | NH | 18 | 0.0064591 | 0.006349 | 0.0062783 | 0.0062917 | 0.0063154 | 0.006327 | 0.0063831 | 0.0063788 | 0.00638 | 0.0063825 | 0.0063989 | 0.0038793 | 0.004554 | 0.0059343 | 0.00547 | 0.005956 | 0.0076024 | 0.0082591 | 0.0078277 | 0.0075977 | 0.018591 | 0.01708 | 0.016748 | 0.017367 | 0.01851 | 0.020355 | 0.019075 | 0.018809 | 0.016938 | 0.019967 | 0.020432 | 0.020657 | 0
CO2/Carbon Dioxide Consumption | 1 | disaggByST_subsource(Carbon Dioxide Consumption,CO2) | NJ | 18 | 0.045076 | 0.044701 | 0.044263 | 0.04428 | 0.044299 | 0.044182 | 0.044283 | 0.044077 | 0.043844 | 0.043662 | 0.04351 | 0.026241 | 0.03069 | 0.039883 | 0.03661 | 0.039685 | 0.050329 | 0.054605 | 0.051818 | 0.050545 | 0.12423 | 0.1142 | 0.11183 | 0.1159 | 0.12301 | 0.135 | 0.12597 | 0.1238 | 0.11114 | 0.13046 | 0.13761 | 0.13782 | 0
CO2/Carbon Dioxide Consumption | 1 | disaggByST_subsource(Carbon Dioxide Consumption,CO2) | NM | 18 | 0.008835 | 0.0088966 | 0.0089612 | 0.0091159 | 0.0092993 | 0.0094034 | 0.0095217 | 0.0095183 | 0.0094884 | 0.0094435 | 0.0093991 | 0.0056596 | 0.0066575 | 0.0087059 | 0.008072 | 0.008863 | 0.011401 | 0.012522 | 0.01196 | 0.011758 | 0.029149 | 0.026915 | 0.026395 | 0.027384 | 0.028997 | 0.031809 | 0.029706 | 0.02915 | 0.026171 | 0.030808 | 0.031401 | 0.031467 | 0
CO2/Carbon Dioxide Consumption | 1 | disaggByST_subsource(Carbon Dioxide Consumption,CO2) | NV | 18 | 0.007088 | 0.0074143 | 0.0075903 | 0.0078612 | 0.0082873 | 0.0086446 | 0.0090544 | 0.0094608 | 0.0098042 | 0.010105 | 0.010419 | 0.0064837 | 0.0078004 | 0.010427 | 0.0099478 | 0.011156 | 0.014658 | 0.016367 | 0.015785 | 0.015498 | 0.038155 | 0.035095 | 0.034701 | 0.036335 | 0.039107 | 0.043657 | 0.041445 | 0.041397 | 0.037883 | 0.045351 | 0.046178 | 0.046757 | 0
CO2/Carbon Dioxide Consumption | 1 | disaggByST_subsource(Carbon Dioxide Consumption,CO2) | NY | 18 | 0.10464 | 0.10366 | 0.10249 | 0.10236 | 0.10203 | 0.10125 | 0.10101 | 0.10005 | 0.099228 | 0.098623 | 0.098066 | 0.058963 | 0.068673 | 0.088914 | 0.081286 | 0.087758 | 0.11101 | 0.12039 | 0.11429 | 0.11146 | 0.2739 | 0.25224 | 0.24748 | 0.2568 | 0.27265 | 0.29917 | 0.27875 | 0.27291 | 0.2443 | 0.28559 | 0.29888 | 0.295 | 0
CO2/Carbon Dioxide Consumption | 1 | disaggByST_subsource(Carbon Dioxide Consumption,CO2) | OH | 18 | 0.063083 | 0.062611 | 0.06195 | 0.061839 | 0.061644 | 0.061232 | 0.061091 | 0.06048 | 0.059843 | 0.059204 | 0.058646 | 0.035185 | 0.040936 | 0.05302 | 0.048557 | 0.05258 | 0.066712 | 0.072366 | 0.068499 | 0.066555 | 0.16292 | 0.14935 | 0.14604 | 0.15152 | 0.16102 | 0.17688 | 0.16524 | 0.16248 | 0.14601 | 0.17162 | 0.17484 | 0.17519 | 0
CO2/Carbon Dioxide Consumption | 1 | disaggByST_subsource(Carbon Dioxide Consumption,CO2) | OK | 18 | 0.018284 | 0.018164 | 0.018089 | 0.018117 | 0.018135 | 0.018082 | 0.018149 | 0.018089 | 0.018015 | 0.017952 | 0.017828 | 0.010713 | 0.01252 | 0.016251 | 0.014947 | 0.016277 | 0.020884 | 0.022869 | 0.021825 | 0.021461 | 0.053085 | 0.049009 | 0.048287 | 0.050427 | 0.053815 | 0.059515 | 0.055763 | 0.054789 | 0.049292 | 0.058116 | 0.058753 | 0.059289 | 0
CO2/Carbon Dioxide Consumption | 1 | disaggByST_subsource(Carbon Dioxide Consumption,CO2) | OR | 18 | 0.016609 | 0.016752 | 0.016804 | 0.017048 | 0.017253 | 0.017405 | 0.017644 | 0.017721 | 0.017736 | 0.017726 | 0.0177 | 0.010715 | 0.012607 | 0.016448 | 0.015134 | 0.016573 | 0.02133 | 0.023423 | 0.022418 | 0.021987 | 0.054181 | 0.050094 | 0.049309 | 0.051345 | 0.055012 | 0.061159 | 0.058107 | 0.057765 | 0.052293 | 0.061864 | 0.062897 | 0.063149 | 0
CO2/Carbon Dioxide Consumption | 1 | disaggByST_subsource(Carbon Dioxide Consumption,CO2) | PA | 18 | 0.069116 | 0.06854 | 0.067679 | 0.067513 | 0.067247 | 0.066674 | 0.066403 | 0.065577 | 0.064785 | 0.064053 | 0.063397 | 0.038002 | 0.044248 | 0.057378 | 0.05262 | 0.057106 | 0.072694 | 0.079058 | 0.075024 | 0.073124 | 0.17946 | 0.16489 | 0.16144 | 0.16721 | 0.17747 | 0.19465 | 0.18154 | 0.17821 | 0.16011 | 0.1878 | 0.19262 | 0.1928 | 0
CO2/Carbon Dioxide Consumption | 1 | disaggByST_subsource(Carbon Dioxide Consumption,CO2) | PR | 18 | 0.020483 | 0.02031 | 0.020079 | 0.020055 | 0.020048 | 0.019979 | 0.020022 | 0.019927 | 0.019829 | 0.019754 | 0.019666 | 0.011799 | 0.013721 | 0.017741 | 0.016226 | 0.017528 | 0.02211 | 0.023804 | 0.022371 | 0.021593 | 0.052542 | 0.047585 | 0.04595 | 0.047014 | 0.049039 | 0.05286 | 0.04836 | 0.046316 | 0.039916 | 0.046859 | 0.048662 | 0.048536 | 0
CO2/Carbon Dioxide Consumption | 1 | disaggByST_subsource(Carbon Dioxide Consumption,CO2) | RI | 18 | 0.0058413 | 0.0057811 | 0.0056874 | 0.0056547 | 0.0056157 | 0.0055588 | 0.0055473 | 0.0054989 | 0.0054553 | 0.005434 | 0.0054203 | 0.0032664 | 0.0038252 | 0.0049676 | 0.0045561 | 0.0048984 | 0.0061771 | 0.0066531 | 0.0062757 | 0.0060826 | 0.014881 | 0.013632 | 0.013337 | 0.013812 | 0.014657 | 0.016085 | 0.015017 | 0.014716 | 0.013241 | 0.015527 | 0.016256 | 0.016294 | 0
CO2/Carbon Dioxide Consumption | 1 | disaggByST_subsource(Carbon Dioxide Consumption,CO2) | SC | 18 | 0.020329 | 0.020423 | 0.020335 | 0.020407 | 0.020481 | 0.020489 | 0.020628 | 0.020699 | 0.020735 | 0.02076 | 0.020769 | 0.01256 | 0.01474 | 0.019244 | 0.017854 | 0.019586 | 0.025321 | 0.027964 | 0.026941 | 0.026497 | 0.065451 | 0.060442 | 0.059662 | 0.062367 | 0.066962 | 0.074513 | 0.070454 | 0.070019 | 0.063645 | 0.07568 | 0.076083 | 0.077196 | 0
CO2/Carbon Dioxide Consumption | 1 | disaggByST_subsource(Carbon Dioxide Consumption,CO2) | SD | 18 | 0.0040477 | 0.0040251 | 0.0040036 | 0.0040228 | 0.0040394 | 0.0040334 | 0.004033 | 0.0039912 | 0.003947 | 0.0039194 | 0.0039008 | 0.002342 | 0.0027272 | 0.0035412 | 0.0032664 | 0.0035571 | 0.0045498 | 0.0049813 | 0.0047536 | 0.0046591 | 0.011523 | 0.010655 | 0.010542 | 0.011027 | 0.011787 | 0.013007 | 0.012261 | 0.01217 | 0.010992 | 0.013017 | 0.013155 | 0.013316 | 0
CO2/Carbon Dioxide Consumption | 1 | disaggByST_subsource(Carbon Dioxide Consumption,CO2) | TN | 18 | 0.02842 | 0.02841 | 0.028363 | 0.028619 | 0.028916 | 0.029116 | 0.029433 | 0.029492 | 0.029468 | 0.029451 | 0.029436 | 0.017769 | 0.020798 | 0.027115 | 0.025061 | 0.02748 | 0.035379 | 0.038861 | 0.037163 | 0.036404 | 0.08973 | 0.08279 | 0.081619 | 0.08501 | 0.090792 | 0.10038 | 0.09442 | 0.093526 | 0.084725 | 0.10022 | 0.10262 | 0.10374 | 0
CO2/Carbon Dioxide Consumption | 1 | disaggByST_subsource(Carbon Dioxide Consumption,CO2) | TX | 18 | 0.09904 | 0.099519 | 0.099752 | 0.10117 | 0.10261 | 0.10363 | 0.10509 | 0.10587 | 0.10664 | 0.10737 | 0.10809 | 0.065874 | 0.077833 | 0.10215 | 0.094949 | 0.10448 | 0.13573 | 0.14996 | 0.1446 | 0.14318 | 0.35637 | 0.33173 | 0.32978 | 0.34648 | 0.37405 | 0.41805 | 0.39626 | 0.39405 | 0.3578 | 0.42533 | 0.43327 | 0.43914 | 0
CO2/Carbon Dioxide Consumption | 1 | disaggByST_subsource(Carbon Dioxide Consumption,CO2) | UM | 18 | 0 | 0 | 0 | 0 | 0 | 0 | 0 | 0 | 0 | 0 | 0 | 0 | 0 | 0 | 0 | 0 | 0 | 0 | 0 | 0 | 0 | 0 | 0 | 0 | 0 | 0 | 0 | 0 | 0 | 0 | 0 | 0 | 0
CO2/Carbon Dioxide Consumption | 1 | disaggByST_subsource(Carbon Dioxide Consumption,CO2) | UT | 18 | 0.010052 | 0.010181 | 0.010317 | 0.010575 | 0.010836 | 0.011009 | 0.011237 | 0.011368 | 0.011459 | 0.011509 | 0.011584 | 0.0070563 | 0.0083423 | 0.010943 | 0.010182 | 0.011273 | 0.014675 | 0.016346 | 0.015841 | 0.015722 | 0.039184 | 0.03641 | 0.036085 | 0.037929 | 0.040763 | 0.045408 | 0.043215 | 0.043227 | 0.039438 | 0.047004 | 0.048664 | 0.049642 | 0
CO2/Carbon Dioxide Consumption | 1 | disaggByST_subsource(Carbon Dioxide Consumption,CO2) | VA | 18 | 0.036098 | 0.036044 | 0.036028 | 0.036262 | 0.036443 | 0.036461 | 0.036683 | 0.036624 | 0.036509 | 0.036561 | 0.036672 | 0.022242 | 0.026148 | 0.034159 | 0.031696 | 0.034755 | 0.044588 | 0.048773 | 0.046598 | 0.045756 | 0.11329 | 0.10481 | 0.10351 | 0.10802 | 0.11536 | 0.12734 | 0.1195 | 0.11799 | 0.10638 | 0.12555 | 0.128 | 0.12853 | 0
CO2/Carbon Dioxide Consumption | 1 | disaggByST_subsource(Carbon Dioxide Consumption,CO2) | VI | 18 | 0.00060366 | 0.00059951 | 0.00059376 | 0.0005937 | 0.00059319 | 0.00058932 | 0.00058736 | 0.00058111 | 0.00057421 | 0.00056721 | 0.00056069 | 0.0003354 | 0.00038937 | 0.00050311 | 0.00045989 | 0.00049746 | 0.00062968 | 0.00068171 | 0.0006448 | 0.00062581 | 0.0015298 | 0.0014008 | 0.0013678 | 0.0014137 | 0.0014966 | 0.0016393 | 0.0015263 | 0.0014943 | 0.0013375 | 0.0015652 | 0.0015762 | 0.0015745 | 0
CO2/Carbon Dioxide Consumption | 1 | disaggByST_subsource(Carbon Dioxide Consumption,CO2) | VT | 18 | 0.0032795 | 0.0032525 | 0.003217 | 0.0032184 | 0.0032271 | 0.0032194 | 0.003226 | 0.003203 | 0.0031765 | 0.0031582 | 0.0031462 | 0.0018917 | 0.0022084 | 0.0028649 | 0.0026284 | 0.0028494 | 0.0036193 | 0.0039232 | 0.0037128 | 0.003607 | 0.0088365 | 0.008113 | 0.007919 | 0.0081988 | 0.0086801 | 0.0095243 | 0.0088634 | 0.0087071 | 0.0078098 | 0.0091567 | 0.0095275 | 0.0096009 | 0
CO2/Carbon Dioxide Consumption | 1 | disaggByST_subsource(Carbon Dioxide Consumption,CO2) | WA | 18 | 0.02847 | 0.028747 | 0.028987 | 0.029406 | 0.029711 | 0.029958 | 0.030265 | 0.030433 | 0.030524 | 0.030515 | 0.030504 | 0.018495 | 0.021718 | 0.028303 | 0.026197 | 0.028701 | 0.037017 | 0.040659 | 0.039035 | 0.03849 | 0.0952 | 0.088315 | 0.087218 | 0.09115 | 0.097908 | 0.10908 | 0.10363 | 0.10346 | 0.094083 | 0.11172 | 0.11446 | 0.11509 | 0
CO2/Carbon Dioxide Consumption | 1 | disaggByST_subsource(Carbon Dioxide Consumption,CO2) | WI | 18 | 0.028478 | 0.028397 | 0.028226 | 0.028326 | 0.028376 | 0.028339 | 0.028418 | 0.028242 | 0.028027 | 0.027852 | 0.027735 | 0.016706 | 0.019539 | 0.025406 | 0.023379 | 0.025439 | 0.032409 | 0.035306 | 0.033555 | 0.032728 | 0.080341 | 0.073807 | 0.072328 | 0.075079 | 0.079813 | 0.087707 | 0.081983 | 0.080689 | 0.072615 | 0.085465 | 0.087377 | 0.087684 | 0
CO2/Carbon Dioxide Consumption | 1 | disaggByST_subsource(Carbon Dioxide Consumption,CO2) | WV | 18 | 0.010408 | 0.010289 | 0.010146 | 0.010125 | 0.010062 | 0.009968 | 0.0099047 | 0.0097558 | 0.0096054 | 0.0094629 | 0.0093259 | 0.0055663 | 0.0064785 | 0.0084032 | 0.0077015 | 0.0083503 | 0.010621 | 0.011541 | 0.010947 | 0.010667 | 0.026179 | 0.024016 | 0.023483 | 0.024269 | 0.025673 | 0.028054 | 0.026013 | 0.025331 | 0.022574 | 0.026342 | 0.026541 | 0.026516 | 0
CO2/Carbon Dioxide Consumption | 1 | disaggByST_subsource(Carbon Dioxide Consumption,CO2) | WY | 18 | 0.0026344 | 0.002627 | 0.0026188 | 0.0026353 | 0.0026547 | 0.0026518 | 0.0026526 | 0.0026249 | 0.0025965 | 0.0025685 | 0.002551 | 0.0015284 | 0.0017942 | 0.0023344 | 0.0021586 | 0.0023584 | 0.003037 | 0.0033657 | 0.0032481 | 0.003232 | 0.0079703 | 0.0073406 | 0.0072906 | 0.0076233 | 0.0080901 | 0.0089243 | 0.008308 | 0.0080784 | 0.007238 | 0.0085121 | 0.0085602 | 0.008608 | 0
CO2/Urea Consumption for Non-Agricultural Purposes | 1 | disaggByST_subsource(Urea Consumption for Non-Agricultural Uses,CO2) | AK | 19 | 0.0082598 | 0.0077716 | 0.0087321 | 0.010378 | 0.0096402 | 0.0095136 | 0.0085889 | 0.0087075 | 0.010725 | 0.010258 | 0.0092773 | 0.0089231 | 0.0081436 | 0.0078377 | 0.0081528 | 0.0081283 | 0.0078541 | 0.011012 | 0.0090655 | 0.007704 | 0.010775 | 0.011656 | 0.01108 | 0.010502 | 0.0041366 | 0.010525 | 0.012016 | 0.01163 | 0.013623 | 0.013602 | 0.012706 | 0.010895 | 0
CO2/Urea Consumption for Non-Agricultural Purposes | 1 | disaggByST_subsource(Urea Consumption for Non-Agricultural Uses,CO2) | AL | 19 | 0.060462 | 0.05587 | 0.061612 | 0.072961 | 0.068074 | 0.067633 | 0.061126 | 0.062048 | 0.076205 | 0.07274 | 0.065775 | 0.062907 | 0.056799 | 0.054436 | 0.056027 | 0.055694 | 0.053837 | 0.07564 | 0.062219 | 0.052447 | 0.072219 | 0.077446 | 0.073027 | 0.068789 | 0.027184 | 0.069197 | 0.078755 | 0.076561 | 0.090466 | 0.091 | 0.08717 | 0.074942 | 0
CO2/Urea Consumption for Non-Agricultural Purposes | 1 | disaggByST_subsource(Urea Consumption for Non-Agricultural Uses,CO2) | AR | 19 | 0.035181 | 0.032482 | 0.035834 | 0.042526 | 0.039852 | 0.039908 | 0.036301 | 0.03695 | 0.045437 | 0.043542 | 0.039572 | 0.037899 | 0.034306 | 0.032936 | 0.034003 | 0.033894 | 0.032818 | 0.046111 | 0.037907 | 0.031932 | 0.044096 | 0.047456 | 0.04477 | 0.042149 | 0.016661 | 0.042471 | 0.048413 | 0.047146 | 0.055707 | 0.056013 | 0.052256 | 0.044994 | 0
CO2/Urea Consumption for Non-Agricultural Purposes | 1 | disaggByST_subsource(Urea Consumption for Non-Agricultural Uses,CO2) | AS | 19 | 0.00070462 | 0.0006619 | 0.00074074 | 0.00088926 | 0.0008422 | 0.00084796 | 0.00077508 | 0.00079434 | 0.00098395 | 0.00094875 | 0.00085242 | 0.00081212 | 0.0007297 | 0.00069411 | 0.00070905 | 0.0006983 | 0.00066446 | 0.00091886 | 0.00074324 | 0.00061686 | 0.000838 | 0.00088836 | 0.00082593 | 0.00076608 | 0.00029788 | 0.000745 | 0.00083171 | 0.0007921 | 0.00091518 | 0.00089844 | 0.00082215 | 0.00068945 | 0
CO2/Urea Consumption for Non-Agricultural Purposes | 1 | disaggByST_subsource(Urea Consumption for Non-Agricultural Uses,CO2) | AZ | 19 | 0.054998 | 0.051637 | 0.058078 | 0.070386 | 0.067832 | 0.069769 | 0.064737 | 0.067291 | 0.084486 | 0.082488 | 0.07624 | 0.074254 | 0.068414 | 0.066607 | 0.069898 | 0.071163 | 0.070122 | 0.099837 | 0.08282 | 0.069921 | 0.096694 | 0.10445 | 0.099403 | 0.09446 | 0.037786 | 0.097391 | 0.11238 | 0.11062 | 0.1325 | 0.1352 | 0.12452 | 0.1082 | 0
CO2/Urea Consumption for Non-Agricultural Purposes | 1 | disaggByST_subsource(Urea Consumption for Non-Agricultural Uses,CO2) | CA | 19 | 0.44725 | 0.41531 | 0.45942 | 0.54147 | 0.50309 | 0.49891 | 0.45189 | 0.46148 | 0.57071 | 0.55004 | 0.50212 | 0.48549 | 0.44211 | 0.42612 | 0.43992 | 0.43665 | 0.41894 | 0.58679 | 0.4827 | 0.40743 | 0.56319 | 0.60729 | 0.57529 | 0.54463 | 0.21655 | 0.55452 | 0.63351 | 0.61741 | 0.72936 | 0.73122 | 0.68524 | 0.58346 | 0
CO2/Urea Consumption for Non-Agricultural Purposes | 1 | disaggByST_subsource(Urea Consumption for Non-Agricultural Uses,CO2) | CO | 19 | 0.049378 | 0.046165 | 0.051852 | 0.062565 | 0.059508 | 0.060233 | 0.055324 | 0.057081 | 0.071221 | 0.069389 | 0.063924 | 0.062317 | 0.05693 | 0.054741 | 0.056575 | 0.056451 | 0.054901 | 0.077761 | 0.064481 | 0.054809 | 0.076173 | 0.082646 | 0.078743 | 0.075042 | 0.03004 | 0.077743 | 0.08971 | 0.088166 | 0.10536 | 0.10677 | 0.10035 | 0.086424 | 0
CO2/Urea Consumption for Non-Agricultural Purposes | 1 | disaggByST_subsource(Urea Consumption for Non-Agricultural Uses,CO2) | CT | 19 | 0.049144 | 0.045017 | 0.048956 | 0.057292 | 0.052988 | 0.052323 | 0.047092 | 0.047579 | 0.058223 | 0.055603 | 0.050404 | 0.048337 | 0.04385 | 0.042117 | 0.043233 | 0.042741 | 0.04091 | 0.057096 | 0.046756 | 0.039262 | 0.054014 | 0.057906 | 0.054508 | 0.051194 | 0.02018 | 0.051149 | 0.057929 | 0.056115 | 0.066108 | 0.066119 | 0.062457 | 0.053614 | 0
CO2/Urea Consumption for Non-Agricultural Purposes | 1 | disaggByST_subsource(Urea Consumption for Non-Agricultural Uses,CO2) | DC | 19 | 0.0090366 | 0.0081897 | 0.0088631 | 0.010307 | 0.0094154 | 0.0091375 | 0.0080781 | 0.0080649 | 0.0097789 | 0.0093625 | 0.0084512 | 0.0080894 | 0.0072665 | 0.0068718 | 0.0070209 | 0.0069119 | 0.0066373 | 0.0092979 | 0.0076516 | 0.0065282 | 0.0091344 | 0.010009 | 0.0096386 | 0.0092764 | 0.0037242 | 0.0096497 | 0.011126 | 0.010941 | 0.013023 | 0.013132 | 0.011972 | 0.0099635 | 0
CO2/Urea Consumption for Non-Agricultural Purposes | 1 | disaggByST_subsource(Urea Consumption for Non-Agricultural Uses,CO2) | DE | 19 | 0.0099957 | 0.0093102 | 0.010307 | 0.01223 | 0.011466 | 0.011486 | 0.010458 | 0.010675 | 0.013206 | 0.012725 | 0.011618 | 0.011204 | 0.010221 | 0.0098876 | 0.010274 | 0.0103 | 0.0099937 | 0.014111 | 0.011656 | 0.0098296 | 0.013577 | 0.014645 | 0.01388 | 0.013156 | 0.0052369 | 0.013428 | 0.015373 | 0.015035 | 0.017884 | 0.018109 | 0.017207 | 0.01492 | 0
CO2/Urea Consumption for Non-Agricultural Purposes | 1 | disaggByST_subsource(Urea Consumption for Non-Agricultural Uses,CO2) | FL | 19 | 0.19457 | 0.18223 | 0.20247 | 0.24112 | 0.22753 | 0.22883 | 0.20963 | 0.21573 | 0.26793 | 0.25876 | 0.23708 | 0.23032 | 0.21159 | 0.20554 | 0.21536 | 0.21745 | 0.21129 | 0.29732 | 0.24432 | 0.20561 | 0.28441 | 0.30748 | 0.29264 | 0.27836 | 0.11142 | 0.28819 | 0.33379 | 0.32924 | 0.39309 | 0.39849 | 0.37419 | 0.32388 | 0
CO2/Urea Consumption for Non-Agricultural Purposes | 1 | disaggByST_subsource(Urea Consumption for Non-Agricultural Uses,CO2) | GA | 19 | 0.097224 | 0.090679 | 0.10111 | 0.12082 | 0.11436 | 0.11535 | 0.10586 | 0.10917 | 0.13605 | 0.13211 | 0.12155 | 0.11795 | 0.10787 | 0.10423 | 0.10844 | 0.10878 | 0.10649 | 0.15135 | 0.12534 | 0.10605 | 0.14657 | 0.15819 | 0.15015 | 0.14203 | 0.056521 | 0.14515 | 0.16681 | 0.1635 | 0.19455 | 0.19706 | 0.18607 | 0.16059 | 0
CO2/Urea Consumption for Non-Agricultural Purposes | 1 | disaggByST_subsource(Urea Consumption for Non-Agricultural Uses,CO2) | GU | 19 | 0.0020023 | 0.0018831 | 0.002111 | 0.0024901 | 0.0022875 | 0.0022696 | 0.002051 | 0.0020853 | 0.0025903 | 0.0025054 | 0.0022947 | 0.0022033 | 0.0019949 | 0.0019106 | 0.0019643 | 0.0019449 | 0.0018643 | 0.002608 | 0.0021352 | 0.001793 | 0.0024649 | 0.0026455 | 0.0024962 | 0.0023536 | 0.00093085 | 0.0023718 | 0.0027007 | 0.0026267 | 0.0031028 | 0.0031177 | 0.0029229 | 0.00251 | 0
CO2/Urea Consumption for Non-Agricultural Purposes | 1 | disaggByST_subsource(Urea Consumption for Non-Agricultural Uses,CO2) | HI | 19 | 0.016623 | 0.015494 | 0.017185 | 0.020306 | 0.018976 | 0.018839 | 0.016989 | 0.017212 | 0.021024 | 0.019872 | 0.017928 | 0.017262 | 0.015716 | 0.015123 | 0.015749 | 0.015755 | 0.015233 | 0.021297 | 0.017568 | 0.014845 | 0.020584 | 0.02226 | 0.021153 | 0.020058 | 0.0079431 | 0.020283 | 0.023122 | 0.022378 | 0.026319 | 0.026247 | 0.025188 | 0.021436 | 0
CO2/Urea Consumption for Non-Agricultural Purposes | 1 | disaggByST_subsource(Urea Consumption for Non-Agricultural Uses,CO2) | IA | 19 | 0.041517 | 0.038131 | 0.041803 | 0.049117 | 0.045552 | 0.045133 | 0.040646 | 0.041069 | 0.050222 | 0.047906 | 0.043273 | 0.041284 | 0.0372 | 0.035562 | 0.036525 | 0.036129 | 0.03469 | 0.048549 | 0.039782 | 0.033432 | 0.04604 | 0.049485 | 0.046649 | 0.044049 | 0.017457 | 0.044507 | 0.050702 | 0.049341 | 0.058255 | 0.058583 | 0.055317 | 0.04748 | 0
CO2/Urea Consumption for Non-Agricultural Purposes | 1 | disaggByST_subsource(Urea Consumption for Non-Agricultural Uses,CO2) | ID | 19 | 0.015113 | 0.014193 | 0.015895 | 0.019196 | 0.018298 | 0.018531 | 0.016979 | 0.017452 | 0.021666 | 0.020946 | 0.019197 | 0.018586 | 0.016993 | 0.01648 | 0.017211 | 0.017407 | 0.017081 | 0.024363 | 0.020233 | 0.017135 | 0.023705 | 0.025564 | 0.024196 | 0.022951 | 0.0091604 | 0.023554 | 0.027251 | 0.026992 | 0.032403 | 0.033171 | 0.032055 | 0.028266 | 0
CO2/Urea Consumption for Non-Agricultural Purposes | 1 | disaggByST_subsource(Urea Consumption for Non-Agricultural Uses,CO2) | IL | 19 | 0.17098 | 0.15768 | 0.17345 | 0.20446 | 0.19035 | 0.18902 | 0.1708 | 0.1731 | 0.21231 | 0.20293 | 0.1837 | 0.17585 | 0.1588 | 0.15177 | 0.15569 | 0.15368 | 0.14706 | 0.20551 | 0.1681 | 0.14106 | 0.19378 | 0.20763 | 0.19532 | 0.1836 | 0.072313 | 0.18329 | 0.20748 | 0.20058 | 0.23533 | 0.23486 | 0.2218 | 0.18842 | 0
CO2/Urea Consumption for Non-Agricultural Purposes | 1 | disaggByST_subsource(Urea Consumption for Non-Agricultural Uses,CO2) | IN | 19 | 0.08297 | 0.07655 | 0.084165 | 0.099361 | 0.092574 | 0.092104 | 0.083353 | 0.084597 | 0.10379 | 0.099255 | 0.089999 | 0.086283 | 0.078046 | 0.074902 | 0.077078 | 0.07652 | 0.073652 | 0.10327 | 0.084724 | 0.071202 | 0.09795 | 0.10516 | 0.09914 | 0.093547 | 0.037018 | 0.094235 | 0.10741 | 0.10456 | 0.12388 | 0.1248 | 0.11772 | 0.1012 | 0
CO2/Urea Consumption for Non-Agricultural Purposes | 1 | disaggByST_subsource(Urea Consumption for Non-Agricultural Uses,CO2) | KS | 19 | 0.037043 | 0.034057 | 0.03756 | 0.044262 | 0.041234 | 0.040941 | 0.0369 | 0.037435 | 0.04603 | 0.043977 | 0.039795 | 0.038048 | 0.034402 | 0.032914 | 0.033814 | 0.033458 | 0.032134 | 0.045061 | 0.03703 | 0.031225 | 0.043134 | 0.046305 | 0.043756 | 0.041207 | 0.016286 | 0.041488 | 0.047138 | 0.045687 | 0.053869 | 0.054004 | 0.050931 | 0.043637 | 0
CO2/Urea Consumption for Non-Agricultural Purposes | 1 | disaggByST_subsource(Urea Consumption for Non-Agricultural Uses,CO2) | KY | 19 | 0.055147 | 0.050734 | 0.055849 | 0.066001 | 0.061504 | 0.061189 | 0.055318 | 0.05615 | 0.06895 | 0.065974 | 0.059819 | 0.057282 | 0.051852 | 0.049766 | 0.051271 | 0.050977 | 0.049072 | 0.068903 | 0.056571 | 0.047587 | 0.065623 | 0.070527 | 0.066526 | 0.062742 | 0.024789 | 0.06313 | 0.071853 | 0.069931 | 0.082563 | 0.082923 | 0.078134 | 0.067054 | 0
CO2/Urea Consumption for Non-Agricultural Purposes | 1 | disaggByST_subsource(Urea Consumption for Non-Agricultural Uses,CO2) | LA | 19 | 0.063022 | 0.057971 | 0.063674 | 0.074731 | 0.069468 | 0.068923 | 0.062083 | 0.062803 | 0.076821 | 0.073244 | 0.066066 | 0.063051 | 0.057017 | 0.054648 | 0.056293 | 0.055777 | 0.050042 | 0.070828 | 0.058492 | 0.049512 | 0.068584 | 0.073842 | 0.069774 | 0.065862 | 0.026074 | 0.066521 | 0.075753 | 0.073354 | 0.086265 | 0.086371 | 0.080689 | 0.068758 | 0
CO2/Urea Consumption for Non-Agricultural Purposes | 1 | disaggByST_subsource(Urea Consumption for Non-Agricultural Uses,CO2) | MA | 19 | 0.08991 | 0.08203 | 0.089418 | 0.10493 | 0.097395 | 0.096668 | 0.087217 | 0.088444 | 0.10851 | 0.10373 | 0.093976 | 0.090083 | 0.081358 | 0.077633 | 0.079295 | 0.07804 | 0.074552 | 0.10411 | 0.085307 | 0.071844 | 0.099095 | 0.10673 | 0.10104 | 0.095606 | 0.037965 | 0.096887 | 0.11048 | 0.10772 | 0.12735 | 0.12784 | 0.12182 | 0.10386 | 0
CO2/Urea Consumption for Non-Agricultural Purposes | 1 | disaggByST_subsource(Urea Consumption for Non-Agricultural Uses,CO2) | MD | 19 | 0.071654 | 0.066345 | 0.073023 | 0.086079 | 0.080263 | 0.079804 | 0.072147 | 0.073262 | 0.090041 | 0.086276 | 0.078463 | 0.075679 | 0.068974 | 0.066436 | 0.068594 | 0.068157 | 0.065449 | 0.091512 | 0.074968 | 0.063166 | 0.087359 | 0.094237 | 0.089276 | 0.084359 | 0.033449 | 0.085357 | 0.097205 | 0.094613 | 0.11174 | 0.11227 | 0.10708 | 0.091674 | 0
CO2/Urea Consumption for Non-Agricultural Purposes | 1 | disaggByST_subsource(Urea Consumption for Non-Agricultural Uses,CO2) | ME | 19 | 0.018388 | 0.016861 | 0.01837 | 0.021508 | 0.019856 | 0.019573 | 0.017628 | 0.017825 | 0.021784 | 0.0208 | 0.018867 | 0.018103 | 0.01643 | 0.015793 | 0.016245 | 0.016073 | 0.015394 | 0.021481 | 0.017546 | 0.014656 | 0.020036 | 0.021436 | 0.020136 | 0.018915 | 0.007471 | 0.018944 | 0.02156 | 0.020965 | 0.024784 | 0.024952 | 0.023633 | 0.020405 | 0
CO2/Urea Consumption for Non-Agricultural Purposes | 1 | disaggByST_subsource(Urea Consumption for Non-Agricultural Uses,CO2) | MI | 19 | 0.139 | 0.12813 | 0.14059 | 0.16517 | 0.15336 | 0.15231 | 0.13773 | 0.13934 | 0.17038 | 0.1625 | 0.14703 | 0.14068 | 0.12698 | 0.12137 | 0.12435 | 0.1225 | 0.11672 | 0.16189 | 0.13117 | 0.10915 | 0.14906 | 0.15947 | 0.15007 | 0.14116 | 0.05574 | 0.1416 | 0.16108 | 0.15659 | 0.18471 | 0.18513 | 0.17465 | 0.14945 | 0
CO2/Urea Consumption for Non-Agricultural Purposes | 1 | disaggByST_subsource(Urea Consumption for Non-Agricultural Uses,CO2) | MN | 19 | 0.065534 | 0.060528 | 0.066678 | 0.078878 | 0.073669 | 0.073353 | 0.066514 | 0.067666 | 0.083276 | 0.08002 | 0.072888 | 0.070161 | 0.06363 | 0.061085 | 0.062915 | 0.062395 | 0.060055 | 0.08429 | 0.069193 | 0.058215 | 0.080148 | 0.086272 | 0.08153 | 0.077091 | 0.030601 | 0.078166 | 0.089411 | 0.087411 | 0.10373 | 0.10457 | 0.099008 | 0.084868 | 0
CO2/Urea Consumption for Non-Agricultural Purposes | 1 | disaggByST_subsource(Urea Consumption for Non-Agricultural Uses,CO2) | MO | 19 | 0.076567 | 0.070477 | 0.07738 | 0.091261 | 0.08508 | 0.084655 | 0.076657 | 0.077863 | 0.095531 | 0.091324 | 0.08284 | 0.079431 | 0.071946 | 0.069013 | 0.071077 | 0.070569 | 0.067954 | 0.095303 | 0.078119 | 0.06571 | 0.090488 | 0.096995 | 0.091363 | 0.086036 | 0.034005 | 0.086595 | 0.098571 | 0.095919 | 0.11329 | 0.11385 | 0.10677 | 0.091719 | 0
CO2/Urea Consumption for Non-Agricultural Purposes | 1 | disaggByST_subsource(Urea Consumption for Non-Agricultural Uses,CO2) | MP | 19 | 0.00065741 | 0.00063454 | 0.00072994 | 0.00089926 | 0.00087275 | 0.00090093 | 0.00084443 | 0.00088643 | 0.0011229 | 0.0011053 | 0.0010301 | 0.00097754 | 0.00087523 | 0.00082908 | 0.00084305 | 0.00082554 | 0.00077032 | 0.0010303 | 0.00080403 | 0.00064061 | 0.00083184 | 0.00086383 | 0.00080969 | 0.00075828 | 0.00029783 | 0.00075348 | 0.00085203 | 0.00082318 | 0.00096626 | 0.00096504 | 0.00089951 | 0.00076816 | 0
CO2/Urea Consumption for Non-Agricultural Purposes | 1 | disaggByST_subsource(Urea Consumption for Non-Agricultural Uses,CO2) | MS | 19 | 0.038499 | 0.03542 | 0.038915 | 0.045968 | 0.042967 | 0.042855 | 0.038785 | 0.039448 | 0.048526 | 0.046441 | 0.04208 | 0.040172 | 0.036243 | 0.034671 | 0.035726 | 0.035416 | 0.033786 | 0.047401 | 0.038873 | 0.032615 | 0.04483 | 0.048071 | 0.045251 | 0.042567 | 0.016791 | 0.042621 | 0.048394 | 0.046939 | 0.055166 | 0.05522 | 0.051296 | 0.043865 | 0
CO2/Urea Consumption for Non-Agricultural Purposes | 1 | disaggByST_subsource(Urea Consumption for Non-Agricultural Uses,CO2) | MT | 19 | 0.011946 | 0.011036 | 0.012248 | 0.014625 | 0.013763 | 0.013797 | 0.012508 | 0.012641 | 0.01544 | 0.014737 | 0.013352 | 0.012771 | 0.011558 | 0.011116 | 0.011501 | 0.011457 | 0.01108 | 0.015616 | 0.012876 | 0.010847 | 0.014951 | 0.016096 | 0.015225 | 0.014439 | 0.0057393 | 0.014702 | 0.016864 | 0.016541 | 0.019637 | 0.019841 | 0.018843 | 0.01642 | 0
CO2/Urea Consumption for Non-Agricultural Purposes | 1 | disaggByST_subsource(Urea Consumption for Non-Agricultural Uses,CO2) | NC | 19 | 0.099484 | 0.092468 | 0.1023 | 0.12193 | 0.11485 | 0.11561 | 0.10586 | 0.10877 | 0.1351 | 0.13052 | 0.11939 | 0.1156 | 0.10556 | 0.10181 | 0.10577 | 0.1061 | 0.10371 | 0.14759 | 0.12276 | 0.10416 | 0.14449 | 0.15585 | 0.14785 | 0.14019 | 0.05577 | 0.14306 | 0.16444 | 0.16128 | 0.19218 | 0.19471 | 0.18141 | 0.15689 | 0
CO2/Urea Consumption for Non-Agricultural Purposes | 1 | disaggByST_subsource(Urea Consumption for Non-Agricultural Uses,CO2) | ND | 19 | 0.0095197 | 0.0086651 | 0.0094661 | 0.011101 | 0.010303 | 0.010197 | 0.009179 | 0.0092295 | 0.011203 | 0.010578 | 0.009485 | 0.0089984 | 0.0080907 | 0.0077217 | 0.0079725 | 0.0078742 | 0.0075531 | 0.010567 | 0.0086714 | 0.00733 | 0.010183 | 0.011062 | 0.010647 | 0.010296 | 0.0041459 | 0.010769 | 0.012235 | 0.011877 | 0.014057 | 0.01416 | 0.013513 | 0.011523 | 0
CO2/Urea Consumption for Non-Agricultural Purposes | 1 | disaggByST_subsource(Urea Consumption for Non-Agricultural Uses,CO2) | NE | 19 | 0.023612 | 0.021752 | 0.023905 | 0.028144 | 0.02619 | 0.026082 | 0.023622 | 0.023956 | 0.029339 | 0.027991 | 0.025319 | 0.024216 | 0.021911 | 0.021016 | 0.021633 | 0.021468 | 0.020617 | 0.028869 | 0.023689 | 0.019981 | 0.027611 | 0.029705 | 0.028104 | 0.026564 | 0.010551 | 0.026968 | 0.030851 | 0.030088 | 0.035611 | 0.035832 | 0.034027 | 0.0292 | 0
CO2/Urea Consumption for Non-Agricultural Purposes | 1 | disaggByST_subsource(Urea Consumption for Non-Agricultural Uses,CO2) | NH | 19 | 0.016606 | 0.015128 | 0.016579 | 0.019555 | 0.018257 | 0.01822 | 0.016579 | 0.016896 | 0.020864 | 0.020065 | 0.018318 | 0.017679 | 0.01609 | 0.01547 | 0.015954 | 0.015825 | 0.015217 | 0.021246 | 0.017353 | 0.014507 | 0.019872 | 0.021306 | 0.020084 | 0.018897 | 0.007488 | 0.019064 | 0.021744 | 0.021195 | 0.025061 | 0.025231 | 0.023903 | 0.020654 | 0
CO2/Urea Consumption for Non-Agricultural Purposes | 1 | disaggByST_subsource(Urea Consumption for Non-Agricultural Uses,CO2) | NJ | 19 | 0.11589 | 0.10651 | 0.11688 | 0.13762 | 0.12806 | 0.12723 | 0.11502 | 0.11675 | 0.14338 | 0.13726 | 0.12455 | 0.11958 | 0.10843 | 0.10397 | 0.10678 | 0.10545 | 0.10074 | 0.14047 | 0.11487 | 0.096514 | 0.13279 | 0.14246 | 0.13411 | 0.12611 | 0.049764 | 0.12643 | 0.14359 | 0.1395 | 0.16444 | 0.16486 | 0.16098 | 0.1378 | 0
CO2/Urea Consumption for Non-Agricultural Purposes | 1 | disaggByST_subsource(Urea Consumption for Non-Agricultural Uses,CO2) | NM | 19 | 0.022715 | 0.021198 | 0.023664 | 0.028332 | 0.026883 | 0.02708 | 0.024731 | 0.025212 | 0.031029 | 0.029688 | 0.026906 | 0.025791 | 0.023522 | 0.022695 | 0.023543 | 0.023549 | 0.022821 | 0.032213 | 0.026515 | 0.022452 | 0.031157 | 0.033574 | 0.031653 | 0.029796 | 0.011731 | 0.029791 | 0.033862 | 0.032847 | 0.038722 | 0.03893 | 0.036735 | 0.031463 | 0
CO2/Urea Consumption for Non-Agricultural Purposes | 1 | disaggByST_subsource(Urea Consumption for Non-Agricultural Uses,CO2) | NV | 19 | 0.018223 | 0.017666 | 0.020043 | 0.024433 | 0.023957 | 0.024895 | 0.023517 | 0.02506 | 0.032062 | 0.031767 | 0.029824 | 0.029547 | 0.027559 | 0.027183 | 0.029014 | 0.029642 | 0.02934 | 0.042104 | 0.034994 | 0.029593 | 0.040784 | 0.043778 | 0.041613 | 0.039536 | 0.01582 | 0.040886 | 0.047244 | 0.046647 | 0.05605 | 0.057307 | 0.054023 | 0.04675 | 0
CO2/Urea Consumption for Non-Agricultural Purposes | 1 | disaggByST_subsource(Urea Consumption for Non-Agricultural Uses,CO2) | NY | 19 | 0.26903 | 0.247 | 0.27063 | 0.31813 | 0.29496 | 0.29158 | 0.26234 | 0.26502 | 0.32449 | 0.31004 | 0.28072 | 0.2687 | 0.24263 | 0.23179 | 0.23708 | 0.23318 | 0.2222 | 0.3097 | 0.25336 | 0.21282 | 0.29277 | 0.31465 | 0.29677 | 0.27943 | 0.1103 | 0.28018 | 0.31776 | 0.30753 | 0.36145 | 0.36087 | 0.34965 | 0.29496 | 0
CO2/Urea Consumption for Non-Agricultural Purposes | 1 | disaggByST_subsource(Urea Consumption for Non-Agricultural Uses,CO2) | OH | 19 | 0.16219 | 0.14919 | 0.16359 | 0.1922 | 0.1782 | 0.17633 | 0.15867 | 0.1602 | 0.1957 | 0.18612 | 0.16788 | 0.16034 | 0.14463 | 0.13822 | 0.14162 | 0.13971 | 0.13353 | 0.18616 | 0.15185 | 0.12708 | 0.17414 | 0.1863 | 0.17513 | 0.16486 | 0.065138 | 0.16566 | 0.18836 | 0.18309 | 0.21603 | 0.21687 | 0.20454 | 0.17517 | 0
CO2/Urea Consumption for Non-Agricultural Purposes | 1 | disaggByST_subsource(Urea Consumption for Non-Agricultural Uses,CO2) | OK | 19 | 0.047008 | 0.04328 | 0.047767 | 0.056307 | 0.052426 | 0.052072 | 0.04714 | 0.047914 | 0.058913 | 0.056436 | 0.051033 | 0.048819 | 0.044235 | 0.042365 | 0.043593 | 0.043248 | 0.041801 | 0.05883 | 0.048383 | 0.040979 | 0.056743 | 0.061136 | 0.057906 | 0.054869 | 0.021771 | 0.055738 | 0.063565 | 0.061738 | 0.072931 | 0.073436 | 0.068733 | 0.05928 | 0
CO2/Urea Consumption for Non-Agricultural Purposes | 1 | disaggByST_subsource(Urea Consumption for Non-Agricultural Uses,CO2) | OR | 19 | 0.042701 | 0.039915 | 0.044374 | 0.052985 | 0.049874 | 0.050123 | 0.045828 | 0.046939 | 0.058 | 0.055726 | 0.050669 | 0.048831 | 0.044543 | 0.042879 | 0.04414 | 0.044036 | 0.042694 | 0.060255 | 0.049699 | 0.041982 | 0.057914 | 0.062489 | 0.059131 | 0.055869 | 0.022255 | 0.057278 | 0.066237 | 0.065092 | 0.077371 | 0.078172 | 0.073582 | 0.063139 | 0
CO2/Urea Consumption for Non-Agricultural Purposes | 1 | disaggByST_subsource(Urea Consumption for Non-Agricultural Uses,CO2) | PA | 19 | 0.1777 | 0.16331 | 0.17872 | 0.20983 | 0.1944 | 0.19201 | 0.17247 | 0.1737 | 0.21186 | 0.20136 | 0.18148 | 0.17318 | 0.15633 | 0.14958 | 0.15347 | 0.15173 | 0.14551 | 0.20337 | 0.16632 | 0.13963 | 0.19183 | 0.20568 | 0.1936 | 0.18195 | 0.071793 | 0.1823 | 0.20694 | 0.20081 | 0.23689 | 0.23731 | 0.22534 | 0.19277 | 0
CO2/Urea Consumption for Non-Agricultural Purposes | 1 | disaggByST_subsource(Urea Consumption for Non-Agricultural Uses,CO2) | PR | 19 | 0.052662 | 0.048393 | 0.053021 | 0.062332 | 0.057956 | 0.057534 | 0.052004 | 0.052783 | 0.064846 | 0.0621 | 0.056296 | 0.053771 | 0.048477 | 0.046248 | 0.047324 | 0.046573 | 0.044257 | 0.061236 | 0.049595 | 0.041231 | 0.056162 | 0.059359 | 0.055104 | 0.051156 | 0.019838 | 0.049505 | 0.055127 | 0.052191 | 0.059058 | 0.059213 | 0.056928 | 0.048529 | 0
CO2/Urea Consumption for Non-Agricultural Purposes | 1 | disaggByST_subsource(Urea Consumption for Non-Agricultural Uses,CO2) | RI | 19 | 0.015018 | 0.013775 | 0.015019 | 0.017575 | 0.016234 | 0.016008 | 0.014408 | 0.014566 | 0.01784 | 0.017083 | 0.015516 | 0.014885 | 0.013515 | 0.01295 | 0.013288 | 0.013015 | 0.012364 | 0.017115 | 0.013912 | 0.011614 | 0.015906 | 0.017004 | 0.015994 | 0.015028 | 0.0059293 | 0.015064 | 0.017118 | 0.016583 | 0.019591 | 0.01962 | 0.019017 | 0.016291 | 0
CO2/Urea Consumption for Non-Agricultural Purposes | 1 | disaggByST_subsource(Urea Consumption for Non-Agricultural Uses,CO2) | SC | 19 | 0.052267 | 0.048664 | 0.053699 | 0.063424 | 0.059208 | 0.059004 | 0.053577 | 0.054829 | 0.067806 | 0.065262 | 0.059452 | 0.057238 | 0.052079 | 0.050167 | 0.052073 | 0.052042 | 0.050684 | 0.071937 | 0.059724 | 0.050594 | 0.06996 | 0.075397 | 0.071547 | 0.067862 | 0.027089 | 0.069785 | 0.080312 | 0.078901 | 0.094166 | 0.09563 | 0.089008 | 0.077185 | 0
CO2/Urea Consumption for Non-Agricultural Purposes | 1 | disaggByST_subsource(Urea Consumption for Non-Agricultural Uses,CO2) | SD | 19 | 0.010407 | 0.0095908 | 0.010572 | 0.012503 | 0.011677 | 0.011615 | 0.010475 | 0.010572 | 0.012907 | 0.012321 | 0.011167 | 0.010673 | 0.0096356 | 0.0092316 | 0.0095268 | 0.0094513 | 0.0091071 | 0.012814 | 0.010538 | 0.0088964 | 0.012317 | 0.013292 | 0.012642 | 0.011998 | 0.0047685 | 0.012182 | 0.013976 | 0.013713 | 0.016263 | 0.016448 | 0.015389 | 0.013314 | 0
CO2/Urea Consumption for Non-Agricultural Purposes | 1 | disaggByST_subsource(Urea Consumption for Non-Agricultural Uses,CO2) | TN | 19 | 0.073068 | 0.067693 | 0.074898 | 0.088948 | 0.083593 | 0.083848 | 0.076447 | 0.078119 | 0.096366 | 0.092584 | 0.084264 | 0.080975 | 0.073481 | 0.070686 | 0.073094 | 0.073015 | 0.070815 | 0.099967 | 0.082385 | 0.069512 | 0.095912 | 0.10327 | 0.097878 | 0.092499 | 0.036729 | 0.094006 | 0.10763 | 0.10539 | 0.12536 | 0.12664 | 0.12005 | 0.10372 | 0
CO2/Urea Consumption for Non-Agricultural Purposes | 1 | disaggByST_subsource(Urea Consumption for Non-Agricultural Uses,CO2) | TX | 19 | 0.25463 | 0.23713 | 0.26341 | 0.31444 | 0.29663 | 0.29842 | 0.27296 | 0.28042 | 0.34874 | 0.33755 | 0.30943 | 0.30019 | 0.27499 | 0.2663 | 0.27693 | 0.27761 | 0.27168 | 0.38577 | 0.32057 | 0.27339 | 0.38093 | 0.41381 | 0.39547 | 0.377 | 0.15132 | 0.39152 | 0.4517 | 0.44403 | 0.52939 | 0.53745 | 0.50687 | 0.43907 | 0
CO2/Urea Consumption for Non-Agricultural Purposes | 1 | disaggByST_subsource(Urea Consumption for Non-Agricultural Uses,CO2) | UM | 19 | 0 | 0 | 0 | 0 | 0 | 0 | 0 | 0 | 0 | 0 | 0 | 0 | 0 | 0 | 0 | 0 | 0 | 0 | 0 | 0 | 0 | 0 | 0 | 0 | 0 | 0 | 0 | 0 | 0 | 0 | 0 | 0 | 0
CO2/Urea Consumption for Non-Agricultural Purposes | 1 | disaggByST_subsource(Urea Consumption for Non-Agricultural Uses,CO2) | UT | 19 | 0.025845 | 0.024258 | 0.027243 | 0.032867 | 0.031326 | 0.031704 | 0.029186 | 0.030112 | 0.037473 | 0.03618 | 0.033159 | 0.032156 | 0.029474 | 0.028528 | 0.029698 | 0.029953 | 0.029373 | 0.04205 | 0.035118 | 0.03002 | 0.041884 | 0.045419 | 0.043273 | 0.041271 | 0.01649 | 0.042527 | 0.049262 | 0.04871 | 0.058352 | 0.059395 | 0.05693 | 0.049635 | 0
CO2/Urea Consumption for Non-Agricultural Purposes | 1 | disaggByST_subsource(Urea Consumption for Non-Agricultural Uses,CO2) | VA | 19 | 0.092809 | 0.085884 | 0.095137 | 0.1127 | 0.10535 | 0.105 | 0.095277 | 0.097011 | 0.11939 | 0.11494 | 0.10498 | 0.10136 | 0.092383 | 0.089049 | 0.092444 | 0.092345 | 0.089249 | 0.12547 | 0.1033 | 0.087368 | 0.12109 | 0.13074 | 0.12413 | 0.11754 | 0.046667 | 0.11926 | 0.13621 | 0.13295 | 0.1574 | 0.15865 | 0.14975 | 0.12851 | 0
CO2/Urea Consumption for Non-Agricultural Purposes | 1 | disaggByST_subsource(Urea Consumption for Non-Agricultural Uses,CO2) | VI | 19 | 0.001552 | 0.0014285 | 0.0015679 | 0.0018452 | 0.0017148 | 0.0016971 | 0.0015256 | 0.0015393 | 0.0018778 | 0.0017831 | 0.001605 | 0.0015284 | 0.0013757 | 0.0013116 | 0.0013413 | 0.0013218 | 0.0012604 | 0.0017537 | 0.0014294 | 0.0011949 | 0.0016352 | 0.0017473 | 0.0016403 | 0.0015382 | 0.00060545 | 0.0015353 | 0.0017398 | 0.0016838 | 0.0019789 | 0.0019778 | 0.0018439 | 0.0015743 | 0
CO2/Urea Consumption for Non-Agricultural Purposes | 1 | disaggByST_subsource(Urea Consumption for Non-Agricultural Uses,CO2) | VT | 19 | 0.0084316 | 0.0077499 | 0.008495 | 0.010003 | 0.0093291 | 0.0092711 | 0.0083791 | 0.008484 | 0.010388 | 0.0099285 | 0.0090063 | 0.0086205 | 0.0078026 | 0.0074684 | 0.007666 | 0.007571 | 0.0072445 | 0.010092 | 0.0082307 | 0.0068874 | 0.0094453 | 0.01012 | 0.0094965 | 0.0089211 | 0.0035115 | 0.0089199 | 0.010103 | 0.0098115 | 0.011555 | 0.011571 | 0.011146 | 0.0095995 | 0
CO2/Urea Consumption for Non-Agricultural Purposes | 1 | disaggByST_subsource(Urea Consumption for Non-Agricultural Uses,CO2) | WA | 19 | 0.073196 | 0.068498 | 0.076544 | 0.091394 | 0.085889 | 0.086273 | 0.078608 | 0.080612 | 0.099818 | 0.095931 | 0.08732 | 0.084283 | 0.076732 | 0.073784 | 0.076406 | 0.07626 | 0.074095 | 0.10459 | 0.086537 | 0.073496 | 0.10176 | 0.11017 | 0.10459 | 0.09918 | 0.039608 | 0.10216 | 0.11813 | 0.11658 | 0.1392 | 0.14117 | 0.1339 | 0.11507 | 0
CO2/Urea Consumption for Non-Agricultural Purposes | 1 | disaggByST_subsource(Urea Consumption for Non-Agricultural Uses,CO2) | WI | 19 | 0.073218 | 0.067663 | 0.074537 | 0.088036 | 0.082031 | 0.081611 | 0.073812 | 0.074809 | 0.091654 | 0.087559 | 0.079393 | 0.076132 | 0.069034 | 0.06623 | 0.068187 | 0.067593 | 0.064871 | 0.090822 | 0.074388 | 0.062493 | 0.085877 | 0.092068 | 0.086735 | 0.081694 | 0.032288 | 0.082141 | 0.093454 | 0.090924 | 0.10744 | 0.108 | 0.10222 | 0.087671 | 0
CO2/Urea Consumption for Non-Agricultural Purposes | 1 | disaggByST_subsource(Urea Consumption for Non-Agricultural Uses,CO2) | WV | 19 | 0.02676 | 0.024516 | 0.026793 | 0.031467 | 0.029088 | 0.028706 | 0.025726 | 0.025841 | 0.031411 | 0.029749 | 0.026696 | 0.025366 | 0.022889 | 0.021906 | 0.022462 | 0.022187 | 0.02126 | 0.029688 | 0.024268 | 0.020368 | 0.027983 | 0.029958 | 0.028161 | 0.026407 | 0.010386 | 0.026274 | 0.029652 | 0.028544 | 0.033399 | 0.033286 | 0.031049 | 0.026512 | 0
CO2/Urea Consumption for Non-Agricultural Purposes | 1 | disaggByST_subsource(Urea Consumption for Non-Agricultural Uses,CO2) | WY | 19 | 0.006773 | 0.0062596 | 0.0069154 | 0.0081905 | 0.0076744 | 0.0076366 | 0.0068897 | 0.0069528 | 0.008491 | 0.0080747 | 0.0073026 | 0.0069651 | 0.0063392 | 0.0060855 | 0.0062957 | 0.0062662 | 0.0060789 | 0.0086581 | 0.0072007 | 0.0061713 | 0.0085194 | 0.0091569 | 0.0087429 | 0.0082949 | 0.0032728 | 0.008358 | 0.0094704 | 0.0091031 | 0.010709 | 0.010756 | 0.010014 | 0.0086067 | 0
CO2/Liming | 1 | disaggByST_source(Liming,CO2) | AK | 20 | 0 | 0 | 0 | 0 | 0 | 0 | 0 | 0 | 0 | 0 | 0 | 0 | 0 | 0 | 0 | 0 | 0 | 0 | 0 | 0 | 0 | 0 | 0 | 0 | 0 | 0 | 0 | 0 | 0 | 0 | 0 | 0 | 0
CO2/Liming | 1 | disaggByST_source(Liming,CO2) | AL | 20 | 0.089918 | 0.096049 | 0.085057 | 0.072889 | 0 | 0.099367 | 0.061156 | 0.092795 | 0.084458 | 0.097759 | 0.092547 | 0.048273 | 0 | 0 | 0.11995 | 0 | 0 | 0 | 0.14802 | 0 | 0.14334 | 0.071269 | 0 | 0.056462 | 0 | 0 | 0 | 0 | 0 | 0 | 0 | 0 | 0
CO2/Liming | 1 | disaggByST_source(Liming,CO2) | AR | 20 | 0.048875 | 0.052208 | 0.046233 | 0.039619 | 0.075252 | 0.076059 | 0.053431 | 0.087336 | 0.060327 | 0.09337 | 0.087328 | 0.054257 | 0.10367 | 0.14334 | 0.047906 | 0.1425 | 0.17091 | 0.093889 | 0.076939 | 0 | 0.072254 | 0.055942 | 0.13127 | 0.025325 | 0.031298 | 0.042306 | 0 | 0 | 0 | 0 | 0 | 0 | 0
CO2/Liming | 1 | disaggByST_source(Liming,CO2) | AS | 20 | 0 | 0 | 0 | 0 | 0 | 0 | 0 | 0 | 0 | 0 | 0 | 0 | 0 | 0 | 0 | 0 | 0 | 0 | 0 | 0 | 0 | 0 | 0 | 0 | 0 | 0 | 0 | 0 | 0 | 0 | 0 | 0 | 0
CO2/Liming | 1 | disaggByST_source(Liming,CO2) | AZ | 20 | 0 | 0 | 0 | 0 | 0 | 0 | 0 | 0 | 0 | 0 | 0 | 0 | 0 | 0 | 0 | 0 | 0 | 0 | 0 | 0 | 0 | 0 | 0 | 0 | 0 | 0 | 0 | 0 | 0 | 0 | 0 | 0 | 0
CO2/Liming | 1 | disaggByST_source(Liming,CO2) | CA | 20 | 0.0090858 | 0.0097053 | 0.0085947 | 0.0073651 | 0 | 0.026682 | 0.037981 | 0.051173 | 0.06636 | 0.10374 | 0.054276 | 0 | 0 | 0.058122 | 0.060904 | 0.10406 | 0.15086 | 0.082274 | 0.13715 | 0 | 0.12771 | 0.057858 | 0 | 0.1752 | 0.11224 | 0.0032634 | 0.055367 | 0 | 0 | 0 | 0.050769 | 0.05306 | 0
CO2/Liming | 1 | disaggByST_source(Liming,CO2) | CO | 20 | 0 | 0 | 0 | 0 | 0 | 0 | 0 | 0 | 0 | 0 | 0 | 0 | 0 | 0 | 0 | 0 | 0 | 0 | 0 | 0 | 0 | 0 | 0 | 0 | 0 | 0 | 0 | 0 | 0 | 0 | 0 | 0 | 0
CO2/Liming | 1 | disaggByST_source(Liming,CO2) | CT | 20 | 0 | 0 | 0 | 0 | 0.0085581 | 0 | 0 | 0.017058 | 0.015836 | 0 | 0 | 0 | 0.016651 | 0 | 0 | 0 | 0.006976 | 0 | 0.002927 | 0.0063307 | 0.0035151 | 0 | 0 | 0 | 0 | 0 | 0.0042294 | 0.012971 | 0 | 0 | 0.032978 | 0.034466 | 0
CO2/Liming | 1 | disaggByST_source(Liming,CO2) | DC | 20 | 0 | 0 | 0 | 0 | 0 | 0 | 0 | 0 | 0 | 0 | 0 | 0 | 0 | 0 | 0 | 0 | 0 | 0 | 0 | 0 | 0 | 0 | 0 | 0 | 0 | 0 | 0 | 0 | 0 | 0 | 0 | 0 | 0
CO2/Liming | 1 | disaggByST_source(Liming,CO2) | DE | 20 | 0 | 0 | 0 | 0 | 0 | 0 | 0 | 0 | 0 | 0 | 0 | 0 | 0 | 0 | 0 | 0 | 0 | 0 | 0 | 0 | 0 | 0 | 0 | 0 | 0 | 0 | 0 | 0 | 0 | 0 | 0 | 0 | 0
CO2/Liming | 1 | disaggByST_source(Liming,CO2) | FL | 20 | 0.37502 | 0.40059 | 0.35475 | 0.304 | 0.28065 | 0.24504 | 0.14903 | 0.23369 | 0 | 0.23941 | 0.23693 | 0.085375 | 0.12193 | 0.11075 | 0.14892 | 0.36659 | 0 | 0.26812 | 0.189 | 0 | 0.24645 | 0.11188 | 0.10465 | 0.22668 | 0.20397 | 0.18794 | 0.070362 | 0.10746 | 0.37858 | 0 | 0 | 0 | 0
CO2/Liming | 1 | disaggByST_source(Liming,CO2) | GA | 20 | 0 | 0 | 0 | 0 | 0 | 0 | 0.0041844 | 0 | 0 | 0 | 0 | 0 | 0 | 0 | 0 | 0 | 0 | 0 | 0 | 0 | 0.026558 | 0.047129 | 0 | 0 | 0 | 0 | 0 | 0 | 0.016847 | 0 | 0 | 0 | 0
CO2/Liming | 1 | disaggByST_source(Liming,CO2) | GU | 20 | 0 | 0 | 0 | 0 | 0 | 0 | 0 | 0 | 0 | 0 | 0 | 0 | 0 | 0 | 0 | 0 | 0 | 0 | 0 | 0 | 0 | 0 | 0 | 0 | 0 | 0 | 0 | 0 | 0 | 0 | 0 | 0 | 0
CO2/Liming | 1 | disaggByST_source(Liming,CO2) | HI | 20 | 0 | 0 | 0 | 0 | 0 | 0 | 0 | 0 | 0 | 0 | 0 | 0 | 0 | 0 | 0 | 0 | 0 | 0 | 0 | 0 | 0 | 0 | 0 | 0 | 0 | 0 | 0 | 0 | 0 | 0 | 0 | 0 | 0
CO2/Liming | 1 | disaggByST_source(Liming,CO2) | IA | 20 | 0.36594 | 0.39089 | 0.34616 | 0.29664 | 0.35118 | 0.40483 | 0.2163 | 0.30568 | 0.38081 | 0.51872 | 0.34688 | 0.31557 | 1.0958 | 0.49482 | 0.3268 | 0 | 0 | 0.49848 | 0.52686 | 0 | 0.35151 | 0.43681 | 0.44338 | 0.13244 | 0.11512 | 0.405 | 0.14726 | 0 | 0.12588 | 0 | 0 | 0 | 0
CO2/Liming | 1 | disaggByST_source(Liming,CO2) | ID | 20 | 0 | 0 | 0 | 0 | 0 | 0 | 0.20343 | 0 | 0.01659 | 0.024739 | 0.017744 | 0.007181 | 0 | 0 | 0 | 0 | 0 | 0 | 0 | 0 | 0 | 0 | 0 | 0 | 0 | 0 | 0 | 0 | 0 | 0.31261 | 0.5858 | 0.61223 | 0
CO2/Liming | 1 | disaggByST_source(Liming,CO2) | IL | 20 | 0.75537 | 0.80688 | 0.71454 | 0.61232 | 0.67874 | 0.82499 | 0.83044 | 0.7676 | 0.79179 | 0.81399 | 0.56711 | 0.77396 | 0.67143 | 0.75402 | 0.83557 | 1.4309 | 1.5783 | 1.2293 | 0.62304 | 0 | 0.74598 | 0.55942 | 0.996 | 0.69747 | 0.63675 | 0.74464 | 0.56136 | 0.76922 | 0.64111 | 0.52495 | 0.64221 | 0.67119 | 0
CO2/Liming | 1 | disaggByST_source(Liming,CO2) | IN | 20 | 0.44332 | 0.47355 | 0.41936 | 0.35937 | 0.4161 | 0.46617 | 0.48603 | 0.54926 | 1.0633 | 0.78606 | 0.46273 | 0.67422 | 0.71977 | 0.88362 | 0.44935 | 0.98152 | 0 | 0.70659 | 0.50596 | 1.239 | 0.72645 | 0.46746 | 0.75273 | 0.58122 | 0.49645 | 0.66671 | 0.53829 | 0.5239 | 0.39449 | 0.13242 | 0.14189 | 0.1483 | 0
CO2/Liming | 1 | disaggByST_source(Liming,CO2) | KS | 20 | 0.043549 | 0.046518 | 0.041195 | 0.035302 | 0.061677 | 0.053977 | 0.069525 | 0.11463 | 0.079556 | 0 | 0.03514 | 0.019149 | 0.0188 | 0.028668 | 0.0089127 | 0.11116 | 0 | 0 | 0.20573 | 0 | 0.024605 | 0.063605 | 0.075273 | 0.026985 | 0.021225 | 0.036432 | 0.019225 | 0 | 0 | 0.19579 | 0.16055 | 0.1678 | 0
CO2/Liming | 1 | disaggByST_source(Liming,CO2) | KY | 20 | 0.49063 | 0.52409 | 0.46411 | 0.39772 | 0.45446 | 0.32509 | 0.31351 | 0.17433 | 0.12556 | 0.30006 | 0.25155 | 0.23378 | 0.25085 | 0.28511 | 0.14743 | 0 | 0 | 0.24731 | 0 | 0.32015 | 0.16677 | 0.15135 | 0.21067 | 0.16482 | 0.12771 | 0.16979 | 0.15995 | 0.14391 | 0.064579 | 0 | 0 | 0 | 0
CO2/Liming | 1 | disaggByST_source(Liming,CO2) | LA | 20 | 0 | 0 | 0 | 0 | 0 | 0 | 0 | 0 | 0 | 0 | 0 | 0 | 0 | 0 | 0 | 0 | 0 | 0 | 0 | 0 | 0 | 0 | 0 | 0 | 0 | 0 | 0 | 0 | 0 | 0 | 0 | 0 | 0
CO2/Liming | 1 | disaggByST_source(Liming,CO2) | MA | 20 | 0 | 0 | 0 | 0 | 0 | 0 | 0 | 0 | 0 | 0 | 0 | 0 | 0 | 0 | 0 | 0 | 0 | 0 | 0 | 0 | 0.023824 | 0 | 0 | 0 | 0 | 0 | 0 | 0 | 0 | 0 | 0 | 0 | 0
CO2/Liming | 1 | disaggByST_source(Liming,CO2) | MD | 20 | 0 | 0 | 0 | 0 | 0 | 0 | 0 | 0 | 0 | 0 | 0 | 0 | 0 | 0 | 0 | 0 | 0 | 0 | 0 | 0 | 0 | 0 | 0 | 0 | 0 | 0 | 0 | 0 | 0 | 0 | 0 | 0 | 0
CO2/Liming | 1 | disaggByST_source(Liming,CO2) | ME | 20 | 0 | 0 | 0 | 0 | 0 | 0 | 0.002575 | 0 | 0 | 0 | 0 | 0 | 0 | 0 | 0 | 0 | 0 | 0 | 0 | 0 | 0 | 0 | 0 | 0 | 0 | 0 | 0 | 0 | 0 | 0 | 0 | 0 | 0
CO2/Liming | 1 | disaggByST_source(Liming,CO2) | MI | 20 | 0.064854 | 0.069276 | 0.061348 | 0.052572 | 0 | 0.040483 | 0.035728 | 0.035139 | 0.037327 | 0.039902 | 0.024702 | 0.029921 | 0 | 0.058908 | 0.08987 | 0.060901 | 0.053192 | 0.058076 | 0.27221 | 0.10853 | 0.09022 | 0.060923 | 0.13173 | 0.31843 | 0.34895 | 0 | 0 | 0.34917 | 0 | 0 | 0.025602 | 0.026757 | 0
CO2/Liming | 1 | disaggByST_source(Liming,CO2) | MN | 20 | 0.075193 | 0.08032 | 0.071128 | 0.060952 | 0.049283 | 0.048763 | 0.064053 | 0.078466 | 0.10369 | 0.11571 | 0.1089 | 0.078991 | 0.073052 | 0.055766 | 0.060161 | 0.022468 | 0.053192 | 0.059528 | 0.042651 | 0.10129 | 0.046868 | 0.027205 | 0.13035 | 0.070162 | 0.019066 | 0.043593 | 0.026146 | 0 | 0 | 0 | 0.042959 | 0.044897 | 0
CO2/Liming | 1 | disaggByST_source(Liming,CO2) | MO | 20 | 0.44458 | 0.47489 | 0.42055 | 0.36038 | 0.62857 | 0.37416 | 0.40234 | 0.3821 | 0.42229 | 0 | 0.34549 | 0.37302 | 0.37385 | 0.33106 | 0.15523 | 0.50672 | 0.71765 | 0.43702 | 0 | 0.49561 | 0.32846 | 0.29274 | 0.40299 | 0.39274 | 0.34679 | 0.20581 | 0.1884 | 0.24262 | 0 | 0 | 0 | 0 | 0
CO2/Liming | 1 | disaggByST_source(Liming,CO2) | MP | 20 | 0 | 0 | 0 | 0 | 0 | 0 | 0 | 0 | 0 | 0 | 0 | 0 | 0 | 0 | 0 | 0 | 0 | 0 | 0 | 0 | 0 | 0 | 0 | 0 | 0 | 0 | 0 | 0 | 0 | 0 | 0 | 0 | 0
CO2/Liming | 1 | disaggByST_source(Liming,CO2) | MS | 20 | 0.032583 | 0.034805 | 0.030822 | 0.026413 | 0.0085581 | 0 | 0 | 0.021152 | 0 | 0 | 0 | 0 | 0 | 0 | 0 | 0 | 0 | 0 | 0 | 0 | 0.037885 | 0 | 0.033047 | 0 | 0 | 0 | 0 | 0 | 0 | 0.1537 | 0.29594 | 0.30929 | 0
CO2/Liming | 1 | disaggByST_source(Liming,CO2) | MT | 20 | 0 | 0 | 0 | 0 | 0 | 0 | 0 | 0 | 0.008672 | 0 | 0.0027834 | 0 | 0 | 0 | 0 | 0 | 0 | 0 | 0 | 0 | 0 | 0 | 0.0055078 | 0 | 0 | 0 | 0 | 0 | 0 | 0 | 0 | 0 | 0
CO2/Liming | 1 | disaggByST_source(Liming,CO2) | NC | 20 | 0.02945 | 0.031459 | 0.027859 | 0.023873 | 0 | 0 | 0 | 0 | 0 | 0 | 0 | 0 | 0 | 0 | 0 | 0 | 0 | 0 | 0 | 0 | 0.00078113 | 0 | 0 | 0 | 0 | 0 | 0 | 0 | 0 | 0 | 0 | 0 | 0
CO2/Liming | 1 | disaggByST_source(Liming,CO2) | ND | 20 | 0.0050128 | 0.0053546 | 0.0047419 | 0.0040635 | 0 | 0 | 0 | 0 | 0 | 0 | 0 | 0 | 0 | 0 | 0 | 0 | 0 | 0 | 0 | 0 | 0 | 0 | 0 | 0 | 0 | 0 | 0 | 0 | 0 | 0.06621 | 0.16533 | 0.17279 | 0
CO2/Liming | 1 | disaggByST_source(Liming,CO2) | NE | 20 | 0.07206 | 0.076973 | 0.068165 | 0.058413 | 0.0844 | 0.090473 | 0.10171 | 0.1252 | 0.24734 | 0.17716 | 0.11586 | 0.23777 | 0.14664 | 0.2753 | 0.12701 | 0 | 0 | 0 | 0 | 0.60866 | 0.098812 | 0.10269 | 0 | 0 | 0.082021 | 0 | 0.27991 | 0 | 0.011699 | 0 | 0 | 0 | 0
CO2/Liming | 1 | disaggByST_source(Liming,CO2) | NH | 20 | 0 | 0 | 0 | 0 | 0 | 0 | 0 | 0 | 0 | 0 | 0 | 0 | 0 | 0 | 0 | 0 | 0 | 0 | 0 | 0 | 0 | 0 | 0 | 0 | 0 | 0 | 0 | 0 | 0 | 0 | 0 | 0 | 0
CO2/Liming | 1 | disaggByST_source(Liming,CO2) | NJ | 20 | 0 | 0 | 0 | 0 | 0 | 0 | 0 | 0 | 0 | 0 | 0 | 0.025533 | 0 | 0 | 0 | 0 | 0 | 0 | 0 | 0 | 0 | 0 | 0 | 0 | 0 | 0 | 0 | 0 | 0 | 0 | 0 | 0 | 0
CO2/Liming | 1 | disaggByST_source(Liming,CO2) | NM | 20 | 0 | 0 | 0 | 0 | 0 | 0 | 0 | 0 | 0 | 0 | 0 | 0 | 0 | 0 | 0 | 0 | 0 | 0 | 0 | 0 | 0 | 0 | 0 | 0 | 0 | 0 | 0 | 0 | 0 | 0.014661 | 0.026469 | 0.027664 | 0
CO2/Liming | 1 | disaggByST_source(Liming,CO2) | NV | 20 | 0 | 0 | 0 | 0 | 0.023904 | 0 | 0 | 0 | 0.023754 | 0 | 0 | 0 | 0 | 0 | 0 | 0 | 0 | 0 | 0 | 0 | 0 | 0 | 0 | 0 | 0 | 0 | 0 | 0 | 0 | 0 | 0 | 0 | 0
CO2/Liming | 1 | disaggByST_source(Liming,CO2) | NY | 20 | 0 | 0 | 0 | 0 | 0 | 0 | 0 | 0 | 0 | 0 | 0 | 0.073805 | 0.35076 | 0.3668 | 0.033423 | 0 | 0.10377 | 0.07937 | 0 | 0.091344 | 0.063662 | 0.054793 | 0.78027 | 0.050234 | 0.018707 | 0.023145 | 0.015764 | 0.016255 | 0.024334 | 0 | 0 | 0 | 0
CO2/Liming | 1 | disaggByST_source(Liming,CO2) | OH | 20 | 0.23435 | 0.25033 | 0.22168 | 0.18997 | 0 | 0.28369 | 0.35728 | 0.30431 | 0.38459 | 0 | 0.2258 | 0.21583 | 0.31584 | 0 | 0.23507 | 0.36955 | 0.56157 | 0.4317 | 0.89483 | 0.27584 | 0.3765 | 0.35366 | 0.41492 | 0.1424 | 0.097131 | 0.1682 | 0.12611 | 0.036104 | 0.045392 | 0 | 0 | 0 | 0
CO2/Liming | 1 | disaggByST_source(Liming,CO2) | OK | 20 | 0.081145 | 0.086678 | 0.076759 | 0.065778 | 0 | 0.075445 | 0.044419 | 0.069596 | 0.021492 | 0 | 0.056015 | 0 | 0 | 0.037308 | 0.030823 | 0.072727 | 0 | 0.050332 | 0.14008 | 0 | 0.051554 | 0.094642 | 0.083535 | 0.068086 | 0.12087 | 0.10573 | 0.037296 | 0.054064 | 0 | 0 | 0 | 0 | 0
CO2/Liming | 1 | disaggByST_source(Liming,CO2) | OR | 20 | 0 | 0 | 0 | 0 | 0 | 0 | 0 | 0 | 0 | 0 | 0 | 0 | 0 | 0 | 0 | 0 | 0 | 0 | 0 | 0 | 0 | 0 | 0 | 0 | 0 | 0 | 0 | 0 | 0 | 0.19485 | 0.16316 | 0.17052 | 0
CO2/Liming | 1 | disaggByST_source(Liming,CO2) | PA | 20 | 0.22996 | 0.24564 | 0.21753 | 0.18641 | 0.24169 | 0.2064 | 0.20182 | 0.11668 | 0.14893 | 0 | 0.19588 | 0.3044 | 0.29489 | 0.14884 | 0.36059 | 0 | 0.52407 | 0 | 0.25549 | 0 | 0.37963 | 0.1912 | 0.2428 | 0.13908 | 0.17735 | 0.09315 | 0.1711 | 0.19278 | 0.13524 | 0 | 0 | 0 | 0
CO2/Liming | 1 | disaggByST_source(Liming,CO2) | PR | 20 | 0 | 0 | 0 | 0 | 0 | 0 | 0 | 0 | 0 | 0 | 0 | 0 | 0 | 0 | 0 | 0 | 0 | 0 | 0 | 0 | 0 | 0 | 0 | 0 | 0 | 0 | 0 | 0 | 0 | 0 | 0 | 0 | 0
CO2/Liming | 1 | disaggByST_source(Liming,CO2) | RI | 20 | 0 | 0 | 0 | 0 | 0 | 0 | 0 | 0 | 0 | 0 | 0 | 0 | 0 | 0 | 0 | 0 | 0 | 0 | 0 | 0 | 0 | 0 | 0 | 0 | 0 | 0 | 0 | 0 | 0 | 0 | 0 | 0 | 0
CO2/Liming | 1 | disaggByST_source(Liming,CO2) | SC | 20 | 0 | 0 | 0 | 0 | 0 | 0 | 0 | 0 | 0 | 0 | 0 | 0 | 0 | 0 | 0 | 0 | 0 | 0 | 0 | 0.050646 | 0 | 0 | 0.0091797 | 0 | 0 | 0 | 0.013457 | 0 | 0.0037437 | 0 | 0 | 0 | 0
CO2/Liming | 1 | disaggByST_source(Liming,CO2) | SD | 20 | 0 | 0 | 0 | 0 | 0 | 0 | 0 | 0 | 0 | 0 | 0 | 0 | 0 | 0 | 0 | 0 | 0 | 0 | 0 | 0 | 0 | 0 | 0 | 0 | 0 | 0 | 0 | 0 | 0 | 0.051577 | 0 | 0 | 0
CO2/Liming | 1 | disaggByST_source(Liming,CO2) | TN | 20 | 0.17075 | 0.18239 | 0.16152 | 0.13841 | 0.20893 | 0.18033 | 0.18765 | 0.18968 | 0.16288 | 0.2043 | 0.55319 | 0.24136 | 0.084332 | 0.079722 | 0.10361 | 0.14841 | 0.29909 | 0.10647 | 0 | 0 | 0.08358 | 0.056325 | 0.17028 | 0.070577 | 0.069071 | 0.064625 | 0.068824 | 0.060123 | 0 | 0.22606 | 0.39531 | 0.41314 | 0
CO2/Liming | 1 | disaggByST_source(Liming,CO2) | TX | 20 | 0.15916 | 0.17001 | 0.15055 | 0.12902 | 0.14254 | 0.18095 | 0.16255 | 0.14977 | 0.15836 | 0.21228 | 0.066105 | 0.23658 | 0 | 0 | 0.14743 | 0 | 0 | 0 | 0.51432 | 0 | 0.18317 | 0.223 | 0.19002 | 0.17437 | 0.16728 | 0.37387 | 0.23339 | 0.19721 | 0.091721 | 0 | 0 | 0 | 0
CO2/Liming | 1 | disaggByST_source(Liming,CO2) | UM | 20 | 0 | 0 | 0 | 0 | 0 | 0 | 0 | 0 | 0 | 0 | 0 | 0 | 0 | 0 | 0 | 0 | 0 | 0 | 0 | 0 | 0 | 0 | 0 | 0 | 0 | 0 | 0 | 0 | 0 | 0 | 0 | 0 | 0
CO2/Liming | 1 | disaggByST_source(Liming,CO2) | UT | 20 | 0 | 0 | 0 | 0 | 0 | 0 | 0 | 0.0037527 | 0.0033934 | 0.014365 | 0.01844 | 0.0055853 | 0 | 0.0054981 | 0.0048277 | 0.033703 | 0 | 0.0029038 | 0 | 0 | 0 | 0 | 0 | 0 | 0 | 0 | 0 | 0 | 0 | 0 | 0 | 0 | 0
CO2/Liming | 1 | disaggByST_source(Liming,CO2) | VA | 20 | 0.30766 | 0.32864 | 0.29103 | 0.2494 | 0.28861 | 0.25884 | 0.24913 | 0.27429 | 0.22962 | 0.61847 | 0.40359 | 0.35626 | 0.30134 | 0.34363 | 0.20945 | 0 | 0 | 0 | 0.3111 | 0 | 0.21598 | 0.23718 | 0.42043 | 0.21049 | 0.26477 | 0.25041 | 0.1834 | 0.21022 | 0.16706 | 0 | 0 | 0 | 0
CO2/Liming | 1 | disaggByST_source(Liming,CO2) | VI | 20 | 0 | 0 | 0 | 0 | 0 | 0 | 0 | 0 | 0 | 0 | 0 | 0 | 0 | 0 | 0 | 0 | 0 | 0 | 0 | 0 | 0 | 0 | 0 | 0 | 0 | 0 | 0 | 0 | 0 | 0 | 0 | 0 | 0
CO2/Liming | 1 | disaggByST_source(Liming,CO2) | VT | 20 | 0 | 0 | 0 | 0 | 0 | 0 | 0 | 0 | 0 | 0 | 0 | 0 | 0 | 0 | 0 | 0 | 0 | 0 | 0 | 0 | 0 | 0 | 0 | 0 | 0 | 0 | 0 | 0 | 0 | 0.18728 | 0.18615 | 0.19455 | 0
CO2/Liming | 1 | disaggByST_source(Liming,CO2) | WA | 20 | 0.0062661 | 0.0066933 | 0.0059273 | 0.0050794 | 0 | 0.00061338 | 0 | 0 | 0 | 0 | 0 | 0 | 0 | 0 | 0 | 0 | 0 | 0 | 0 | 0 | 0 | 0 | 0 | 0 | 0 | 0 | 0 | 0.0080479 | 0 | 0 | 0 | 0 | 0
CO2/Liming | 1 | disaggByST_source(Liming,CO2) | WI | 20 | 0.14913 | 0.1593 | 0.14107 | 0.12089 | 0.12217 | 0.12973 | 0.12457 | 0.14533 | 0.14252 | 0.13287 | 0.099505 | 0.08697 | 0.094 | 0.12449 | 0.12515 | 0 | 0 | 0.10696 | 0.17855 | 0.3717 | 0.16755 | 0.15595 | 0.24097 | 0.17976 | 0.12879 | 0.16 | 0.11535 | 0.14498 | 0.13898 | 0 | 0 | 0 | 0
CO2/Liming | 1 | disaggByST_source(Liming,CO2) | WV | 20 | 0.0056395 | 0.006024 | 0.0053346 | 0.0045714 | 0 | 0 | 0 | 0 | 0 | 0 | 0 | 0 | 0 | 0 | 0 | 0 | 0 | 0.0058076 | 0 | 0 | 0 | 0 | 0 | 0.0041516 | 0 | 0 | 0 | 0 | 0 | 0.1433 | 0 | 0 | 0
CO2/Liming | 1 | disaggByST_source(Liming,CO2) | WY | 20 | 0 | 0 | 0 | 0 | 0.011509 | 0 | 0 | 0 | 0 | 0 | 0 | 0 | 0 | 0 | 0 | 0 | 0 | 0 | 0 | 0 | 0 | 0 | 0 | 0 | 0 | 0 | 0 | 0 | 0 | 0 | 0 | 0 | 0
CO2/Ferroalloy Production | 1 | disaggByST_subsource(Ferroalloy Production,CO2) | AK | 21 | 0 | 0 | 0 | 0 | 0 | 0 | 0 | 0 | 0 | 0 | 0 | 0 | 0 | 0 | 0 | 0 | 0 | 0 | 0 | 0 | 0 | 0 | 0 | 0 | 0 | 0 | 0 | 0 | 0 | 0 | 0 | 0 | 0
CO2/Ferroalloy Production | 1 | disaggByST_subsource(Ferroalloy Production,CO2) | AL | 21 | 0 | 0 | 0 | 0 | 0 | 0 | 0 | 0 | 0.13504 | 0.13504 | 0.13504 | 0.13504 | 0.13504 | 0.13504 | 0.13504 | 0.13504 | 0.13504 | 0.13504 | 0.13504 | 0.13504 | 0.1441 | 0.12561 | 0.13541 | 0.15673 | 0.12767 | 0.15621 | 0.12945 | 0.16358 | 0.15407 | 0.10947 | 0.15913 | 0.15497 | 0
CO2/Ferroalloy Production | 1 | disaggByST_subsource(Ferroalloy Production,CO2) | AR | 21 | 0.2399 | 0.20285 | 0.20751 | 0.19869 | 0.1869 | 0.18908 | 0.20297 | 0.21619 | 0.19575 | 0.17215 | 0.13037 | 0.068367 | 0.052781 | 0.046367 | 0.062752 | 0.058852 | 0.05444 | 0.06124 | 0.067825 | 0.049361 | 0.080473 | 0.089089 | 0.10601 | 0.11569 | 0.14581 | 0.15141 | 0 | 0 | 0 | 0 | 0 | 0 | 0
CO2/Ferroalloy Production | 1 | disaggByST_subsource(Ferroalloy Production,CO2) | AS | 21 | 0 | 0 | 0 | 0 | 0 | 0 | 0 | 0 | 0 | 0 | 0 | 0 | 0 | 0 | 0 | 0 | 0 | 0 | 0 | 0 | 0 | 0 | 0 | 0 | 0 | 0 | 0 | 0 | 0 | 0 | 0 | 0 | 0
CO2/Ferroalloy Production | 1 | disaggByST_subsource(Ferroalloy Production,CO2) | AZ | 21 | 0 | 0 | 0 | 0 | 0 | 0 | 0 | 0 | 0 | 0 | 0 | 0 | 0 | 0 | 0 | 0 | 0 | 0 | 0 | 0 | 0 | 0 | 0 | 0 | 0 | 0 | 0 | 0 | 0 | 0 | 0 | 0 | 0
CO2/Ferroalloy Production | 1 | disaggByST_subsource(Ferroalloy Production,CO2) | CA | 21 | 0 | 0 | 0 | 0 | 0 | 0 | 0 | 0 | 0 | 0 | 0 | 0 | 0 | 0 | 0 | 0 | 0 | 0 | 0 | 0 | 0 | 0 | 0 | 0 | 0 | 0 | 0 | 0 | 0 | 0 | 0 | 0 | 0
CO2/Ferroalloy Production | 1 | disaggByST_subsource(Ferroalloy Production,CO2) | CO | 21 | 0 | 0 | 0 | 0 | 0 | 0 | 0 | 0 | 0 | 0 | 0 | 0 | 0 | 0 | 0 | 0 | 0 | 0 | 0 | 0 | 0 | 0 | 0 | 0 | 0 | 0 | 0 | 0 | 0 | 0 | 0 | 0 | 0
CO2/Ferroalloy Production | 1 | disaggByST_subsource(Ferroalloy Production,CO2) | CT | 21 | 0 | 0 | 0 | 0 | 0 | 0 | 0 | 0 | 0 | 0 | 0 | 0 | 0 | 0 | 0 | 0 | 0 | 0 | 0 | 0 | 0 | 0 | 0 | 0 | 0 | 0 | 0 | 0 | 0 | 0 | 0 | 0 | 0
CO2/Ferroalloy Production | 1 | disaggByST_subsource(Ferroalloy Production,CO2) | DC | 21 | 0 | 0 | 0 | 0 | 0 | 0 | 0 | 0 | 0 | 0 | 0 | 0 | 0 | 0 | 0 | 0 | 0 | 0 | 0 | 0 | 0 | 0 | 0 | 0 | 0 | 0 | 0 | 0 | 0 | 0 | 0 | 0 | 0
CO2/Ferroalloy Production | 1 | disaggByST_subsource(Ferroalloy Production,CO2) | DE | 21 | 0 | 0 | 0 | 0 | 0 | 0 | 0 | 0 | 0 | 0 | 0 | 0 | 0 | 0 | 0 | 0 | 0 | 0 | 0 | 0 | 0 | 0 | 0 | 0 | 0 | 0 | 0 | 0 | 0 | 0 | 0 | 0 | 0
CO2/Ferroalloy Production | 1 | disaggByST_subsource(Ferroalloy Production,CO2) | FL | 21 | 0 | 0 | 0 | 0 | 0 | 0 | 0 | 0 | 0 | 0 | 0 | 0 | 0 | 0 | 0 | 0 | 0 | 0 | 0 | 0 | 0 | 0 | 0 | 0 | 0 | 0 | 0 | 0 | 0 | 0 | 0 | 0 | 0
CO2/Ferroalloy Production | 1 | disaggByST_subsource(Ferroalloy Production,CO2) | GA | 21 | 0 | 0 | 0 | 0 | 0 | 0 | 0 | 0 | 0 | 0 | 0 | 0 | 0 | 0 | 0 | 0 | 0 | 0 | 0 | 0 | 0 | 0 | 0 | 0 | 0 | 0 | 0 | 0 | 0 | 0 | 0 | 0 | 0
CO2/Ferroalloy Production | 1 | disaggByST_subsource(Ferroalloy Production,CO2) | GU | 21 | 0 | 0 | 0 | 0 | 0 | 0 | 0 | 0 | 0 | 0 | 0 | 0 | 0 | 0 | 0 | 0 | 0 | 0 | 0 | 0 | 0 | 0 | 0 | 0 | 0 | 0 | 0 | 0 | 0 | 0 | 0 | 0 | 0
CO2/Ferroalloy Production | 1 | disaggByST_subsource(Ferroalloy Production,CO2) | HI | 21 | 0 | 0 | 0 | 0 | 0 | 0 | 0 | 0 | 0 | 0 | 0 | 0 | 0 | 0 | 0 | 0 | 0 | 0 | 0 | 0 | 0 | 0 | 0 | 0 | 0 | 0 | 0 | 0 | 0 | 0 | 0 | 0 | 0
CO2/Ferroalloy Production | 1 | disaggByST_subsource(Ferroalloy Production,CO2) | IA | 21 | 0 | 0 | 0 | 0 | 0 | 0 | 0 | 0 | 0 | 0 | 0 | 0 | 0 | 0 | 0 | 0 | 0 | 0 | 0 | 0 | 0 | 0 | 0 | 0 | 0 | 0 | 0 | 0 | 0 | 0 | 0 | 0 | 0
CO2/Ferroalloy Production | 1 | disaggByST_subsource(Ferroalloy Production,CO2) | ID | 21 | 0 | 0 | 0 | 0 | 0 | 0 | 0 | 0 | 0 | 0 | 0 | 0 | 0 | 0 | 0 | 0 | 0 | 0 | 0 | 0 | 0 | 0 | 0 | 0 | 0 | 0 | 0 | 0 | 0 | 0 | 0 | 0 | 0
CO2/Ferroalloy Production | 1 | disaggByST_subsource(Ferroalloy Production,CO2) | IL | 21 | 0 | 0 | 0 | 0 | 0 | 0 | 0 | 0 | 0 | 0 | 0 | 0 | 0 | 0 | 0 | 0 | 0 | 0 | 0 | 0 | 0 | 0 | 0 | 0 | 0 | 0 | 0 | 0 | 0 | 0 | 0 | 0 | 0
CO2/Ferroalloy Production | 1 | disaggByST_subsource(Ferroalloy Production,CO2) | IN | 21 | 0 | 0 | 0 | 0 | 0 | 0 | 0 | 0 | 0 | 0 | 0 | 0 | 0 | 0 | 0 | 0 | 0 | 0 | 0 | 0 | 0 | 0 | 0 | 0 | 0 | 0 | 0 | 0 | 0 | 0 | 0 | 0 | 0
CO2/Ferroalloy Production | 1 | disaggByST_subsource(Ferroalloy Production,CO2) | KS | 21 | 0 | 0 | 0 | 0 | 0 | 0 | 0 | 0 | 0 | 0 | 0 | 0 | 0 | 0 | 0 | 0 | 0 | 0 | 0 | 0 | 0 | 0 | 0 | 0 | 0 | 0 | 0 | 0 | 0 | 0 | 0 | 0 | 0
CO2/Ferroalloy Production | 1 | disaggByST_subsource(Ferroalloy Production,CO2) | KY | 21 | 0.37706 | 0.37706 | 0.37706 | 0.37706 | 0.37706 | 0.37706 | 0.37706 | 0.37706 | 0.37706 | 0.37706 | 0.37706 | 0.37706 | 0.37706 | 0.37706 | 0.37706 | 0.37706 | 0.37706 | 0.37706 | 0.37706 | 0.37706 | 0.37116 | 0.36739 | 0.39263 | 0.29458 | 0.30937 | 0.25786 | 0.25382 | 0.29782 | 0.25028 | 0.24705 | 0.11497 | 0.17715 | 0
CO2/Ferroalloy Production | 1 | disaggByST_subsource(Ferroalloy Production,CO2) | LA | 21 | 0 | 0 | 0 | 0 | 0 | 0 | 0 | 0 | 0 | 0 | 0 | 0 | 0 | 0 | 0 | 0 | 0 | 0 | 0 | 0 | 0 | 0 | 0 | 0 | 0 | 0 | 0 | 0 | 0 | 0 | 0 | 0 | 0
CO2/Ferroalloy Production | 1 | disaggByST_subsource(Ferroalloy Production,CO2) | MA | 21 | 0 | 0 | 0 | 0 | 0 | 0 | 0 | 0 | 0 | 0 | 0 | 0 | 0 | 0 | 0 | 0 | 0 | 0 | 0 | 0 | 0 | 0 | 0 | 0 | 0 | 0 | 0 | 0 | 0 | 0 | 0 | 0 | 0
CO2/Ferroalloy Production | 1 | disaggByST_subsource(Ferroalloy Production,CO2) | MD | 21 | 0 | 0 | 0 | 0 | 0 | 0 | 0 | 0 | 0 | 0 | 0 | 0 | 0 | 0 | 0 | 0 | 0 | 0 | 0 | 0 | 0 | 0 | 0 | 0 | 0 | 0 | 0 | 0 | 0 | 0 | 0 | 0 | 0
CO2/Ferroalloy Production | 1 | disaggByST_subsource(Ferroalloy Production,CO2) | ME | 21 | 0 | 0 | 0 | 0 | 0 | 0 | 0 | 0 | 0 | 0 | 0 | 0 | 0 | 0 | 0 | 0 | 0 | 0 | 0 | 0 | 0 | 0 | 0 | 0 | 0 | 0 | 0 | 0 | 0 | 0 | 0 | 0 | 0
CO2/Ferroalloy Production | 1 | disaggByST_subsource(Ferroalloy Production,CO2) | MI | 21 | 0.2399 | 0.20285 | 0.20751 | 0.19869 | 0.1869 | 0.18908 | 0.20297 | 0.21619 | 0.19575 | 0.17215 | 0.13037 | 0.068367 | 0.052781 | 0.046367 | 0.062752 | 0.058852 | 0.05444 | 0.06124 | 0.067825 | 0.049361 | 0.080473 | 0.089089 | 0.10601 | 0.11569 | 0.14581 | 0.15141 | 0.16578 | 0.16866 | 0.19131 | 0.12795 | 0.095894 | 0.10899 | 0
CO2/Ferroalloy Production | 1 | disaggByST_subsource(Ferroalloy Production,CO2) | MN | 21 | 0 | 0 | 0 | 0 | 0 | 0 | 0 | 0 | 0 | 0 | 0 | 0 | 0 | 0 | 0 | 0 | 0 | 0 | 0 | 0 | 0 | 0 | 0 | 0 | 0 | 0 | 0 | 0 | 0 | 0 | 0 | 0 | 0
CO2/Ferroalloy Production | 1 | disaggByST_subsource(Ferroalloy Production,CO2) | MO | 21 | 0 | 0 | 0 | 0 | 0 | 0 | 0 | 0 | 0 | 0 | 0 | 0 | 0 | 0 | 0 | 0 | 0 | 0 | 0 | 0 | 0 | 0 | 0 | 0 | 0 | 0 | 0 | 0 | 0 | 0 | 0 | 0 | 0
CO2/Ferroalloy Production | 1 | disaggByST_subsource(Ferroalloy Production,CO2) | MP | 21 | 0 | 0 | 0 | 0 | 0 | 0 | 0 | 0 | 0 | 0 | 0 | 0 | 0 | 0 | 0 | 0 | 0 | 0 | 0 | 0 | 0 | 0 | 0 | 0 | 0 | 0 | 0 | 0 | 0 | 0 | 0 | 0 | 0
CO2/Ferroalloy Production | 1 | disaggByST_subsource(Ferroalloy Production,CO2) | MS | 21 | 0 | 0 | 0 | 0 | 0 | 0 | 0 | 0 | 0 | 0 | 0 | 0 | 0 | 0 | 0 | 0 | 0 | 0 | 0 | 0 | 0 | 0 | 0 | 0 | 0 | 0 | 0 | 0 | 0 | 0 | 0 | 0 | 0
CO2/Ferroalloy Production | 1 | disaggByST_subsource(Ferroalloy Production,CO2) | MT | 21 | 0 | 0 | 0 | 0 | 0 | 0 | 0 | 0 | 0 | 0 | 0 | 0 | 0 | 0 | 0 | 0 | 0 | 0 | 0 | 0 | 0 | 0 | 0 | 0 | 0 | 0 | 0 | 0 | 0 | 0 | 0 | 0 | 0
CO2/Ferroalloy Production | 1 | disaggByST_subsource(Ferroalloy Production,CO2) | NC | 21 | 0 | 0 | 0 | 0 | 0 | 0 | 0 | 0 | 0 | 0 | 0 | 0 | 0 | 0 | 0 | 0 | 0 | 0 | 0 | 0 | 0 | 0 | 0 | 0 | 0 | 0 | 0 | 0 | 0 | 0 | 0 | 0 | 0
CO2/Ferroalloy Production | 1 | disaggByST_subsource(Ferroalloy Production,CO2) | ND | 21 | 0 | 0 | 0 | 0 | 0 | 0 | 0 | 0 | 0 | 0 | 0 | 0 | 0 | 0 | 0 | 0 | 0 | 0 | 0 | 0 | 0 | 0 | 0 | 0 | 0 | 0 | 0 | 0 | 0 | 0 | 0 | 0 | 0
CO2/Ferroalloy Production | 1 | disaggByST_subsource(Ferroalloy Production,CO2) | NE | 21 | 0 | 0 | 0 | 0 | 0 | 0 | 0 | 0 | 0 | 0 | 0 | 0 | 0 | 0 | 0 | 0 | 0 | 0 | 0 | 0 | 0 | 0 | 0 | 0 | 0 | 0 | 0 | 0 | 0 | 0 | 0 | 0 | 0
CO2/Ferroalloy Production | 1 | disaggByST_subsource(Ferroalloy Production,CO2) | NH | 21 | 0 | 0 | 0 | 0 | 0 | 0 | 0 | 0 | 0 | 0 | 0 | 0 | 0 | 0 | 0 | 0 | 0 | 0 | 0 | 0 | 0 | 0 | 0 | 0 | 0 | 0 | 0 | 0 | 0 | 0 | 0 | 0 | 0
CO2/Ferroalloy Production | 1 | disaggByST_subsource(Ferroalloy Production,CO2) | NJ | 21 | 0 | 0 | 0 | 0 | 0 | 0 | 0 | 0 | 0 | 0 | 0 | 0 | 0 | 0 | 0 | 0 | 0 | 0 | 0 | 0 | 0 | 0 | 0 | 0 | 0 | 0 | 0 | 0 | 0 | 0 | 0 | 0 | 0
CO2/Ferroalloy Production | 1 | disaggByST_subsource(Ferroalloy Production,CO2) | NM | 21 | 0 | 0 | 0 | 0 | 0 | 0 | 0 | 0 | 0 | 0 | 0 | 0 | 0 | 0 | 0 | 0 | 0 | 0 | 0 | 0 | 0 | 0 | 0 | 0 | 0 | 0 | 0 | 0 | 0 | 0 | 0 | 0 | 0
CO2/Ferroalloy Production | 1 | disaggByST_subsource(Ferroalloy Production,CO2) | NV | 21 | 0 | 0 | 0 | 0 | 0 | 0 | 0 | 0 | 0 | 0 | 0 | 0 | 0 | 0 | 0 | 0 | 0 | 0 | 0 | 0 | 0 | 0 | 0 | 0 | 0 | 0 | 0 | 0 | 0 | 0 | 0 | 0 | 0
CO2/Ferroalloy Production | 1 | disaggByST_subsource(Ferroalloy Production,CO2) | NY | 21 | 0 | 0 | 0 | 0 | 0 | 0 | 0 | 0 | 0 | 0 | 0 | 0 | 0 | 0 | 0 | 0 | 0 | 0 | 0 | 0 | 0 | 0 | 0 | 0 | 0 | 0 | 0 | 0 | 0 | 0 | 0 | 0 | 0
CO2/Ferroalloy Production | 1 | disaggByST_subsource(Ferroalloy Production,CO2) | OH | 21 | 0.81491 | 0.74082 | 0.75014 | 0.7325 | 0.70892 | 0.71328 | 0.74107 | 0.7675 | 0.72663 | 0.81214 | 0.72857 | 0.60457 | 0.5734 | 0.56057 | 0.59334 | 0.58554 | 0.57672 | 0.59032 | 0.60349 | 0.56656 | 0.61604 | 0.64445 | 0.69416 | 0.66669 | 0.79669 | 0.73429 | 0.71521 | 0.80463 | 0.8435 | 0.6483 | 0.64885 | 0.72513 | 0
CO2/Ferroalloy Production | 1 | disaggByST_subsource(Ferroalloy Production,CO2) | OK | 21 | 0 | 0 | 0 | 0 | 0 | 0 | 0 | 0 | 0 | 0 | 0 | 0 | 0 | 0 | 0 | 0 | 0 | 0 | 0 | 0 | 0 | 0 | 0 | 0 | 0 | 0 | 0 | 0 | 0 | 0 | 0 | 0 | 0
CO2/Ferroalloy Production | 1 | disaggByST_subsource(Ferroalloy Production,CO2) | OR | 21 | 0 | 0 | 0 | 0 | 0 | 0 | 0 | 0 | 0 | 0 | 0 | 0 | 0 | 0 | 0 | 0 | 0 | 0 | 0 | 0 | 0 | 0 | 0 | 0 | 0 | 0 | 0 | 0 | 0 | 0 | 0 | 0 | 0
CO2/Ferroalloy Production | 1 | disaggByST_subsource(Ferroalloy Production,CO2) | PA | 21 | 0.47979 | 0.40571 | 0.41502 | 0.39739 | 0.56071 | 0.56725 | 0.60892 | 0.64857 | 0.58726 | 0.51646 | 0.3911 | 0.2051 | 0.15834 | 0.1391 | 0.18826 | 0.17656 | 0.16332 | 0.18372 | 0.20348 | 0.14808 | 0.24142 | 0.26727 | 0.31803 | 0.34707 | 0.43744 | 0.45424 | 0.49733 | 0.50599 | 0.57394 | 0.38385 | 0.28768 | 0.32696 | 0
CO2/Ferroalloy Production | 1 | disaggByST_subsource(Ferroalloy Production,CO2) | PR | 21 | 0 | 0 | 0 | 0 | 0 | 0 | 0 | 0 | 0 | 0 | 0 | 0 | 0 | 0 | 0 | 0 | 0 | 0 | 0 | 0 | 0 | 0 | 0 | 0 | 0 | 0 | 0 | 0 | 0 | 0 | 0 | 0 | 0
CO2/Ferroalloy Production | 1 | disaggByST_subsource(Ferroalloy Production,CO2) | RI | 21 | 0 | 0 | 0 | 0 | 0 | 0 | 0 | 0 | 0 | 0 | 0 | 0 | 0 | 0 | 0 | 0 | 0 | 0 | 0 | 0 | 0 | 0 | 0 | 0 | 0 | 0 | 0 | 0 | 0 | 0 | 0 | 0 | 0
CO2/Ferroalloy Production | 1 | disaggByST_subsource(Ferroalloy Production,CO2) | SC | 21 | 0 | 0 | 0 | 0 | 0 | 0 | 0 | 0 | 0 | 0 | 0 | 0 | 0 | 0 | 0 | 0 | 0 | 0 | 0 | 0 | 0 | 0 | 0 | 0 | 0 | 0 | 0 | 0 | 0 | 0 | 0 | 0 | 0
CO2/Ferroalloy Production | 1 | disaggByST_subsource(Ferroalloy Production,CO2) | SD | 21 | 0 | 0 | 0 | 0 | 0 | 0 | 0 | 0 | 0 | 0 | 0 | 0 | 0 | 0 | 0 | 0 | 0 | 0 | 0 | 0 | 0 | 0 | 0 | 0 | 0 | 0 | 0 | 0 | 0 | 0 | 0 | 0 | 0
CO2/Ferroalloy Production | 1 | disaggByST_subsource(Ferroalloy Production,CO2) | TN | 21 | 0 | 0 | 0 | 0 | 0 | 0 | 0 | 0 | 0 | 0 | 0 | 0 | 0 | 0 | 0 | 0 | 0 | 0 | 0 | 0 | 0 | 0 | 0 | 0 | 0 | 0 | 0 | 0 | 0 | 0 | 0 | 0 | 0
CO2/Ferroalloy Production | 1 | disaggByST_subsource(Ferroalloy Production,CO2) | TX | 21 | 0 | 0 | 0 | 0 | 0 | 0 | 0 | 0 | 0 | 0 | 0 | 0 | 0 | 0 | 0 | 0 | 0 | 0 | 0 | 0 | 0 | 0 | 0 | 0 | 0 | 0 | 0 | 0 | 0 | 0 | 0 | 0 | 0
CO2/Ferroalloy Production | 1 | disaggByST_subsource(Ferroalloy Production,CO2) | UM | 21 | 0 | 0 | 0 | 0 | 0 | 0 | 0 | 0 | 0 | 0 | 0 | 0 | 0 | 0 | 0 | 0 | 0 | 0 | 0 | 0 | 0 | 0 | 0 | 0 | 0 | 0 | 0 | 0 | 0 | 0 | 0 | 0 | 0
CO2/Ferroalloy Production | 1 | disaggByST_subsource(Ferroalloy Production,CO2) | UT | 21 | 0 | 0 | 0 | 0 | 0 | 0 | 0 | 0 | 0 | 0 | 0 | 0 | 0 | 0 | 0 | 0 | 0 | 0 | 0 | 0 | 0 | 0 | 0 | 0 | 0 | 0 | 0 | 0 | 0 | 0 | 0 | 0 | 0
CO2/Ferroalloy Production | 1 | disaggByST_subsource(Ferroalloy Production,CO2) | VA | 21 | 0 | 0 | 0 | 0 | 0 | 0 | 0 | 0 | 0 | 0 | 0 | 0 | 0 | 0 | 0 | 0 | 0 | 0 | 0 | 0 | 0 | 0 | 0 | 0 | 0 | 0 | 0 | 0 | 0 | 0 | 0 | 0 | 0
CO2/Ferroalloy Production | 1 | disaggByST_subsource(Ferroalloy Production,CO2) | VI | 21 | 0 | 0 | 0 | 0 | 0 | 0 | 0 | 0 | 0 | 0 | 0 | 0 | 0 | 0 | 0 | 0 | 0 | 0 | 0 | 0 | 0 | 0 | 0 | 0 | 0 | 0 | 0 | 0 | 0 | 0 | 0 | 0 | 0
CO2/Ferroalloy Production | 1 | disaggByST_subsource(Ferroalloy Production,CO2) | VT | 21 | 0 | 0 | 0 | 0 | 0 | 0 | 0 | 0 | 0 | 0 | 0 | 0 | 0 | 0 | 0 | 0 | 0 | 0 | 0 | 0 | 0 | 0 | 0 | 0 | 0 | 0 | 0 | 0 | 0 | 0 | 0 | 0 | 0
CO2/Ferroalloy Production | 1 | disaggByST_subsource(Ferroalloy Production,CO2) | WA | 21 | 0 | 0 | 0 | 0 | 0 | 0 | 0 | 0 | 0 | 0 | 0 | 0 | 0 | 0 | 0 | 0 | 0 | 0 | 0 | 0 | 0 | 0 | 0 | 0 | 0 | 0 | 0 | 0 | 0 | 0 | 0 | 0 | 0
CO2/Ferroalloy Production | 1 | disaggByST_subsource(Ferroalloy Production,CO2) | WI | 21 | 0 | 0 | 0 | 0 | 0 | 0 | 0 | 0 | 0 | 0 | 0 | 0 | 0 | 0 | 0 | 0 | 0 | 0 | 0 | 0 | 0 | 0 | 0 | 0 | 0 | 0 | 0 | 0 | 0 | 0 | 0 | 0 | 0
CO2/Ferroalloy Production | 1 | disaggByST_subsource(Ferroalloy Production,CO2) | WV | 21 | 0 | 0 | 0 | 0 | 0 | 0 | 0 | 0 | 0 | 0 | 0 | 0 | 0 | 0 | 0 | 0 | 0.14379 | 0.14379 | 0.14379 | 0.14379 | 0.12883 | 0.15206 | 0.15047 | 0.088075 | 0.042881 | 0.054501 | 0.034358 | 0.034486 | 0.049763 | 0.081053 | 0.069991 | 0.073969 | 0
CO2/Ferroalloy Production | 1 | disaggByST_subsource(Ferroalloy Production,CO2) | WY | 21 | 0 | 0 | 0 | 0 | 0 | 0 | 0 | 0 | 0 | 0 | 0 | 0 | 0 | 0 | 0 | 0 | 0 | 0 | 0 | 0 | 0 | 0 | 0 | 0 | 0 | 0 | 0 | 0 | 0 | 0 | 0 | 0 | 0
CO2/Soda Ash Production | 1 | disaggByST_subsource(Soda Ash Production,CO2) | AK | 22 | 0 | 0 | 0 | 0 | 0 | 0 | 0 | 0 | 0 | 0 | 0 | 0 | 0 | 0 | 0 | 0 | 0 | 0 | 0 | 0 | 0 | 0 | 0 | 0 | 0 | 0 | 0 | 0 | 0 | 0 | 0 | 0 | 0
CO2/Soda Ash Production | 1 | disaggByST_subsource(Soda Ash Production,CO2) | AL | 22 | 0 | 0 | 0 | 0 | 0 | 0 | 0 | 0 | 0 | 0 | 0 | 0 | 0 | 0 | 0 | 0 | 0 | 0 | 0 | 0 | 0 | 0 | 0 | 0 | 0 | 0 | 0 | 0 | 0 | 0 | 0 | 0 | 0
CO2/Soda Ash Production | 1 | disaggByST_subsource(Soda Ash Production,CO2) | AR | 22 | 0 | 0 | 0 | 0 | 0 | 0 | 0 | 0 | 0 | 0 | 0 | 0 | 0 | 0 | 0 | 0 | 0 | 0 | 0 | 0 | 0 | 0 | 0 | 0 | 0 | 0 | 0 | 0 | 0 | 0 | 0 | 0 | 0
CO2/Soda Ash Production | 1 | disaggByST_subsource(Soda Ash Production,CO2) | AS | 22 | 0 | 0 | 0 | 0 | 0 | 0 | 0 | 0 | 0 | 0 | 0 | 0 | 0 | 0 | 0 | 0 | 0 | 0 | 0 | 0 | 0 | 0 | 0 | 0 | 0 | 0 | 0 | 0 | 0 | 0 | 0 | 0 | 0
CO2/Soda Ash Production | 1 | disaggByST_subsource(Soda Ash Production,CO2) | AZ | 22 | 0 | 0 | 0 | 0 | 0 | 0 | 0 | 0 | 0 | 0 | 0 | 0 | 0 | 0 | 0 | 0 | 0 | 0 | 0 | 0 | 0 | 0 | 0 | 0 | 0 | 0 | 0 | 0 | 0 | 0 | 0 | 0 | 0
CO2/Soda Ash Production | 1 | disaggByST_subsource(Soda Ash Production,CO2) | CA | 22 | 0 | 0 | 0 | 0 | 0 | 0 | 0 | 0 | 0 | 0 | 0 | 0 | 0 | 0 | 0 | 0 | 0 | 0 | 0 | 0 | 0 | 0 | 0 | 0 | 0 | 0 | 0 | 0 | 0 | 0 | 0 | 0 | 0
CO2/Soda Ash Production | 1 | disaggByST_subsource(Soda Ash Production,CO2) | CO | 22 | 0 | 0 | 0 | 0 | 0 | 0 | 0 | 0 | 0 | 0 | 0 | 0 | 0 | 0 | 0 | 0 | 0 | 0 | 0 | 0 | 0 | 0 | 0 | 0 | 0 | 0 | 0 | 0 | 0 | 0 | 0 | 0 | 0
CO2/Soda Ash Production | 1 | disaggByST_subsource(Soda Ash Production,CO2) | CT | 22 | 0 | 0 | 0 | 0 | 0 | 0 | 0 | 0 | 0 | 0 | 0 | 0 | 0 | 0 | 0 | 0 | 0 | 0 | 0 | 0 | 0 | 0 | 0 | 0 | 0 | 0 | 0 | 0 | 0 | 0 | 0 | 0 | 0
CO2/Soda Ash Production | 1 | disaggByST_subsource(Soda Ash Production,CO2) | DC | 22 | 0 | 0 | 0 | 0 | 0 | 0 | 0 | 0 | 0 | 0 | 0 | 0 | 0 | 0 | 0 | 0 | 0 | 0 | 0 | 0 | 0 | 0 | 0 | 0 | 0 | 0 | 0 | 0 | 0 | 0 | 0 | 0 | 0
CO2/Soda Ash Production | 1 | disaggByST_subsource(Soda Ash Production,CO2) | DE | 22 | 0 | 0 | 0 | 0 | 0 | 0 | 0 | 0 | 0 | 0 | 0 | 0 | 0 | 0 | 0 | 0 | 0 | 0 | 0 | 0 | 0 | 0 | 0 | 0 | 0 | 0 | 0 | 0 | 0 | 0 | 0 | 0 | 0
CO2/Soda Ash Production | 1 | disaggByST_subsource(Soda Ash Production,CO2) | FL | 22 | 0 | 0 | 0 | 0 | 0 | 0 | 0 | 0 | 0 | 0 | 0 | 0 | 0 | 0 | 0 | 0 | 0 | 0 | 0 | 0 | 0 | 0 | 0 | 0 | 0 | 0 | 0 | 0 | 0 | 0 | 0 | 0 | 0
CO2/Soda Ash Production | 1 | disaggByST_subsource(Soda Ash Production,CO2) | GA | 22 | 0 | 0 | 0 | 0 | 0 | 0 | 0 | 0 | 0 | 0 | 0 | 0 | 0 | 0 | 0 | 0 | 0 | 0 | 0 | 0 | 0 | 0 | 0 | 0 | 0 | 0 | 0 | 0 | 0 | 0 | 0 | 0 | 0
CO2/Soda Ash Production | 1 | disaggByST_subsource(Soda Ash Production,CO2) | GU | 22 | 0 | 0 | 0 | 0 | 0 | 0 | 0 | 0 | 0 | 0 | 0 | 0 | 0 | 0 | 0 | 0 | 0 | 0 | 0 | 0 | 0 | 0 | 0 | 0 | 0 | 0 | 0 | 0 | 0 | 0 | 0 | 0 | 0
CO2/Soda Ash Production | 1 | disaggByST_subsource(Soda Ash Production,CO2) | HI | 22 | 0 | 0 | 0 | 0 | 0 | 0 | 0 | 0 | 0 | 0 | 0 | 0 | 0 | 0 | 0 | 0 | 0 | 0 | 0 | 0 | 0 | 0 | 0 | 0 | 0 | 0 | 0 | 0 | 0 | 0 | 0 | 0 | 0
CO2/Soda Ash Production | 1 | disaggByST_subsource(Soda Ash Production,CO2) | IA | 22 | 0 | 0 | 0 | 0 | 0 | 0 | 0 | 0 | 0 | 0 | 0 | 0 | 0 | 0 | 0 | 0 | 0 | 0 | 0 | 0 | 0 | 0 | 0 | 0 | 0 | 0 | 0 | 0 | 0 | 0 | 0 | 0 | 0
CO2/Soda Ash Production | 1 | disaggByST_subsource(Soda Ash Production,CO2) | ID | 22 | 0 | 0 | 0 | 0 | 0 | 0 | 0 | 0 | 0 | 0 | 0 | 0 | 0 | 0 | 0 | 0 | 0 | 0 | 0 | 0 | 0 | 0 | 0 | 0 | 0 | 0 | 0 | 0 | 0 | 0 | 0 | 0 | 0
CO2/Soda Ash Production | 1 | disaggByST_subsource(Soda Ash Production,CO2) | IL | 22 | 0 | 0 | 0 | 0 | 0 | 0 | 0 | 0 | 0 | 0 | 0 | 0 | 0 | 0 | 0 | 0 | 0 | 0 | 0 | 0 | 0 | 0 | 0 | 0 | 0 | 0 | 0 | 0 | 0 | 0 | 0 | 0 | 0
CO2/Soda Ash Production | 1 | disaggByST_subsource(Soda Ash Production,CO2) | IN | 22 | 0 | 0 | 0 | 0 | 0 | 0 | 0 | 0 | 0 | 0 | 0 | 0 | 0 | 0 | 0 | 0 | 0 | 0 | 0 | 0 | 0 | 0 | 0 | 0 | 0 | 0 | 0 | 0 | 0 | 0 | 0 | 0 | 0
CO2/Soda Ash Production | 1 | disaggByST_subsource(Soda Ash Production,CO2) | KS | 22 | 0 | 0 | 0 | 0 | 0 | 0 | 0 | 0 | 0 | 0 | 0 | 0 | 0 | 0 | 0 | 0 | 0 | 0 | 0 | 0 | 0 | 0 | 0 | 0 | 0 | 0 | 0 | 0 | 0 | 0 | 0 | 0 | 0
CO2/Soda Ash Production | 1 | disaggByST_subsource(Soda Ash Production,CO2) | KY | 22 | 0 | 0 | 0 | 0 | 0 | 0 | 0 | 0 | 0 | 0 | 0 | 0 | 0 | 0 | 0 | 0 | 0 | 0 | 0 | 0 | 0 | 0 | 0 | 0 | 0 | 0 | 0 | 0 | 0 | 0 | 0 | 0 | 0
CO2/Soda Ash Production | 1 | disaggByST_subsource(Soda Ash Production,CO2) | LA | 22 | 0 | 0 | 0 | 0 | 0 | 0 | 0 | 0 | 0 | 0 | 0 | 0 | 0 | 0 | 0 | 0 | 0 | 0 | 0 | 0 | 0 | 0 | 0 | 0 | 0 | 0 | 0 | 0 | 0 | 0 | 0 | 0 | 0
CO2/Soda Ash Production | 1 | disaggByST_subsource(Soda Ash Production,CO2) | MA | 22 | 0 | 0 | 0 | 0 | 0 | 0 | 0 | 0 | 0 | 0 | 0 | 0 | 0 | 0 | 0 | 0 | 0 | 0 | 0 | 0 | 0 | 0 | 0 | 0 | 0 | 0 | 0 | 0 | 0 | 0 | 0 | 0 | 0
CO2/Soda Ash Production | 1 | disaggByST_subsource(Soda Ash Production,CO2) | MD | 22 | 0 | 0 | 0 | 0 | 0 | 0 | 0 | 0 | 0 | 0 | 0 | 0 | 0 | 0 | 0 | 0 | 0 | 0 | 0 | 0 | 0 | 0 | 0 | 0 | 0 | 0 | 0 | 0 | 0 | 0 | 0 | 0 | 0
CO2/Soda Ash Production | 1 | disaggByST_subsource(Soda Ash Production,CO2) | ME | 22 | 0 | 0 | 0 | 0 | 0 | 0 | 0 | 0 | 0 | 0 | 0 | 0 | 0 | 0 | 0 | 0 | 0 | 0 | 0 | 0 | 0 | 0 | 0 | 0 | 0 | 0 | 0 | 0 | 0 | 0 | 0 | 0 | 0
CO2/Soda Ash Production | 1 | disaggByST_subsource(Soda Ash Production,CO2) | MI | 22 | 0 | 0 | 0 | 0 | 0 | 0 | 0 | 0 | 0 | 0 | 0 | 0 | 0 | 0 | 0 | 0 | 0 | 0 | 0 | 0 | 0 | 0 | 0 | 0 | 0 | 0 | 0 | 0 | 0 | 0 | 0 | 0 | 0
CO2/Soda Ash Production | 1 | disaggByST_subsource(Soda Ash Production,CO2) | MN | 22 | 0 | 0 | 0 | 0 | 0 | 0 | 0 | 0 | 0 | 0 | 0 | 0 | 0 | 0 | 0 | 0 | 0 | 0 | 0 | 0 | 0 | 0 | 0 | 0 | 0 | 0 | 0 | 0 | 0 | 0 | 0 | 0 | 0
CO2/Soda Ash Production | 1 | disaggByST_subsource(Soda Ash Production,CO2) | MO | 22 | 0 | 0 | 0 | 0 | 0 | 0 | 0 | 0 | 0 | 0 | 0 | 0 | 0 | 0 | 0 | 0 | 0 | 0 | 0 | 0 | 0 | 0 | 0 | 0 | 0 | 0 | 0 | 0 | 0 | 0 | 0 | 0 | 0
CO2/Soda Ash Production | 1 | disaggByST_subsource(Soda Ash Production,CO2) | MP | 22 | 0 | 0 | 0 | 0 | 0 | 0 | 0 | 0 | 0 | 0 | 0 | 0 | 0 | 0 | 0 | 0 | 0 | 0 | 0 | 0 | 0 | 0 | 0 | 0 | 0 | 0 | 0 | 0 | 0 | 0 | 0 | 0 | 0
CO2/Soda Ash Production | 1 | disaggByST_subsource(Soda Ash Production,CO2) | MS | 22 | 0 | 0 | 0 | 0 | 0 | 0 | 0 | 0 | 0 | 0 | 0 | 0 | 0 | 0 | 0 | 0 | 0 | 0 | 0 | 0 | 0 | 0 | 0 | 0 | 0 | 0 | 0 | 0 | 0 | 0 | 0 | 0 | 0
CO2/Soda Ash Production | 1 | disaggByST_subsource(Soda Ash Production,CO2) | MT | 22 | 0 | 0 | 0 | 0 | 0 | 0 | 0 | 0 | 0 | 0 | 0 | 0 | 0 | 0 | 0 | 0 | 0 | 0 | 0 | 0 | 0 | 0 | 0 | 0 | 0 | 0 | 0 | 0 | 0 | 0 | 0 | 0 | 0
CO2/Soda Ash Production | 1 | disaggByST_subsource(Soda Ash Production,CO2) | NC | 22 | 0 | 0 | 0 | 0 | 0 | 0 | 0 | 0 | 0 | 0 | 0 | 0 | 0 | 0 | 0 | 0 | 0 | 0 | 0 | 0 | 0 | 0 | 0 | 0 | 0 | 0 | 0 | 0 | 0 | 0 | 0 | 0 | 0
CO2/Soda Ash Production | 1 | disaggByST_subsource(Soda Ash Production,CO2) | ND | 22 | 0 | 0 | 0 | 0 | 0 | 0 | 0 | 0 | 0 | 0 | 0 | 0 | 0 | 0 | 0 | 0 | 0 | 0 | 0 | 0 | 0 | 0 | 0 | 0 | 0 | 0 | 0 | 0 | 0 | 0 | 0 | 0 | 0
CO2/Soda Ash Production | 1 | disaggByST_subsource(Soda Ash Production,CO2) | NE | 22 | 0 | 0 | 0 | 0 | 0 | 0 | 0 | 0 | 0 | 0 | 0 | 0 | 0 | 0 | 0 | 0 | 0 | 0 | 0 | 0 | 0 | 0 | 0 | 0 | 0 | 0 | 0 | 0 | 0 | 0 | 0 | 0 | 0
CO2/Soda Ash Production | 1 | disaggByST_subsource(Soda Ash Production,CO2) | NH | 22 | 0 | 0 | 0 | 0 | 0 | 0 | 0 | 0 | 0 | 0 | 0 | 0 | 0 | 0 | 0 | 0 | 0 | 0 | 0 | 0 | 0 | 0 | 0 | 0 | 0 | 0 | 0 | 0 | 0 | 0 | 0 | 0 | 0
CO2/Soda Ash Production | 1 | disaggByST_subsource(Soda Ash Production,CO2) | NJ | 22 | 0 | 0 | 0 | 0 | 0 | 0 | 0 | 0 | 0 | 0 | 0 | 0 | 0 | 0 | 0 | 0 | 0 | 0 | 0 | 0 | 0 | 0 | 0 | 0 | 0 | 0 | 0 | 0 | 0 | 0 | 0 | 0 | 0
CO2/Soda Ash Production | 1 | disaggByST_subsource(Soda Ash Production,CO2) | NM | 22 | 0 | 0 | 0 | 0 | 0 | 0 | 0 | 0 | 0 | 0 | 0 | 0 | 0 | 0 | 0 | 0 | 0 | 0 | 0 | 0 | 0 | 0 | 0 | 0 | 0 | 0 | 0 | 0 | 0 | 0 | 0 | 0 | 0
CO2/Soda Ash Production | 1 | disaggByST_subsource(Soda Ash Production,CO2) | NV | 22 | 0 | 0 | 0 | 0 | 0 | 0 | 0 | 0 | 0 | 0 | 0 | 0 | 0 | 0 | 0 | 0 | 0 | 0 | 0 | 0 | 0 | 0 | 0 | 0 | 0 | 0 | 0 | 0 | 0 | 0 | 0 | 0 | 0
CO2/Soda Ash Production | 1 | disaggByST_subsource(Soda Ash Production,CO2) | NY | 22 | 0 | 0 | 0 | 0 | 0 | 0 | 0 | 0 | 0 | 0 | 0 | 0 | 0 | 0 | 0 | 0 | 0 | 0 | 0 | 0 | 0 | 0 | 0 | 0 | 0 | 0 | 0 | 0 | 0 | 0 | 0 | 0 | 0
CO2/Soda Ash Production | 1 | disaggByST_subsource(Soda Ash Production,CO2) | OH | 22 | 0 | 0 | 0 | 0 | 0 | 0 | 0 | 0 | 0 | 0 | 0 | 0 | 0 | 0 | 0 | 0 | 0 | 0 | 0 | 0 | 0 | 0 | 0 | 0 | 0 | 0 | 0 | 0 | 0 | 0 | 0 | 0 | 0
CO2/Soda Ash Production | 1 | disaggByST_subsource(Soda Ash Production,CO2) | OK | 22 | 0 | 0 | 0 | 0 | 0 | 0 | 0 | 0 | 0 | 0 | 0 | 0 | 0 | 0 | 0 | 0 | 0 | 0 | 0 | 0 | 0 | 0 | 0 | 0 | 0 | 0 | 0 | 0 | 0 | 0 | 0 | 0 | 0
CO2/Soda Ash Production | 1 | disaggByST_subsource(Soda Ash Production,CO2) | OR | 22 | 0 | 0 | 0 | 0 | 0 | 0 | 0 | 0 | 0 | 0 | 0 | 0 | 0 | 0 | 0 | 0 | 0 | 0 | 0 | 0 | 0 | 0 | 0 | 0 | 0 | 0 | 0 | 0 | 0 | 0 | 0 | 0 | 0
CO2/Soda Ash Production | 1 | disaggByST_subsource(Soda Ash Production,CO2) | PA | 22 | 0 | 0 | 0 | 0 | 0 | 0 | 0 | 0 | 0 | 0 | 0 | 0 | 0 | 0 | 0 | 0 | 0 | 0 | 0 | 0 | 0 | 0 | 0 | 0 | 0 | 0 | 0 | 0 | 0 | 0 | 0 | 0 | 0
CO2/Soda Ash Production | 1 | disaggByST_subsource(Soda Ash Production,CO2) | PR | 22 | 0 | 0 | 0 | 0 | 0 | 0 | 0 | 0 | 0 | 0 | 0 | 0 | 0 | 0 | 0 | 0 | 0 | 0 | 0 | 0 | 0 | 0 | 0 | 0 | 0 | 0 | 0 | 0 | 0 | 0 | 0 | 0 | 0
CO2/Soda Ash Production | 1 | disaggByST_subsource(Soda Ash Production,CO2) | RI | 22 | 0 | 0 | 0 | 0 | 0 | 0 | 0 | 0 | 0 | 0 | 0 | 0 | 0 | 0 | 0 | 0 | 0 | 0 | 0 | 0 | 0 | 0 | 0 | 0 | 0 | 0 | 0 | 0 | 0 | 0 | 0 | 0 | 0
CO2/Soda Ash Production | 1 | disaggByST_subsource(Soda Ash Production,CO2) | SC | 22 | 0 | 0 | 0 | 0 | 0 | 0 | 0 | 0 | 0 | 0 | 0 | 0 | 0 | 0 | 0 | 0 | 0 | 0 | 0 | 0 | 0 | 0 | 0 | 0 | 0 | 0 | 0 | 0 | 0 | 0 | 0 | 0 | 0
CO2/Soda Ash Production | 1 | disaggByST_subsource(Soda Ash Production,CO2) | SD | 22 | 0 | 0 | 0 | 0 | 0 | 0 | 0 | 0 | 0 | 0 | 0 | 0 | 0 | 0 | 0 | 0 | 0 | 0 | 0 | 0 | 0 | 0 | 0 | 0 | 0 | 0 | 0 | 0 | 0 | 0 | 0 | 0 | 0
CO2/Soda Ash Production | 1 | disaggByST_subsource(Soda Ash Production,CO2) | TN | 22 | 0 | 0 | 0 | 0 | 0 | 0 | 0 | 0 | 0 | 0 | 0 | 0 | 0 | 0 | 0 | 0 | 0 | 0 | 0 | 0 | 0 | 0 | 0 | 0 | 0 | 0 | 0 | 0 | 0 | 0 | 0 | 0 | 0
CO2/Soda Ash Production | 1 | disaggByST_subsource(Soda Ash Production,CO2) | TX | 22 | 0 | 0 | 0 | 0 | 0 | 0 | 0 | 0 | 0 | 0 | 0 | 0 | 0 | 0 | 0 | 0 | 0 | 0 | 0 | 0 | 0 | 0 | 0 | 0 | 0 | 0 | 0 | 0 | 0 | 0 | 0 | 0 | 0
CO2/Soda Ash Production | 1 | disaggByST_subsource(Soda Ash Production,CO2) | UM | 22 | 0 | 0 | 0 | 0 | 0 | 0 | 0 | 0 | 0 | 0 | 0 | 0 | 0 | 0 | 0 | 0 | 0 | 0 | 0 | 0 | 0 | 0 | 0 | 0 | 0 | 0 | 0 | 0 | 0 | 0 | 0 | 0 | 0
CO2/Soda Ash Production | 1 | disaggByST_subsource(Soda Ash Production,CO2) | UT | 22 | 0 | 0 | 0 | 0 | 0 | 0 | 0 | 0 | 0 | 0 | 0 | 0 | 0 | 0 | 0 | 0 | 0 | 0 | 0 | 0 | 0 | 0 | 0 | 0 | 0 | 0 | 0 | 0 | 0 | 0 | 0 | 0 | 0
CO2/Soda Ash Production | 1 | disaggByST_subsource(Soda Ash Production,CO2) | VA | 22 | 0 | 0 | 0 | 0 | 0 | 0 | 0 | 0 | 0 | 0 | 0 | 0 | 0 | 0 | 0 | 0 | 0 | 0 | 0 | 0 | 0 | 0 | 0 | 0 | 0 | 0 | 0 | 0 | 0 | 0 | 0 | 0 | 0
CO2/Soda Ash Production | 1 | disaggByST_subsource(Soda Ash Production,CO2) | VI | 22 | 0 | 0 | 0 | 0 | 0 | 0 | 0 | 0 | 0 | 0 | 0 | 0 | 0 | 0 | 0 | 0 | 0 | 0 | 0 | 0 | 0 | 0 | 0 | 0 | 0 | 0 | 0 | 0 | 0 | 0 | 0 | 0 | 0
CO2/Soda Ash Production | 1 | disaggByST_subsource(Soda Ash Production,CO2) | VT | 22 | 0 | 0 | 0 | 0 | 0 | 0 | 0 | 0 | 0 | 0 | 0 | 0 | 0 | 0 | 0 | 0 | 0 | 0 | 0 | 0 | 0 | 0 | 0 | 0 | 0 | 0 | 0 | 0 | 0 | 0 | 0 | 0 | 0
CO2/Soda Ash Production | 1 | disaggByST_subsource(Soda Ash Production,CO2) | WA | 22 | 0 | 0 | 0 | 0 | 0 | 0 | 0 | 0 | 0 | 0 | 0 | 0 | 0 | 0 | 0 | 0 | 0 | 0 | 0 | 0 | 0 | 0 | 0 | 0 | 0 | 0 | 0 | 0 | 0 | 0 | 0 | 0 | 0
CO2/Soda Ash Production | 1 | disaggByST_subsource(Soda Ash Production,CO2) | WI | 22 | 0 | 0 | 0 | 0 | 0 | 0 | 0 | 0 | 0 | 0 | 0 | 0 | 0 | 0 | 0 | 0 | 0 | 0 | 0 | 0 | 0 | 0 | 0 | 0 | 0 | 0 | 0 | 0 | 0 | 0 | 0 | 0 | 0
CO2/Soda Ash Production | 1 | disaggByST_subsource(Soda Ash Production,CO2) | WV | 22 | 0 | 0 | 0 | 0 | 0 | 0 | 0 | 0 | 0 | 0 | 0 | 0 | 0 | 0 | 0 | 0 | 0 | 0 | 0 | 0 | 0 | 0 | 0 | 0 | 0 | 0 | 0 | 0 | 0 | 0 | 0 | 0 | 0
CO2/Soda Ash Production | 1 | disaggByST_subsource(Soda Ash Production,CO2) | WY | 22 | 1.4314 | 1.4314 | 1.4508 | 1.4119 | 1.4216 | 1.6066 | 1.5871 | 1.665 | 1.6066 | 1.5482 | 1.5287 | 1.4995 | 1.4703 | 1.5093 | 1.6066 | 1.6553 | 1.6261 | 1.6748 | 1.7332 | 1.4703 | 1.5482 | 1.6066 | 1.665 | 1.6943 | 1.6845 | 1.7137 | 1.7235 | 1.7527 | 1.7137 | 1.7916 | 1.4606 | 1.7137 | 0
CO2/Titanium Dioxide Production | 1 | disaggByST_subsource(Titanium Dioxide Production,CO2) | AK | 23 | 0 | 0 | 0 | 0 | 0 | 0 | 0 | 0 | 0 | 0 | 0 | 0 | 0 | 0 | 0 | 0 | 0 | 0 | 0 | 0 | 0 | 0 | 0 | 0 | 0 | 0 | 0 | 0 | 0 | 0 | 0 | 0 | 0
CO2/Titanium Dioxide Production | 1 | disaggByST_subsource(Titanium Dioxide Production,CO2) | AL | 23 | 0 | 0 | 0 | 0 | 0 | 0 | 0 | 0 | 0 | 0 | 0 | 0 | 0 | 0 | 0 | 0 | 0 | 0 | 0 | 0 | 0 | 0 | 0 | 0 | 0 | 0 | 0 | 0 | 0 | 0 | 0 | 0 | 0
CO2/Titanium Dioxide Production | 1 | disaggByST_subsource(Titanium Dioxide Production,CO2) | AR | 23 | 0 | 0 | 0 | 0 | 0 | 0 | 0 | 0 | 0 | 0 | 0 | 0 | 0 | 0 | 0 | 0 | 0 | 0 | 0 | 0 | 0 | 0 | 0 | 0 | 0 | 0 | 0 | 0 | 0 | 0 | 0 | 0 | 0
CO2/Titanium Dioxide Production | 1 | disaggByST_subsource(Titanium Dioxide Production,CO2) | AS | 23 | 0 | 0 | 0 | 0 | 0 | 0 | 0 | 0 | 0 | 0 | 0 | 0 | 0 | 0 | 0 | 0 | 0 | 0 | 0 | 0 | 0 | 0 | 0 | 0 | 0 | 0 | 0 | 0 | 0 | 0 | 0 | 0 | 0
CO2/Titanium Dioxide Production | 1 | disaggByST_subsource(Titanium Dioxide Production,CO2) | AZ | 23 | 0 | 0 | 0 | 0 | 0 | 0 | 0 | 0 | 0 | 0 | 0 | 0 | 0 | 0 | 0 | 0 | 0 | 0 | 0 | 0 | 0 | 0 | 0 | 0 | 0 | 0 | 0 | 0 | 0 | 0 | 0 | 0 | 0
CO2/Titanium Dioxide Production | 1 | disaggByST_subsource(Titanium Dioxide Production,CO2) | CA | 23 | 0.044406 | 0.038414 | 0.041859 | 0.046019 | 0.049589 | 0.049589 | 0.039118 | 0.043348 | 0 | 0 | 0 | 0 | 0 | 0 | 0 | 0 | 0 | 0 | 0 | 0 | 0 | 0 | 0 | 0 | 0 | 0 | 0 | 0 | 0 | 0 | 0 | 0 | 0
CO2/Titanium Dioxide Production | 1 | disaggByST_subsource(Titanium Dioxide Production,CO2) | CO | 23 | 0 | 0 | 0 | 0 | 0 | 0 | 0 | 0 | 0 | 0 | 0 | 0 | 0 | 0 | 0 | 0 | 0 | 0 | 0 | 0 | 0 | 0 | 0 | 0 | 0 | 0 | 0 | 0 | 0 | 0 | 0 | 0 | 0
CO2/Titanium Dioxide Production | 1 | disaggByST_subsource(Titanium Dioxide Production,CO2) | CT | 23 | 0 | 0 | 0 | 0 | 0 | 0 | 0 | 0 | 0 | 0 | 0 | 0 | 0 | 0 | 0 | 0 | 0 | 0 | 0 | 0 | 0 | 0 | 0 | 0 | 0 | 0 | 0 | 0 | 0 | 0 | 0 | 0 | 0
CO2/Titanium Dioxide Production | 1 | disaggByST_subsource(Titanium Dioxide Production,CO2) | DC | 23 | 0 | 0 | 0 | 0 | 0 | 0 | 0 | 0 | 0 | 0 | 0 | 0 | 0 | 0 | 0 | 0 | 0 | 0 | 0 | 0 | 0 | 0 | 0 | 0 | 0 | 0 | 0 | 0 | 0 | 0 | 0 | 0 | 0
CO2/Titanium Dioxide Production | 1 | disaggByST_subsource(Titanium Dioxide Production,CO2) | DE | 23 | 0.15912 | 0.13765 | 0.14999 | 0.14841 | 0.15993 | 0.15993 | 0.15756 | 0.1746 | 0.17761 | 0.18283 | 0.18317 | 0.17271 | 0.18567 | 0.18167 | 0.20126 | 0.18204 | 0.17398 | 0.18287 | 0.17144 | 0.17326 | 0.1302 | 0.1202 | 0.095682 | 0.090059 | 0.097925 | 0.068928 | 0 | 0 | 0 | 0 | 0 | 0 | 0
CO2/Titanium Dioxide Production | 1 | disaggByST_subsource(Titanium Dioxide Production,CO2) | FL | 23 | 0 | 0 | 0 | 0 | 0 | 0 | 0 | 0 | 0 | 0 | 0 | 0 | 0 | 0 | 0 | 0 | 0 | 0 | 0 | 0 | 0 | 0 | 0 | 0 | 0 | 0 | 0 | 0 | 0 | 0 | 0 | 0 | 0
CO2/Titanium Dioxide Production | 1 | disaggByST_subsource(Titanium Dioxide Production,CO2) | GA | 23 | 0.11225 | 0.097103 | 0.10581 | 0.10469 | 0.11282 | 0.11282 | 0.098882 | 0.10958 | 0.11146 | 0.10804 | 0.11894 | 0.10205 | 0.10972 | 0.12976 | 0.14376 | 0.13003 | 0.12427 | 0.13062 | 0.12246 | 0 | 0 | 0 | 0 | 0 | 0 | 0 | 0 | 0 | 0 | 0 | 0 | 0 | 0
CO2/Titanium Dioxide Production | 1 | disaggByST_subsource(Titanium Dioxide Production,CO2) | GU | 23 | 0 | 0 | 0 | 0 | 0 | 0 | 0 | 0 | 0 | 0 | 0 | 0 | 0 | 0 | 0 | 0 | 0 | 0 | 0 | 0 | 0 | 0 | 0 | 0 | 0 | 0 | 0 | 0 | 0 | 0 | 0 | 0 | 0
CO2/Titanium Dioxide Production | 1 | disaggByST_subsource(Titanium Dioxide Production,CO2) | HI | 23 | 0 | 0 | 0 | 0 | 0 | 0 | 0 | 0 | 0 | 0 | 0 | 0 | 0 | 0 | 0 | 0 | 0 | 0 | 0 | 0 | 0 | 0 | 0 | 0 | 0 | 0 | 0 | 0 | 0 | 0 | 0 | 0 | 0
CO2/Titanium Dioxide Production | 1 | disaggByST_subsource(Titanium Dioxide Production,CO2) | IA | 23 | 0 | 0 | 0 | 0 | 0 | 0 | 0 | 0 | 0 | 0 | 0 | 0 | 0 | 0 | 0 | 0 | 0 | 0 | 0 | 0 | 0 | 0 | 0 | 0 | 0 | 0 | 0 | 0 | 0 | 0 | 0 | 0 | 0
CO2/Titanium Dioxide Production | 1 | disaggByST_subsource(Titanium Dioxide Production,CO2) | ID | 23 | 0 | 0 | 0 | 0 | 0 | 0 | 0 | 0 | 0 | 0 | 0 | 0 | 0 | 0 | 0 | 0 | 0 | 0 | 0 | 0 | 0 | 0 | 0 | 0 | 0 | 0 | 0 | 0 | 0 | 0 | 0 | 0 | 0
CO2/Titanium Dioxide Production | 1 | disaggByST_subsource(Titanium Dioxide Production,CO2) | IL | 23 | 0 | 0 | 0 | 0 | 0 | 0 | 0 | 0 | 0 | 0 | 0 | 0 | 0 | 0 | 0 | 0 | 0 | 0 | 0 | 0 | 0 | 0 | 0 | 0 | 0 | 0 | 0 | 0 | 0 | 0 | 0 | 0 | 0
CO2/Titanium Dioxide Production | 1 | disaggByST_subsource(Titanium Dioxide Production,CO2) | IN | 23 | 0 | 0 | 0 | 0 | 0 | 0 | 0 | 0 | 0 | 0 | 0 | 0 | 0 | 0 | 0 | 0 | 0 | 0 | 0 | 0 | 0 | 0 | 0 | 0 | 0 | 0 | 0 | 0 | 0 | 0 | 0 | 0 | 0
CO2/Titanium Dioxide Production | 1 | disaggByST_subsource(Titanium Dioxide Production,CO2) | KS | 23 | 0 | 0 | 0 | 0 | 0 | 0 | 0 | 0 | 0 | 0 | 0 | 0 | 0 | 0 | 0 | 0 | 0 | 0 | 0 | 0 | 0 | 0 | 0 | 0 | 0 | 0 | 0 | 0 | 0 | 0 | 0 | 0 | 0
CO2/Titanium Dioxide Production | 1 | disaggByST_subsource(Titanium Dioxide Production,CO2) | KY | 23 | 0 | 0 | 0 | 0 | 0 | 0 | 0 | 0 | 0 | 0 | 0 | 0 | 0 | 0 | 0 | 0 | 0 | 0 | 0 | 0 | 0 | 0 | 0 | 0 | 0 | 0 | 0 | 0 | 0 | 0 | 0 | 0 | 0
CO2/Titanium Dioxide Production | 1 | disaggByST_subsource(Titanium Dioxide Production,CO2) | LA | 23 | 0 | 0.085365 | 0.09302 | 0.11505 | 0.12397 | 0.12397 | 0.11953 | 0.13245 | 0.13474 | 0.14247 | 0.14273 | 0.15701 | 0.16879 | 0.15336 | 0.18297 | 0.17258 | 0.16494 | 0.17337 | 0.16253 | 0.16426 | 0.2178 | 0.21096 | 0.22025 | 0.2158 | 0.19355 | 0.19586 | 0.1923 | 0.20229 | 0.2092 | 0.22786 | 0.16516 | 0.19458 | 0
CO2/Titanium Dioxide Production | 1 | disaggByST_subsource(Titanium Dioxide Production,CO2) | MA | 23 | 0 | 0 | 0 | 0 | 0 | 0 | 0 | 0 | 0 | 0 | 0 | 0 | 0 | 0 | 0 | 0 | 0 | 0 | 0 | 0 | 0 | 0 | 0 | 0 | 0 | 0 | 0 | 0 | 0 | 0 | 0 | 0 | 0
CO2/Titanium Dioxide Production | 1 | disaggByST_subsource(Titanium Dioxide Production,CO2) | MD | 23 | 0.060441 | 0.053353 | 0.058138 | 0.057524 | 0.061987 | 0.061987 | 0.055417 | 0.06141 | 0.062469 | 0.060548 | 0.060661 | 0.056074 | 0.060283 | 0.058983 | 0.065345 | 0.059104 | 0.056486 | 0.059372 | 0.055662 | 0 | 0 | 0 | 0 | 0 | 0 | 0 | 0 | 0 | 0 | 0 | 0 | 0 | 0
CO2/Titanium Dioxide Production | 1 | disaggByST_subsource(Titanium Dioxide Production,CO2) | ME | 23 | 0 | 0 | 0 | 0 | 0 | 0 | 0 | 0 | 0 | 0 | 0 | 0 | 0 | 0 | 0 | 0 | 0 | 0 | 0 | 0 | 0 | 0 | 0 | 0 | 0 | 0 | 0 | 0 | 0 | 0 | 0 | 0 | 0
CO2/Titanium Dioxide Production | 1 | disaggByST_subsource(Titanium Dioxide Production,CO2) | MI | 23 | 0 | 0 | 0 | 0 | 0 | 0 | 0 | 0 | 0 | 0 | 0 | 0 | 0 | 0 | 0 | 0 | 0 | 0 | 0 | 0 | 0 | 0 | 0 | 0 | 0 | 0 | 0 | 0 | 0 | 0 | 0 | 0 | 0
CO2/Titanium Dioxide Production | 1 | disaggByST_subsource(Titanium Dioxide Production,CO2) | MN | 23 | 0 | 0 | 0 | 0 | 0 | 0 | 0 | 0 | 0 | 0 | 0 | 0 | 0 | 0 | 0 | 0 | 0 | 0 | 0 | 0 | 0 | 0 | 0 | 0 | 0 | 0 | 0 | 0 | 0 | 0 | 0 | 0 | 0
CO2/Titanium Dioxide Production | 1 | disaggByST_subsource(Titanium Dioxide Production,CO2) | MO | 23 | 0 | 0 | 0 | 0 | 0 | 0 | 0 | 0 | 0 | 0 | 0 | 0 | 0 | 0 | 0 | 0 | 0 | 0 | 0 | 0 | 0 | 0 | 0 | 0 | 0 | 0 | 0 | 0 | 0 | 0 | 0 | 0 | 0
CO2/Titanium Dioxide Production | 1 | disaggByST_subsource(Titanium Dioxide Production,CO2) | MP | 23 | 0 | 0 | 0 | 0 | 0 | 0 | 0 | 0 | 0 | 0 | 0 | 0 | 0 | 0 | 0 | 0 | 0 | 0 | 0 | 0 | 0 | 0 | 0 | 0 | 0 | 0 | 0 | 0 | 0 | 0 | 0 | 0 | 0
CO2/Titanium Dioxide Production | 1 | disaggByST_subsource(Titanium Dioxide Production,CO2) | MS | 23 | 0.31577 | 0.36387 | 0.4058 | 0.41302 | 0.44506 | 0.44506 | 0.47811 | 0.52981 | 0.53895 | 0.55562 | 0.55904 | 0.54728 | 0.58836 | 0.61932 | 0.68612 | 0.50239 | 0.63829 | 0.67091 | 0.62898 | 0.63565 | 0.77499 | 0.71282 | 0.60892 | 0.73929 | 0.79523 | 0.74333 | 0.82797 | 0.8221 | 0.71932 | 0.65062 | 0.56812 | 0.76312 | 0
CO2/Titanium Dioxide Production | 1 | disaggByST_subsource(Titanium Dioxide Production,CO2) | MT | 23 | 0 | 0 | 0 | 0 | 0 | 0 | 0 | 0 | 0 | 0 | 0 | 0 | 0 | 0 | 0 | 0 | 0 | 0 | 0 | 0 | 0 | 0 | 0 | 0 | 0 | 0 | 0 | 0 | 0 | 0 | 0 | 0 | 0
CO2/Titanium Dioxide Production | 1 | disaggByST_subsource(Titanium Dioxide Production,CO2) | NC | 23 | 0 | 0 | 0 | 0 | 0 | 0 | 0 | 0 | 0 | 0 | 0 | 0 | 0 | 0 | 0 | 0 | 0 | 0 | 0 | 0 | 0 | 0 | 0 | 0 | 0 | 0 | 0 | 0 | 0 | 0 | 0 | 0 | 0
CO2/Titanium Dioxide Production | 1 | disaggByST_subsource(Titanium Dioxide Production,CO2) | ND | 23 | 0 | 0 | 0 | 0 | 0 | 0 | 0 | 0 | 0 | 0 | 0 | 0 | 0 | 0 | 0 | 0 | 0 | 0 | 0 | 0 | 0 | 0 | 0 | 0 | 0 | 0 | 0 | 0 | 0 | 0 | 0 | 0 | 0
CO2/Titanium Dioxide Production | 1 | disaggByST_subsource(Titanium Dioxide Production,CO2) | NE | 23 | 0 | 0 | 0 | 0 | 0 | 0 | 0 | 0 | 0 | 0 | 0 | 0 | 0 | 0 | 0 | 0 | 0 | 0 | 0 | 0 | 0 | 0 | 0 | 0 | 0 | 0 | 0 | 0 | 0 | 0 | 0 | 0 | 0
CO2/Titanium Dioxide Production | 1 | disaggByST_subsource(Titanium Dioxide Production,CO2) | NH | 23 | 0 | 0 | 0 | 0 | 0 | 0 | 0 | 0 | 0 | 0 | 0 | 0 | 0 | 0 | 0 | 0 | 0 | 0 | 0 | 0 | 0 | 0 | 0 | 0 | 0 | 0 | 0 | 0 | 0 | 0 | 0 | 0 | 0
CO2/Titanium Dioxide Production | 1 | disaggByST_subsource(Titanium Dioxide Production,CO2) | NJ | 23 | 0 | 0 | 0 | 0 | 0 | 0 | 0 | 0 | 0 | 0 | 0 | 0 | 0 | 0 | 0 | 0 | 0 | 0 | 0 | 0 | 0 | 0 | 0 | 0 | 0 | 0 | 0 | 0 | 0 | 0 | 0 | 0 | 0
CO2/Titanium Dioxide Production | 1 | disaggByST_subsource(Titanium Dioxide Production,CO2) | NM | 23 | 0 | 0 | 0 | 0 | 0 | 0 | 0 | 0 | 0 | 0 | 0 | 0 | 0 | 0 | 0 | 0 | 0 | 0 | 0 | 0 | 0 | 0 | 0 | 0 | 0 | 0 | 0 | 0 | 0 | 0 | 0 | 0 | 0
CO2/Titanium Dioxide Production | 1 | disaggByST_subsource(Titanium Dioxide Production,CO2) | NV | 23 | 0 | 0 | 0 | 0 | 0 | 0 | 0 | 0 | 0 | 0 | 0 | 0 | 0 | 0 | 0 | 0 | 0 | 0 | 0 | 0 | 0 | 0 | 0 | 0 | 0 | 0 | 0 | 0 | 0 | 0 | 0 | 0 | 0
CO2/Titanium Dioxide Production | 1 | disaggByST_subsource(Titanium Dioxide Production,CO2) | NY | 23 | 0 | 0 | 0 | 0 | 0 | 0 | 0 | 0 | 0 | 0 | 0 | 0 | 0 | 0 | 0 | 0 | 0 | 0 | 0 | 0 | 0 | 0 | 0 | 0 | 0 | 0 | 0 | 0 | 0 | 0 | 0 | 0 | 0
CO2/Titanium Dioxide Production | 1 | disaggByST_subsource(Titanium Dioxide Production,CO2) | OH | 23 | 0.13692 | 0.11844 | 0.19185 | 0.18983 | 0.20456 | 0.20456 | 0.20646 | 0.22878 | 0.23273 | 0.22557 | 0.23551 | 0.23551 | 0.25319 | 0.24773 | 0.28752 | 0.26006 | 0.24854 | 0.26124 | 0.24491 | 0.24751 | 0.2982 | 0.32554 | 0.29364 | 0.32389 | 0.29503 | 0.30006 | 0.29664 | 0.28483 | 0.28818 | 0.30221 | 0.22738 | 0.23891 | 0
CO2/Titanium Dioxide Production | 1 | disaggByST_subsource(Titanium Dioxide Production,CO2) | OK | 23 | 0 | 0 | 0 | 0 | 0 | 0 | 0 | 0 | 0 | 0 | 0 | 0 | 0 | 0 | 0 | 0 | 0 | 0 | 0 | 0 | 0 | 0 | 0 | 0 | 0 | 0 | 0 | 0 | 0 | 0 | 0 | 0 | 0
CO2/Titanium Dioxide Production | 1 | disaggByST_subsource(Titanium Dioxide Production,CO2) | OR | 23 | 0 | 0 | 0 | 0 | 0 | 0 | 0 | 0 | 0 | 0 | 0 | 0 | 0 | 0 | 0 | 0 | 0 | 0 | 0 | 0 | 0 | 0 | 0 | 0 | 0 | 0 | 0 | 0 | 0 | 0 | 0 | 0 | 0
CO2/Titanium Dioxide Production | 1 | disaggByST_subsource(Titanium Dioxide Production,CO2) | PA | 23 | 0 | 0 | 0 | 0 | 0 | 0 | 0 | 0 | 0 | 0 | 0 | 0 | 0 | 0 | 0 | 0 | 0 | 0 | 0 | 0 | 0 | 0 | 0 | 0 | 0 | 0 | 0 | 0 | 0 | 0 | 0 | 0 | 0
CO2/Titanium Dioxide Production | 1 | disaggByST_subsource(Titanium Dioxide Production,CO2) | PR | 23 | 0 | 0 | 0 | 0 | 0 | 0 | 0 | 0 | 0 | 0 | 0 | 0 | 0 | 0 | 0 | 0 | 0 | 0 | 0 | 0 | 0 | 0 | 0 | 0 | 0 | 0 | 0 | 0 | 0 | 0 | 0 | 0 | 0
CO2/Titanium Dioxide Production | 1 | disaggByST_subsource(Titanium Dioxide Production,CO2) | RI | 23 | 0 | 0 | 0 | 0 | 0 | 0 | 0 | 0 | 0 | 0 | 0 | 0 | 0 | 0 | 0 | 0 | 0 | 0 | 0 | 0 | 0 | 0 | 0 | 0 | 0 | 0 | 0 | 0 | 0 | 0 | 0 | 0 | 0
CO2/Titanium Dioxide Production | 1 | disaggByST_subsource(Titanium Dioxide Production,CO2) | SC | 23 | 0 | 0 | 0 | 0 | 0 | 0 | 0 | 0 | 0 | 0 | 0 | 0 | 0 | 0 | 0 | 0 | 0 | 0 | 0 | 0 | 0 | 0 | 0 | 0 | 0 | 0 | 0 | 0 | 0 | 0 | 0 | 0 | 0
CO2/Titanium Dioxide Production | 1 | disaggByST_subsource(Titanium Dioxide Production,CO2) | SD | 23 | 0 | 0 | 0 | 0 | 0 | 0 | 0 | 0 | 0 | 0 | 0 | 0 | 0 | 0 | 0 | 0 | 0 | 0 | 0 | 0 | 0 | 0 | 0 | 0 | 0 | 0 | 0 | 0 | 0 | 0 | 0 | 0 | 0
CO2/Titanium Dioxide Production | 1 | disaggByST_subsource(Titanium Dioxide Production,CO2) | TN | 23 | 0.36635 | 0.31692 | 0.34534 | 0.34169 | 0.3682 | 0.3682 | 0.35858 | 0.39736 | 0.40421 | 0.4179 | 0.45199 | 0.42616 | 0.45815 | 0.44827 | 0.49662 | 0.44919 | 0.42929 | 0.45123 | 0.42303 | 0.42752 | 0.34761 | 0.35908 | 0.30911 | 0.34616 | 0.30667 | 0.32663 | 0.34468 | 0.37918 | 0.3243 | 0.2933 | 0.23193 | 0.27738 | 0
CO2/Titanium Dioxide Production | 1 | disaggByST_subsource(Titanium Dioxide Production,CO2) | TX | 23 | 0 | 0 | 0 | 0 | 0 | 0 | 0 | 0 | 0 | 0 | 0 | 0 | 0 | 0 | 0 | 0 | 0 | 0 | 0 | 0 | 0 | 0 | 0 | 0 | 0 | 0 | 0 | 0 | 0 | 0 | 0 | 0 | 0
CO2/Titanium Dioxide Production | 1 | disaggByST_subsource(Titanium Dioxide Production,CO2) | UM | 23 | 0 | 0 | 0 | 0 | 0 | 0 | 0 | 0 | 0 | 0 | 0 | 0 | 0 | 0 | 0 | 0 | 0 | 0 | 0 | 0 | 0 | 0 | 0 | 0 | 0 | 0 | 0 | 0 | 0 | 0 | 0 | 0 | 0
CO2/Titanium Dioxide Production | 1 | disaggByST_subsource(Titanium Dioxide Production,CO2) | UT | 23 | 0 | 0 | 0 | 0 | 0 | 0 | 0 | 0 | 0 | 0 | 0 | 0 | 0 | 0 | 0 | 0 | 0 | 0 | 0 | 0 | 0 | 0 | 0 | 0 | 0 | 0 | 0 | 0 | 0 | 0 | 0 | 0 | 0
CO2/Titanium Dioxide Production | 1 | disaggByST_subsource(Titanium Dioxide Production,CO2) | VA | 23 | 0 | 0 | 0 | 0 | 0 | 0 | 0 | 0 | 0 | 0 | 0 | 0 | 0 | 0 | 0 | 0 | 0 | 0 | 0 | 0 | 0 | 0 | 0 | 0 | 0 | 0 | 0 | 0 | 0 | 0 | 0 | 0 | 0
CO2/Titanium Dioxide Production | 1 | disaggByST_subsource(Titanium Dioxide Production,CO2) | VI | 23 | 0 | 0 | 0 | 0 | 0 | 0 | 0 | 0 | 0 | 0 | 0 | 0 | 0 | 0 | 0 | 0 | 0 | 0 | 0 | 0 | 0 | 0 | 0 | 0 | 0 | 0 | 0 | 0 | 0 | 0 | 0 | 0 | 0
CO2/Titanium Dioxide Production | 1 | disaggByST_subsource(Titanium Dioxide Production,CO2) | VT | 23 | 0 | 0 | 0 | 0 | 0 | 0 | 0 | 0 | 0 | 0 | 0 | 0 | 0 | 0 | 0 | 0 | 0 | 0 | 0 | 0 | 0 | 0 | 0 | 0 | 0 | 0 | 0 | 0 | 0 | 0 | 0 | 0 | 0
CO2/Titanium Dioxide Production | 1 | disaggByST_subsource(Titanium Dioxide Production,CO2) | WA | 23 | 0 | 0 | 0 | 0 | 0 | 0 | 0 | 0 | 0 | 0 | 0 | 0 | 0 | 0 | 0 | 0 | 0 | 0 | 0 | 0 | 0 | 0 | 0 | 0 | 0 | 0 | 0 | 0 | 0 | 0 | 0 | 0 | 0
CO2/Titanium Dioxide Production | 1 | disaggByST_subsource(Titanium Dioxide Production,CO2) | WI | 23 | 0 | 0 | 0 | 0 | 0 | 0 | 0 | 0 | 0 | 0 | 0 | 0 | 0 | 0 | 0 | 0 | 0 | 0 | 0 | 0 | 0 | 0 | 0 | 0 | 0 | 0 | 0 | 0 | 0 | 0 | 0 | 0 | 0
CO2/Titanium Dioxide Production | 1 | disaggByST_subsource(Titanium Dioxide Production,CO2) | WV | 23 | 0 | 0 | 0 | 0 | 0 | 0 | 0 | 0 | 0 | 0 | 0 | 0 | 0 | 0 | 0 | 0 | 0 | 0 | 0 | 0 | 0 | 0 | 0 | 0 | 0 | 0 | 0 | 0 | 0 | 0 | 0 | 0 | 0
CO2/Titanium Dioxide Production | 1 | disaggByST_subsource(Titanium Dioxide Production,CO2) | WY | 23 | 0 | 0 | 0 | 0 | 0 | 0 | 0 | 0 | 0 | 0 | 0 | 0 | 0 | 0 | 0 | 0 | 0 | 0 | 0 | 0 | 0 | 0 | 0 | 0 | 0 | 0 | 0 | 0 | 0 | 0 | 0 | 0 | 0
CO2/Aluminum Production | 1 | disaggByST_subsource(Aluminum Production,CO2) | AK | 24 | 0 | 0 | 0 | 0 | 0 | 0 | 0 | 0 | 0 | 0 | 0 | 0 | 0 | 0 | 0 | 0 | 0 | 0 | 0 | 0 | 0 | 0 | 0 | 0 | 0 | 0 | 0 | 0 | 0 | 0 | 0 | 0 | 0
CO2/Aluminum Production | 1 | disaggByST_subsource(Aluminum Production,CO2) | AL | 24 | 0 | 0 | 0 | 0 | 0 | 0 | 0 | 0 | 0 | 0 | 0 | 0 | 0 | 0 | 0 | 0 | 0 | 0 | 0 | 0 | 0 | 0 | 0 | 0 | 0 | 0 | 0 | 0 | 0 | 0 | 0 | 0 | 0
CO2/Aluminum Production | 1 | disaggByST_subsource(Aluminum Production,CO2) | AR | 24 | 0 | 0 | 0 | 0 | 0 | 0 | 0 | 0 | 0 | 0 | 0 | 0 | 0 | 0 | 0 | 0 | 0 | 0 | 0 | 0 | 0 | 0 | 0 | 0 | 0 | 0 | 0 | 0 | 0 | 0 | 0 | 0 | 0
CO2/Aluminum Production | 1 | disaggByST_subsource(Aluminum Production,CO2) | AS | 24 | 0 | 0 | 0 | 0 | 0 | 0 | 0 | 0 | 0 | 0 | 0 | 0 | 0 | 0 | 0 | 0 | 0 | 0 | 0 | 0 | 0 | 0 | 0 | 0 | 0 | 0 | 0 | 0 | 0 | 0 | 0 | 0 | 0
CO2/Aluminum Production | 1 | disaggByST_subsource(Aluminum Production,CO2) | AZ | 24 | 0 | 0 | 0 | 0 | 0 | 0 | 0 | 0 | 0 | 0 | 0 | 0 | 0 | 0 | 0 | 0 | 0 | 0 | 0 | 0 | 0 | 0 | 0 | 0 | 0 | 0 | 0 | 0 | 0 | 0 | 0 | 0 | 0
CO2/Aluminum Production | 1 | disaggByST_subsource(Aluminum Production,CO2) | CA | 24 | 0 | 0 | 0 | 0 | 0 | 0 | 0 | 0 | 0 | 0 | 0 | 0 | 0 | 0 | 0 | 0 | 0 | 0 | 0 | 0 | 0 | 0 | 0 | 0 | 0 | 0 | 0 | 0 | 0 | 0 | 0 | 0 | 0
CO2/Aluminum Production | 1 | disaggByST_subsource(Aluminum Production,CO2) | CO | 24 | 0 | 0 | 0 | 0 | 0 | 0 | 0 | 0 | 0 | 0 | 0 | 0 | 0 | 0 | 0 | 0 | 0 | 0 | 0 | 0 | 0 | 0 | 0 | 0 | 0 | 0 | 0 | 0 | 0 | 0 | 0 | 0 | 0
CO2/Aluminum Production | 1 | disaggByST_subsource(Aluminum Production,CO2) | CT | 24 | 0 | 0 | 0 | 0 | 0 | 0 | 0 | 0 | 0 | 0 | 0 | 0 | 0 | 0 | 0 | 0 | 0 | 0 | 0 | 0 | 0 | 0 | 0 | 0 | 0 | 0 | 0 | 0 | 0 | 0 | 0 | 0 | 0
CO2/Aluminum Production | 1 | disaggByST_subsource(Aluminum Production,CO2) | DC | 24 | 0 | 0 | 0 | 0 | 0 | 0 | 0 | 0 | 0 | 0 | 0 | 0 | 0 | 0 | 0 | 0 | 0 | 0 | 0 | 0 | 0 | 0 | 0 | 0 | 0 | 0 | 0 | 0 | 0 | 0 | 0 | 0 | 0
CO2/Aluminum Production | 1 | disaggByST_subsource(Aluminum Production,CO2) | DE | 24 | 0 | 0 | 0 | 0 | 0 | 0 | 0 | 0 | 0 | 0 | 0 | 0 | 0 | 0 | 0 | 0 | 0 | 0 | 0 | 0 | 0 | 0 | 0 | 0 | 0 | 0 | 0 | 0 | 0 | 0 | 0 | 0 | 0
CO2/Aluminum Production | 1 | disaggByST_subsource(Aluminum Production,CO2) | FL | 24 | 0 | 0 | 0 | 0 | 0 | 0 | 0 | 0 | 0 | 0 | 0 | 0 | 0 | 0 | 0 | 0 | 0 | 0 | 0 | 0 | 0 | 0 | 0 | 0 | 0 | 0 | 0 | 0 | 0 | 0 | 0 | 0 | 0
CO2/Aluminum Production | 1 | disaggByST_subsource(Aluminum Production,CO2) | GA | 24 | 0 | 0 | 0 | 0 | 0 | 0 | 0 | 0 | 0 | 0 | 0 | 0 | 0 | 0 | 0 | 0 | 0 | 0 | 0 | 0 | 0 | 0 | 0 | 0 | 0 | 0 | 0 | 0 | 0 | 0 | 0 | 0 | 0
CO2/Aluminum Production | 1 | disaggByST_subsource(Aluminum Production,CO2) | GU | 24 | 0 | 0 | 0 | 0 | 0 | 0 | 0 | 0 | 0 | 0 | 0 | 0 | 0 | 0 | 0 | 0 | 0 | 0 | 0 | 0 | 0 | 0 | 0 | 0 | 0 | 0 | 0 | 0 | 0 | 0 | 0 | 0 | 0
CO2/Aluminum Production | 1 | disaggByST_subsource(Aluminum Production,CO2) | HI | 24 | 0 | 0 | 0 | 0 | 0 | 0 | 0 | 0 | 0 | 0 | 0 | 0 | 0 | 0 | 0 | 0 | 0 | 0 | 0 | 0 | 0 | 0 | 0 | 0 | 0 | 0 | 0 | 0 | 0 | 0 | 0 | 0 | 0
CO2/Aluminum Production | 1 | disaggByST_subsource(Aluminum Production,CO2) | IA | 24 | 0 | 0 | 0 | 0 | 0 | 0 | 0 | 0 | 0 | 0 | 0 | 0 | 0 | 0 | 0 | 0 | 0 | 0 | 0 | 0 | 0 | 0 | 0 | 0 | 0 | 0 | 0 | 0 | 0 | 0 | 0 | 0 | 0
CO2/Aluminum Production | 1 | disaggByST_subsource(Aluminum Production,CO2) | ID | 24 | 0 | 0 | 0 | 0 | 0 | 0 | 0 | 0 | 0 | 0 | 0 | 0 | 0 | 0 | 0 | 0 | 0 | 0 | 0 | 0 | 0 | 0 | 0 | 0 | 0 | 0 | 0 | 0 | 0 | 0 | 0 | 0 | 0
CO2/Aluminum Production | 1 | disaggByST_subsource(Aluminum Production,CO2) | IL | 24 | 0 | 0 | 0 | 0 | 0 | 0 | 0 | 0 | 0 | 0 | 0 | 0 | 0 | 0 | 0 | 0 | 0 | 0 | 0 | 0 | 0 | 0 | 0 | 0 | 0 | 0 | 0 | 0 | 0 | 0 | 0 | 0 | 0
CO2/Aluminum Production | 1 | disaggByST_subsource(Aluminum Production,CO2) | IN | 24 | 0.54653 | 0.55067 | 0.52304 | 0.42327 | 0.37139 | 0.37995 | 0.40648 | 0.4108 | 0.41613 | 0.43171 | 0.43725 | 0.34956 | 0.3714 | 0.37474 | 0.36777 | 0.3977 | 0.43727 | 0.4494 | 0.46099 | 0.3745 | 0.34146 | 0.42868 | 0.42222 | 0.44635 | 0.39681 | 0.47493 | 0.088978 | 0.010861 | 0.16519 | 0.2491 | 0.24589 | 0.20953 | 0
CO2/Aluminum Production | 1 | disaggByST_subsource(Aluminum Production,CO2) | KS | 24 | 0 | 0 | 0 | 0 | 0 | 0 | 0 | 0 | 0 | 0 | 0 | 0 | 0 | 0 | 0 | 0 | 0 | 0 | 0 | 0 | 0 | 0 | 0 | 0 | 0 | 0 | 0 | 0 | 0 | 0 | 0 | 0 | 0
CO2/Aluminum Production | 1 | disaggByST_subsource(Aluminum Production,CO2) | KY | 24 | 0.62165 | 0.62672 | 0.63379 | 0.62982 | 0.52746 | 0.53448 | 0.53668 | 0.53574 | 0.54518 | 0.54397 | 0.64863 | 0.72941 | 0.74416 | 0.76005 | 0.76757 | 0.70452 | 0.71571 | 0.73634 | 0.74668 | 0.59869 | 0.6513 | 0.69937 | 0.76432 | 0.75406 | 0.78182 | 0.68541 | 0.50622 | 0.48646 | 0.52674 | 0.64284 | 0.66085 | 0.66986 | 0
CO2/Aluminum Production | 1 | disaggByST_subsource(Aluminum Production,CO2) | LA | 24 | 0 | 0 | 0 | 0 | 0 | 0 | 0 | 0 | 0 | 0 | 0 | 0 | 0 | 0 | 0 | 0 | 0 | 0 | 0 | 0 | 0 | 0 | 0 | 0 | 0 | 0 | 0 | 0 | 0 | 0 | 0 | 0 | 0
CO2/Aluminum Production | 1 | disaggByST_subsource(Aluminum Production,CO2) | MA | 24 | 0 | 0 | 0 | 0 | 0 | 0 | 0 | 0 | 0 | 0 | 0 | 0 | 0 | 0 | 0 | 0 | 0 | 0 | 0 | 0 | 0 | 0 | 0 | 0 | 0 | 0 | 0 | 0 | 0 | 0 | 0 | 0 | 0
CO2/Aluminum Production | 1 | disaggByST_subsource(Aluminum Production,CO2) | MD | 24 | 0.28389 | 0.28604 | 0.27169 | 0.43399 | 0.3808 | 0.38958 | 0.41678 | 0.42121 | 0.42667 | 0.44265 | 0.44833 | 0.35841 | 0.38572 | 0.38919 | 0.38195 | 0.41304 | 0 | 0 | 0 | 0 | 0 | 0 | 0 | 0 | 0 | 0 | 0 | 0 | 0 | 0 | 0 | 0 | 0
CO2/Aluminum Production | 1 | disaggByST_subsource(Aluminum Production,CO2) | ME | 24 | 0 | 0 | 0 | 0 | 0 | 0 | 0 | 0 | 0 | 0 | 0 | 0 | 0 | 0 | 0 | 0 | 0 | 0 | 0 | 0 | 0 | 0 | 0 | 0 | 0 | 0 | 0 | 0 | 0 | 0 | 0 | 0 | 0
CO2/Aluminum Production | 1 | disaggByST_subsource(Aluminum Production,CO2) | MI | 24 | 0 | 0 | 0 | 0 | 0 | 0 | 0 | 0 | 0 | 0 | 0 | 0 | 0 | 0 | 0 | 0 | 0 | 0 | 0 | 0 | 0 | 0 | 0 | 0 | 0 | 0 | 0 | 0 | 0 | 0 | 0 | 0 | 0
CO2/Aluminum Production | 1 | disaggByST_subsource(Aluminum Production,CO2) | MN | 24 | 0 | 0 | 0 | 0 | 0 | 0 | 0 | 0 | 0 | 0 | 0 | 0 | 0 | 0 | 0 | 0 | 0 | 0 | 0 | 0 | 0 | 0 | 0 | 0 | 0 | 0 | 0 | 0 | 0 | 0 | 0 | 0 | 0
CO2/Aluminum Production | 1 | disaggByST_subsource(Aluminum Production,CO2) | MO | 24 | 0.38877 | 0.38782 | 0.39354 | 0.3936 | 0.35742 | 0.38761 | 0.39096 | 0.38612 | 0.388 | 0.38908 | 0.38454 | 0.38318 | 0.3818 | 0.42197 | 0.43905 | 0.43485 | 0.42946 | 0.42934 | 0.45509 | 0.25922 | 0.41801 | 0.4558 | 0.50257 | 0.5014 | 0.45289 | 0.46216 | 0.025449 | 0 | 0.088219 | 0.26954 | 0.29999 | 0.29305 | 0
CO2/Aluminum Production | 1 | disaggByST_subsource(Aluminum Production,CO2) | MP | 24 | 0 | 0 | 0 | 0 | 0 | 0 | 0 | 0 | 0 | 0 | 0 | 0 | 0 | 0 | 0 | 0 | 0 | 0 | 0 | 0 | 0 | 0 | 0 | 0 | 0 | 0 | 0 | 0 | 0 | 0 | 0 | 0 | 0
CO2/Aluminum Production | 1 | disaggByST_subsource(Aluminum Production,CO2) | MS | 24 | 0 | 0 | 0 | 0 | 0 | 0 | 0 | 0 | 0 | 0 | 0 | 0 | 0 | 0 | 0 | 0 | 0 | 0 | 0 | 0 | 0 | 0 | 0 | 0 | 0 | 0 | 0 | 0 | 0 | 0 | 0 | 0 | 0
CO2/Aluminum Production | 1 | disaggByST_subsource(Aluminum Production,CO2) | MT | 24 | 0.28571 | 0.2861 | 0.28328 | 0.2546 | 0.21802 | 0.21958 | 0.22635 | 0.22792 | 0.25015 | 0.26001 | 0.27026 | 0.010467 | 0.11471 | 0.082294 | 0.057514 | 0.057389 | 0.057632 | 0.15432 | 0.1295 | 0.029106 | 0 | 0 | 0 | 0 | 0 | 0 | 0 | 0 | 0 | 0 | 0 | 0 | 0
CO2/Aluminum Production | 1 | disaggByST_subsource(Aluminum Production,CO2) | NC | 24 | 0 | 0 | 0 | 0 | 0 | 0 | 0 | 0 | 0 | 0 | 0 | 0 | 0 | 0 | 0 | 0 | 0 | 0 | 0 | 0 | 0 | 0 | 0 | 0 | 0 | 0 | 0 | 0 | 0 | 0 | 0 | 0 | 0
CO2/Aluminum Production | 1 | disaggByST_subsource(Aluminum Production,CO2) | ND | 24 | 0 | 0 | 0 | 0 | 0 | 0 | 0 | 0 | 0 | 0 | 0 | 0 | 0 | 0 | 0 | 0 | 0 | 0 | 0 | 0 | 0 | 0 | 0 | 0 | 0 | 0 | 0 | 0 | 0 | 0 | 0 | 0 | 0
CO2/Aluminum Production | 1 | disaggByST_subsource(Aluminum Production,CO2) | NE | 24 | 0 | 0 | 0 | 0 | 0 | 0 | 0 | 0 | 0 | 0 | 0 | 0 | 0 | 0 | 0 | 0 | 0 | 0 | 0 | 0 | 0 | 0 | 0 | 0 | 0 | 0 | 0 | 0 | 0 | 0 | 0 | 0 | 0
CO2/Aluminum Production | 1 | disaggByST_subsource(Aluminum Production,CO2) | NH | 24 | 0 | 0 | 0 | 0 | 0 | 0 | 0 | 0 | 0 | 0 | 0 | 0 | 0 | 0 | 0 | 0 | 0 | 0 | 0 | 0 | 0 | 0 | 0 | 0 | 0 | 0 | 0 | 0 | 0 | 0 | 0 | 0 | 0
CO2/Aluminum Production | 1 | disaggByST_subsource(Aluminum Production,CO2) | NJ | 24 | 0 | 0 | 0 | 0 | 0 | 0 | 0 | 0 | 0 | 0 | 0 | 0 | 0 | 0 | 0 | 0 | 0 | 0 | 0 | 0 | 0 | 0 | 0 | 0 | 0 | 0 | 0 | 0 | 0 | 0 | 0 | 0 | 0
CO2/Aluminum Production | 1 | disaggByST_subsource(Aluminum Production,CO2) | NM | 24 | 0 | 0 | 0 | 0 | 0 | 0 | 0 | 0 | 0 | 0 | 0 | 0 | 0 | 0 | 0 | 0 | 0 | 0 | 0 | 0 | 0 | 0 | 0 | 0 | 0 | 0 | 0 | 0 | 0 | 0 | 0 | 0 | 0
CO2/Aluminum Production | 1 | disaggByST_subsource(Aluminum Production,CO2) | NV | 24 | 0 | 0 | 0 | 0 | 0 | 0 | 0 | 0 | 0 | 0 | 0 | 0 | 0 | 0 | 0 | 0 | 0 | 0 | 0 | 0 | 0 | 0 | 0 | 0 | 0 | 0 | 0 | 0 | 0 | 0 | 0 | 0 | 0
CO2/Aluminum Production | 1 | disaggByST_subsource(Aluminum Production,CO2) | NY | 24 | 0.70061 | 0.70592 | 0.6705 | 0.57919 | 0.50821 | 0.51992 | 0.55622 | 0.56212 | 0.56942 | 0.59074 | 0.59833 | 0.47832 | 0.33601 | 0.33903 | 0.33272 | 0.3598 | 0.3956 | 0.40657 | 0.41706 | 0.33881 | 0.21117 | 0.37887 | 0.43976 | 0.40038 | 0.23578 | 0.2239 | 0.22029 | 0.21751 | 0.21327 | 0.22394 | 0.22495 | 0.21822 | 0
CO2/Aluminum Production | 1 | disaggByST_subsource(Aluminum Production,CO2) | OH | 24 | 0.38622 | 0.39253 | 0.38882 | 0.34945 | 0.31085 | 0.31307 | 0.32412 | 0.32637 | 0.3582 | 0.37144 | 0.38679 | 0.2478 | 0.4394 | 0.40958 | 0.23016 | 0 | 0.002376 | 0.25532 | 0.40784 | 0.26903 | 0.28644 | 0.41946 | 0.3701 | 0.18787 | 0 | 0 | 0 | 0 | 0 | 0 | 0 | 0 | 0
CO2/Aluminum Production | 1 | disaggByST_subsource(Aluminum Production,CO2) | OK | 24 | 0 | 0 | 0 | 0 | 0 | 0 | 0 | 0 | 0 | 0 | 0 | 0 | 0 | 0 | 0 | 0 | 0 | 0 | 0 | 0 | 0 | 0 | 0 | 0 | 0 | 0 | 0 | 0 | 0 | 0 | 0 | 0 | 0
CO2/Aluminum Production | 1 | disaggByST_subsource(Aluminum Production,CO2) | OR | 24 | 0.3488 | 0.34434 | 0.33096 | 0.14023 | 0.14076 | 0.14142 | 0.14145 | 0.13819 | 0.13729 | 0.13813 | 0.11521 | 0 | 0 | 0 | 0 | 0 | 0 | 0 | 0 | 0 | 0 | 0 | 0 | 0 | 0 | 0 | 0 | 0 | 0 | 0 | 0 | 0 | 0
CO2/Aluminum Production | 1 | disaggByST_subsource(Aluminum Production,CO2) | PA | 24 | 0 | 0 | 0 | 0 | 0 | 0 | 0 | 0 | 0 | 0 | 0 | 0 | 0 | 0 | 0 | 0 | 0 | 0 | 0 | 0 | 0 | 0 | 0 | 0 | 0 | 0 | 0 | 0 | 0 | 0 | 0 | 0 | 0
CO2/Aluminum Production | 1 | disaggByST_subsource(Aluminum Production,CO2) | PR | 24 | 0 | 0 | 0 | 0 | 0 | 0 | 0 | 0 | 0 | 0 | 0 | 0 | 0 | 0 | 0 | 0 | 0 | 0 | 0 | 0 | 0 | 0 | 0 | 0 | 0 | 0 | 0 | 0 | 0 | 0 | 0 | 0 | 0
CO2/Aluminum Production | 1 | disaggByST_subsource(Aluminum Production,CO2) | RI | 24 | 0 | 0 | 0 | 0 | 0 | 0 | 0 | 0 | 0 | 0 | 0 | 0 | 0 | 0 | 0 | 0 | 0 | 0 | 0 | 0 | 0 | 0 | 0 | 0 | 0 | 0 | 0 | 0 | 0 | 0 | 0 | 0 | 0
CO2/Aluminum Production | 1 | disaggByST_subsource(Aluminum Production,CO2) | SC | 24 | 0.31193 | 0.31429 | 0.29853 | 0.3344 | 0.29342 | 0.30018 | 0.32114 | 0.32455 | 0.32876 | 0.34107 | 0.34545 | 0.27617 | 0.29721 | 0.29988 | 0.2943 | 0.31825 | 0.37531 | 0.38572 | 0.39567 | 0.32143 | 0.36034 | 0.3565 | 0.34999 | 0.35639 | 0.35002 | 0.33731 | 0.17428 | 0.19362 | 0.17942 | 0.18351 | 0.17603 | 0.15004 | 0
CO2/Aluminum Production | 1 | disaggByST_subsource(Aluminum Production,CO2) | SD | 24 | 0 | 0 | 0 | 0 | 0 | 0 | 0 | 0 | 0 | 0 | 0 | 0 | 0 | 0 | 0 | 0 | 0 | 0 | 0 | 0 | 0 | 0 | 0 | 0 | 0 | 0 | 0 | 0 | 0 | 0 | 0 | 0 | 0
CO2/Aluminum Production | 1 | disaggByST_subsource(Aluminum Production,CO2) | TN | 24 | 0.36473 | 0.36749 | 0.34905 | 0.28247 | 0.24785 | 0.25356 | 0.27127 | 0.27415 | 0.27771 | 0.28811 | 0.29181 | 0.23328 | 0.24786 | 0.25009 | 0.24543 | 0.26541 | 0.29181 | 0.29991 | 0.30765 | 0.24992 | 0 | 0 | 0 | 0 | 0 | 0 | 0 | 0 | 0 | 0 | 0 | 0 | 0
CO2/Aluminum Production | 1 | disaggByST_subsource(Aluminum Production,CO2) | TX | 24 | 0.47085 | 0.47442 | 0.45062 | 0.36466 | 0.31997 | 0.32734 | 0.3502 | 0.35392 | 0.35851 | 0.37193 | 0.37671 | 0.30115 | 0.31998 | 0.32285 | 0.31685 | 0.34264 | 0.37672 | 0.38717 | 0.39716 | 0 | 0 | 0 | 0 | 0 | 0 | 0 | 0 | 0 | 0 | 0 | 0 | 0 | 0
CO2/Aluminum Production | 1 | disaggByST_subsource(Aluminum Production,CO2) | UM | 24 | 0 | 0 | 0 | 0 | 0 | 0 | 0 | 0 | 0 | 0 | 0 | 0 | 0 | 0 | 0 | 0 | 0 | 0 | 0 | 0 | 0 | 0 | 0 | 0 | 0 | 0 | 0 | 0 | 0 | 0 | 0 | 0 | 0
CO2/Aluminum Production | 1 | disaggByST_subsource(Aluminum Production,CO2) | UT | 24 | 0 | 0 | 0 | 0 | 0 | 0 | 0 | 0 | 0 | 0 | 0 | 0 | 0 | 0 | 0 | 0 | 0 | 0 | 0 | 0 | 0 | 0 | 0 | 0 | 0 | 0 | 0 | 0 | 0 | 0 | 0 | 0 | 0
CO2/Aluminum Production | 1 | disaggByST_subsource(Aluminum Production,CO2) | VA | 24 | 0 | 0 | 0 | 0 | 0 | 0 | 0 | 0 | 0 | 0 | 0 | 0 | 0 | 0 | 0 | 0 | 0 | 0 | 0 | 0 | 0 | 0 | 0 | 0 | 0 | 0 | 0 | 0 | 0 | 0 | 0 | 0 | 0
CO2/Aluminum Production | 1 | disaggByST_subsource(Aluminum Production,CO2) | VI | 24 | 0 | 0 | 0 | 0 | 0 | 0 | 0 | 0 | 0 | 0 | 0 | 0 | 0 | 0 | 0 | 0 | 0 | 0 | 0 | 0 | 0 | 0 | 0 | 0 | 0 | 0 | 0 | 0 | 0 | 0 | 0 | 0 | 0
CO2/Aluminum Production | 1 | disaggByST_subsource(Aluminum Production,CO2) | VT | 24 | 0 | 0 | 0 | 0 | 0 | 0 | 0 | 0 | 0 | 0 | 0 | 0 | 0 | 0 | 0 | 0 | 0 | 0 | 0 | 0 | 0 | 0 | 0 | 0 | 0 | 0 | 0 | 0 | 0 | 0 | 0 | 0 | 0
CO2/Aluminum Production | 1 | disaggByST_subsource(Aluminum Production,CO2) | WA | 24 | 1.9423 | 1.9702 | 1.9416 | 1.7319 | 1.5708 | 1.6018 | 1.7574 | 1.7733 | 1.8485 | 1.8556 | 1.5036 | 0.73223 | 0.56376 | 0.55679 | 0.52832 | 0.57132 | 0.45873 | 0.47145 | 0.48362 | 0.39288 | 0.4533 | 0.55325 | 0.59013 | 0.60894 | 0.61564 | 0.58327 | 0.31836 | 0.29677 | 0.2821 | 0.31129 | 0.14064 | 0 | 0
CO2/Aluminum Production | 1 | disaggByST_subsource(Aluminum Production,CO2) | WI | 24 | 0 | 0 | 0 | 0 | 0 | 0 | 0 | 0 | 0 | 0 | 0 | 0 | 0 | 0 | 0 | 0 | 0 | 0 | 0 | 0 | 0 | 0 | 0 | 0 | 0 | 0 | 0 | 0 | 0 | 0 | 0 | 0 | 0
CO2/Aluminum Production | 1 | disaggByST_subsource(Aluminum Production,CO2) | WV | 24 | 0.17948 | 0.23874 | 0.26888 | 0.29353 | 0.29215 | 0.29074 | 0.28762 | 0.28449 | 0.28642 | 0.26148 | 0.2788 | 0.28169 | 0.28874 | 0.29508 | 0.26962 | 0.27712 | 0.26048 | 0.2753 | 0.27551 | 0.17585 | 0 | 0 | 0 | 0 | 0 | 0 | 0 | 0 | 0 | 0 | 0 | 0 | 0
CO2/Aluminum Production | 1 | disaggByST_subsource(Aluminum Production,CO2) | WY | 24 | 0 | 0 | 0 | 0 | 0 | 0 | 0 | 0 | 0 | 0 | 0 | 0 | 0 | 0 | 0 | 0 | 0 | 0 | 0 | 0 | 0 | 0 | 0 | 0 | 0 | 0 | 0 | 0 | 0 | 0 | 0 | 0 | 0
CO2/Glass Production | 1 | disaggByST_subsource(Glass Production,CO2) | AK | 25 | 0 | 0 | 0 | 0 | 0 | 0 | 0 | 0 | 0 | 0 | 0 | 0 | 0 | 0 | 0 | 0 | 0 | 0 | 0 | 0 | 0 | 0 | 0 | 0 | 0 | 0 | 0 | 0 | 0 | 0 | 0 | 0 | 0
CO2/Glass Production | 1 | disaggByST_subsource(Glass Production,CO2) | AL | 25 | 0.072988 | 0.06931 | 0.070062 | 0.069953 | 0.072135 | 0.068626 | 0.067617 | 0.070515 | 0.069276 | 0.066722 | 0.059155 | 0.055639 | 0.054027 | 0.051873 | 0.050984 | 0.049024 | 0.047965 | 0.046064 | 0.042816 | 0.036835 | 0.0075863 | 0.004817 | 0.0015173 | 0.0021395 | 0.010631 | 0.0066129 | 0.018643 | 0.0029218 | 0.0080175 | 0.016349 | 0.013658 | 0.016003 | 0
CO2/Glass Production | 1 | disaggByST_subsource(Glass Production,CO2) | AR | 25 | 0 | 0 | 0 | 0.034976 | 0.036067 | 0.034313 | 0.033808 | 0.035257 | 0.034638 | 0.033361 | 0.029577 | 0.027819 | 0.027013 | 0.025937 | 0.025492 | 0.024512 | 0.023982 | 0.023032 | 0.021408 | 0.018417 | 0.0057317 | 0.0067525 | 0.007161 | 0.0068773 | 0.0054116 | 0.0028872 | 0.004687 | 0.0050073 | 0.0048992 | 0.005269 | 0.0054829 | 0.0058874 | 0
CO2/Glass Production | 1 | disaggByST_subsource(Glass Production,CO2) | AS | 25 | 0 | 0 | 0 | 0 | 0 | 0 | 0 | 0 | 0 | 0 | 0 | 0 | 0 | 0 | 0 | 0 | 0 | 0 | 0 | 0 | 0 | 0 | 0 | 0 | 0 | 0 | 0 | 0 | 0 | 0 | 0 | 0 | 0
CO2/Glass Production | 1 | disaggByST_subsource(Glass Production,CO2) | AZ | 25 | 0 | 0 | 0 | 0 | 0 | 0 | 0 | 0 | 0 | 0 | 0 | 0 | 0 | 0 | 0 | 0 | 0 | 0 | 0 | 0 | 0 | 0 | 0 | 0 | 0 | 0 | 0 | 0 | 0 | 0 | 0 | 0 | 0
CO2/Glass Production | 1 | disaggByST_subsource(Glass Production,CO2) | CA | 25 | 0.29195 | 0.27724 | 0.28025 | 0.27981 | 0.28854 | 0.2745 | 0.27047 | 0.28206 | 0.27711 | 0.26689 | 0.23662 | 0.22256 | 0.24312 | 0.23343 | 0.22943 | 0.22061 | 0.21584 | 0.20729 | 0.19267 | 0.16576 | 0.19884 | 0.2043 | 0.204 | 0.20145 | 0.18472 | 0.16551 | 0.15692 | 0.15422 | 0.15336 | 0.14276 | 0.16012 | 0.16294 | 0
CO2/Glass Production | 1 | disaggByST_subsource(Glass Production,CO2) | CO | 25 | 0 | 0 | 0 | 0 | 0 | 0.034313 | 0.033808 | 0.035257 | 0.034638 | 0.033361 | 0.029577 | 0.027819 | 0.027013 | 0.025937 | 0.025492 | 0.049024 | 0.047965 | 0.046064 | 0.042816 | 0.036835 | 0.070616 | 0.067161 | 0.070189 | 0.070537 | 0.068761 | 0.063249 | 0.068606 | 0.069534 | 0.068385 | 0.061498 | 0.064288 | 0.067882 | 0
CO2/Glass Production | 1 | disaggByST_subsource(Glass Production,CO2) | CT | 25 | 0 | 0 | 0 | 0 | 0 | 0 | 0 | 0 | 0 | 0 | 0 | 0 | 0 | 0 | 0 | 0 | 0 | 0 | 0 | 0 | 0 | 0 | 0 | 0 | 0 | 0 | 0 | 0 | 0 | 0 | 0 | 0 | 0
CO2/Glass Production | 1 | disaggByST_subsource(Glass Production,CO2) | DC | 25 | 0 | 0 | 0 | 0 | 0 | 0 | 0 | 0 | 0 | 0 | 0 | 0 | 0 | 0 | 0 | 0 | 0 | 0 | 0 | 0 | 0 | 0 | 0 | 0 | 0 | 0 | 0 | 0 | 0 | 0 | 0 | 0 | 0
CO2/Glass Production | 1 | disaggByST_subsource(Glass Production,CO2) | DE | 25 | 0 | 0 | 0 | 0 | 0 | 0 | 0 | 0 | 0 | 0 | 0 | 0 | 0 | 0 | 0 | 0 | 0 | 0 | 0 | 0 | 0 | 0 | 0 | 0 | 0 | 0 | 0 | 0 | 0 | 0 | 0 | 0 | 0
CO2/Glass Production | 1 | disaggByST_subsource(Glass Production,CO2) | FL | 25 | 0 | 0 | 0 | 0 | 0 | 0 | 0 | 0 | 0 | 0 | 0 | 0 | 0 | 0 | 0 | 0 | 0 | 0 | 0 | 0 | 0.023369 | 0.021066 | 0.018345 | 0.01686 | 0.015484 | 0.018781 | 0.019678 | 0.018651 | 0.019109 | 0.01982 | 0.019596 | 0.018736 | 0
CO2/Glass Production | 1 | disaggByST_subsource(Glass Production,CO2) | GA | 25 | 0.14598 | 0.13862 | 0.14012 | 0.13991 | 0.14427 | 0.13725 | 0.13523 | 0.14103 | 0.13855 | 0.13344 | 0.11831 | 0.11128 | 0.10805 | 0.10375 | 0.10197 | 0.098048 | 0.09593 | 0.092129 | 0.085632 | 0.073669 | 0.055959 | 0.058927 | 0.060286 | 0.058936 | 0.057017 | 0.053995 | 0.055626 | 0.05097 | 0.043718 | 0.011678 | 0.022201 | 0.019674 | 0
CO2/Glass Production | 1 | disaggByST_subsource(Glass Production,CO2) | GU | 25 | 0 | 0 | 0 | 0 | 0 | 0 | 0 | 0 | 0 | 0 | 0 | 0 | 0 | 0 | 0 | 0 | 0 | 0 | 0 | 0 | 0 | 0 | 0 | 0 | 0 | 0 | 0 | 0 | 0 | 0 | 0 | 0 | 0
CO2/Glass Production | 1 | disaggByST_subsource(Glass Production,CO2) | HI | 25 | 0 | 0 | 0 | 0 | 0 | 0 | 0 | 0 | 0 | 0 | 0 | 0 | 0 | 0 | 0 | 0 | 0 | 0 | 0 | 0 | 0 | 0 | 0 | 0 | 0 | 0 | 0 | 0 | 0 | 0 | 0 | 0 | 0
CO2/Glass Production | 1 | disaggByST_subsource(Glass Production,CO2) | IA | 25 | 0 | 0 | 0 | 0 | 0 | 0 | 0.033808 | 0.035257 | 0.034638 | 0.033361 | 0.029577 | 0.027819 | 0.027013 | 0.025937 | 0.025492 | 0.024512 | 0.023982 | 0.023032 | 0.021408 | 0.018417 | 0.033254 | 0.033717 | 0.034801 | 0.034986 | 0.035119 | 0.034175 | 0.035723 | 0.011301 | 0.041557 | 0.039087 | 0.037833 | 0.041541 | 0
CO2/Glass Production | 1 | disaggByST_subsource(Glass Production,CO2) | ID | 25 | 0 | 0 | 0 | 0 | 0 | 0 | 0 | 0 | 0 | 0 | 0 | 0 | 0 | 0 | 0 | 0 | 0 | 0 | 0 | 0 | 0 | 0 | 0 | 0 | 0 | 0 | 0 | 0 | 0 | 0 | 0 | 0 | 0
CO2/Glass Production | 1 | disaggByST_subsource(Glass Production,CO2) | IL | 25 | 0.18247 | 0.17328 | 0.17516 | 0.17488 | 0.18034 | 0.17156 | 0.16904 | 0.17629 | 0.17319 | 0.16681 | 0.14789 | 0.1391 | 0.13507 | 0.12968 | 0.12746 | 0.12256 | 0.11991 | 0.11516 | 0.10704 | 0.092086 | 0.10944 | 0.10445 | 0.10218 | 0.10367 | 0.10041 | 0.09031 | 0.11983 | 0.10847 | 0.13137 | 0.11566 | 0.10813 | 0.12047 | 0
CO2/Glass Production | 1 | disaggByST_subsource(Glass Production,CO2) | IN | 25 | 0.072988 | 0.06931 | 0.070062 | 0.069953 | 0.072135 | 0.068626 | 0.067617 | 0.070515 | 0.069276 | 0.10008 | 0.14789 | 0.1391 | 0.13507 | 0.12968 | 0.12746 | 0.12256 | 0.11991 | 0.11516 | 0.10704 | 0.092086 | 0.10894 | 0.10551 | 0.10561 | 0.10836 | 0.11169 | 0.10052 | 0.11065 | 0.10919 | 0.10493 | 0.11405 | 0.10697 | 0.11549 | 0
CO2/Glass Production | 1 | disaggByST_subsource(Glass Production,CO2) | KS | 25 | 0.036494 | 0.034655 | 0.035031 | 0.034976 | 0.036067 | 0.034313 | 0.033808 | 0.035257 | 0.034638 | 0.033361 | 0.029577 | 0.027819 | 0.027013 | 0.025937 | 0.025492 | 0.024512 | 0.023982 | 0.023032 | 0.021408 | 0.018417 | 0.044898 | 0.044807 | 0.042332 | 0.047407 | 0.048451 | 0.052997 | 0.057537 | 0.048901 | 0.05461 | 0.052008 | 0.049508 | 0.0519 | 0
CO2/Glass Production | 1 | disaggByST_subsource(Glass Production,CO2) | KY | 25 | 0 | 0 | 0 | 0 | 0 | 0 | 0 | 0 | 0.034638 | 0.033361 | 0.029577 | 0.027819 | 0.027013 | 0.025937 | 0.025492 | 0.024512 | 0.023982 | 0.023032 | 0.021408 | 0.018417 | 0.040447 | 0.034759 | 0.032461 | 0.022188 | 0.017207 | 0.032305 | 0.050318 | 0.047436 | 0.020297 | 0.023666 | 0.019417 | 0.022426 | 0
CO2/Glass Production | 1 | disaggByST_subsource(Glass Production,CO2) | LA | 25 | 0.072988 | 0.06931 | 0.070062 | 0.069953 | 0.072135 | 0.068626 | 0.067617 | 0.070515 | 0.069276 | 0.066722 | 0.059155 | 0.055639 | 0.054027 | 0.051873 | 0.050984 | 0.049024 | 0.047965 | 0.046064 | 0.042816 | 0.036835 | 0.047649 | 0.04571 | 0.044644 | 0.041115 | 0.039289 | 0.043348 | 0.041661 | 0.041716 | 0.032177 | 0.022943 | 0.018696 | 0.01287 | 0
CO2/Glass Production | 1 | disaggByST_subsource(Glass Production,CO2) | MA | 25 | 0.036494 | 0.034655 | 0.035031 | 0.034976 | 0.036067 | 0.034313 | 0.033808 | 0.035257 | 0.034638 | 0.033361 | 0.029577 | 0.027819 | 0.027013 | 0.025937 | 0.025492 | 0.024512 | 0.023982 | 0.023032 | 0.021408 | 0.018417 | 0.0051756 | 0.005763 | 0.0069748 | 0.0045644 | 0.0046227 | 0.0027248 | 0.0031882 | 0.0026594 | 0.00059165 | 0 | 0 | 0 | 0
CO2/Glass Production | 1 | disaggByST_subsource(Glass Production,CO2) | MD | 25 | 0 | 0 | 0 | 0 | 0 | 0 | 0 | 0 | 0 | 0 | 0 | 0 | 0 | 0 | 0 | 0 | 0 | 0 | 0 | 0 | 0 | 0 | 0 | 0 | 0 | 0 | 0 | 0 | 0 | 0 | 0 | 0 | 0
CO2/Glass Production | 1 | disaggByST_subsource(Glass Production,CO2) | ME | 25 | 0 | 0 | 0 | 0 | 0 | 0 | 0 | 0 | 0 | 0 | 0 | 0 | 0 | 0 | 0 | 0 | 0 | 0 | 0 | 0 | 0 | 0 | 0 | 0 | 0 | 0 | 0 | 0 | 0 | 0 | 0 | 0 | 0
CO2/Glass Production | 1 | disaggByST_subsource(Glass Production,CO2) | MI | 25 | 0.036494 | 0.034655 | 0.035031 | 0.034976 | 0.036067 | 0.034313 | 0.033808 | 0.035257 | 0.034638 | 0.033361 | 0.029577 | 0.027819 | 0.027013 | 0.025937 | 0.025492 | 0.024512 | 0.023982 | 0.023032 | 0.021408 | 0.018417 | 0.041399 | 0.046339 | 0.043816 | 0.039534 | 0.04351 | 0.052176 | 0.042395 | 0.04351 | 0.045191 | 0.043689 | 0.047249 | 0.042238 | 0
CO2/Glass Production | 1 | disaggByST_subsource(Glass Production,CO2) | MN | 25 | 0 | 0 | 0 | 0 | 0 | 0 | 0 | 0 | 0 | 0 | 0 | 0 | 0.027013 | 0.025937 | 0.025492 | 0.049024 | 0.047965 | 0.046064 | 0.042816 | 0.036835 | 0.031366 | 0.029871 | 0.040322 | 0.026602 | 0.027996 | 0.029506 | 0.028826 | 0.027668 | 0.028897 | 0.030436 | 0.030541 | 0.028861 | 0
CO2/Glass Production | 1 | disaggByST_subsource(Glass Production,CO2) | MO | 25 | 0.10948 | 0.10397 | 0.10509 | 0.10493 | 0.1082 | 0.10294 | 0.10143 | 0.10577 | 0.10391 | 0.10008 | 0.088732 | 0.083458 | 0.08104 | 0.07781 | 0.076476 | 0.073536 | 0.071947 | 0.069097 | 0.064224 | 0.055252 | 0.043253 | 0.039113 | 0.043141 | 0.037815 | 0.031752 | 0.038041 | 0.040206 | 0.040318 | 0.041113 | 0.039653 | 0.035279 | 0.039391 | 0
CO2/Glass Production | 1 | disaggByST_subsource(Glass Production,CO2) | MP | 25 | 0 | 0 | 0 | 0 | 0 | 0 | 0 | 0 | 0 | 0 | 0 | 0 | 0 | 0 | 0 | 0 | 0 | 0 | 0 | 0 | 0 | 0 | 0 | 0 | 0 | 0 | 0 | 0 | 0 | 0 | 0 | 0 | 0
CO2/Glass Production | 1 | disaggByST_subsource(Glass Production,CO2) | MS | 25 | 0 | 0 | 0 | 0 | 0 | 0 | 0 | 0 | 0 | 0 | 0 | 0 | 0 | 0 | 0 | 0 | 0 | 0 | 0 | 0 | 0 | 0 | 0 | 0 | 0 | 0 | 0 | 0 | 5.5966e-06 | 1.025e-05 | 0 | 0 | 0
CO2/Glass Production | 1 | disaggByST_subsource(Glass Production,CO2) | MT | 25 | 0 | 0 | 0 | 0 | 0 | 0 | 0 | 0 | 0 | 0 | 0 | 0 | 0 | 0 | 0 | 0 | 0 | 0 | 0 | 0 | 0 | 0 | 0 | 0 | 0 | 0 | 0 | 0 | 0 | 0 | 0 | 0 | 0
CO2/Glass Production | 1 | disaggByST_subsource(Glass Production,CO2) | NC | 25 | 0.10948 | 0.10397 | 0.10509 | 0.10493 | 0.1082 | 0.10294 | 0.10143 | 0.10577 | 0.10391 | 0.10008 | 0.11831 | 0.11128 | 0.10805 | 0.10375 | 0.15295 | 0.14707 | 0.14389 | 0.13819 | 0.14986 | 0.12892 | 0.18012 | 0.18959 | 0.18911 | 0.19131 | 0.1963 | 0.19774 | 0.21028 | 0.1841 | 0.1968 | 0.19976 | 0.18465 | 0.19503 | 0
CO2/Glass Production | 1 | disaggByST_subsource(Glass Production,CO2) | ND | 25 | 0 | 0 | 0 | 0 | 0 | 0 | 0 | 0 | 0 | 0 | 0 | 0 | 0 | 0 | 0 | 0 | 0 | 0 | 0 | 0 | 0 | 0 | 0 | 0 | 0 | 0 | 0 | 0 | 0 | 0 | 0 | 0 | 0
CO2/Glass Production | 1 | disaggByST_subsource(Glass Production,CO2) | NE | 25 | 0 | 0 | 0 | 0 | 0 | 0 | 0 | 0 | 0 | 0 | 0 | 0 | 0 | 0 | 0 | 0 | 0 | 0 | 0 | 0 | 0 | 0 | 0 | 0 | 0 | 0 | 0 | 0 | 0 | 0 | 0 | 0 | 0
CO2/Glass Production | 1 | disaggByST_subsource(Glass Production,CO2) | NH | 25 | 0 | 0 | 0 | 0 | 0 | 0 | 0 | 0 | 0 | 0 | 0 | 0 | 0 | 0 | 0 | 0 | 0 | 0 | 0 | 0 | 0 | 0 | 0 | 0 | 0 | 0 | 0 | 0 | 0 | 0 | 0 | 0 | 0
CO2/Glass Production | 1 | disaggByST_subsource(Glass Production,CO2) | NJ | 25 | 0.14598 | 0.13862 | 0.14012 | 0.13991 | 0.14427 | 0.13725 | 0.13523 | 0.14103 | 0.13855 | 0.13344 | 0.11831 | 0.11128 | 0.10805 | 0.10375 | 0.10197 | 0.098048 | 0.09593 | 0.092129 | 0.085632 | 0.073669 | 0.053192 | 0.052805 | 0.049501 | 0.050024 | 0.047808 | 0.034751 | 0.034387 | 0.035352 | 0.035765 | 0.029242 | 0.031711 | 0.033901 | 0
CO2/Glass Production | 1 | disaggByST_subsource(Glass Production,CO2) | NM | 25 | 0 | 0 | 0 | 0 | 0 | 0 | 0 | 0 | 0 | 0 | 0 | 0 | 0 | 0 | 0 | 0 | 0 | 0 | 0 | 0 | 0 | 0 | 0 | 0 | 0 | 0 | 0 | 0 | 0 | 0 | 0 | 0 | 0
CO2/Glass Production | 1 | disaggByST_subsource(Glass Production,CO2) | NV | 25 | 0 | 0 | 0 | 0 | 0 | 0 | 0 | 0 | 0 | 0 | 0 | 0 | 0 | 0 | 0 | 0 | 0 | 0 | 0 | 0 | 0 | 0 | 0 | 0 | 0 | 0 | 0 | 0 | 0 | 0 | 0 | 0 | 0
CO2/Glass Production | 1 | disaggByST_subsource(Glass Production,CO2) | NY | 25 | 0.072988 | 0.06931 | 0.070062 | 0.069953 | 0.072135 | 0.068626 | 0.067617 | 0.070515 | 0.069276 | 0.066722 | 0.059155 | 0.055639 | 0.054027 | 0.051873 | 0.050984 | 0.049024 | 0.047965 | 0.046064 | 0.042816 | 0.036835 | 0.07816 | 0.085677 | 0.087289 | 0.087488 | 0.089122 | 0.086689 | 0.087393 | 0.087849 | 0.074151 | 0.082016 | 0.088452 | 0.088047 | 0
CO2/Glass Production | 1 | disaggByST_subsource(Glass Production,CO2) | OH | 25 | 0.036494 | 0.034655 | 0.035031 | 0.034976 | 0.036067 | 0.034313 | 0.033808 | 0.035257 | 0.069276 | 0.13344 | 0.17746 | 0.16692 | 0.18909 | 0.20749 | 0.20393 | 0.1961 | 0.19186 | 0.18426 | 0.17126 | 0.14734 | 0.12801 | 0.12504 | 0.12227 | 0.11854 | 0.11184 | 0.12023 | 0.10718 | 0.10506 | 0.11375 | 0.11266 | 0.093415 | 0.13883 | 0
CO2/Glass Production | 1 | disaggByST_subsource(Glass Production,CO2) | OK | 25 | 0.14598 | 0.13862 | 0.14012 | 0.13991 | 0.14427 | 0.13725 | 0.13523 | 0.14103 | 0.13855 | 0.13344 | 0.11831 | 0.11128 | 0.10805 | 0.10375 | 0.10197 | 0.12256 | 0.11991 | 0.11516 | 0.10704 | 0.092086 | 0.12258 | 0.11962 | 0.1192 | 0.10401 | 0.109 | 0.12635 | 0.13734 | 0.12979 | 0.12331 | 0.12579 | 0.12169 | 0.12135 | 0
CO2/Glass Production | 1 | disaggByST_subsource(Glass Production,CO2) | OR | 25 | 0.036494 | 0.034655 | 0.035031 | 0.034976 | 0.036067 | 0.034313 | 0.033808 | 0.035257 | 0.034638 | 0.033361 | 0.029577 | 0.027819 | 0.027013 | 0.025937 | 0.025492 | 0.024512 | 0.023982 | 0.023032 | 0.042816 | 0.036835 | 0.010778 | 0.012792 | 0.011877 | 0.012381 | 0.010671 | 0.0089268 | 0.0083797 | 0.0093224 | 0.0083667 | 0.0069653 | 0.0041671 | 0.002475 | 0
CO2/Glass Production | 1 | disaggByST_subsource(Glass Production,CO2) | PA | 25 | 0.072988 | 0.06931 | 0.070062 | 0.069953 | 0.072135 | 0.068626 | 0.10143 | 0.10577 | 0.10391 | 0.13344 | 0.23662 | 0.25037 | 0.24312 | 0.25937 | 0.25492 | 0.24512 | 0.23982 | 0.23032 | 0.21408 | 0.18417 | 0.19833 | 0.19033 | 0.17449 | 0.18358 | 0.18277 | 0.17109 | 0.17696 | 0.15467 | 0.14514 | 0.15197 | 0.12994 | 0.14261 | 0
CO2/Glass Production | 1 | disaggByST_subsource(Glass Production,CO2) | PR | 25 | 0 | 0 | 0 | 0 | 0 | 0 | 0 | 0 | 0 | 0 | 0 | 0 | 0 | 0 | 0 | 0 | 0 | 0 | 0 | 0 | 0 | 0 | 0 | 0 | 0 | 0 | 0 | 0 | 0 | 0 | 0 | 0 | 0
CO2/Glass Production | 1 | disaggByST_subsource(Glass Production,CO2) | RI | 25 | 0 | 0 | 0 | 0 | 0 | 0 | 0 | 0 | 0 | 0 | 0 | 0 | 0 | 0 | 0 | 0 | 0 | 0 | 0 | 0 | 0 | 0 | 0 | 0 | 0 | 0 | 0 | 0 | 0 | 0 | 0 | 0 | 0
CO2/Glass Production | 1 | disaggByST_subsource(Glass Production,CO2) | SC | 25 | 0.072988 | 0.06931 | 0.070062 | 0.069953 | 0.072135 | 0.10294 | 0.10143 | 0.10577 | 0.13855 | 0.13344 | 0.11831 | 0.11128 | 0.10805 | 0.10375 | 0.10197 | 0.098048 | 0.09593 | 0.092129 | 0.085632 | 0.073669 | 0.058489 | 0.061199 | 0.059296 | 0.060558 | 0.060907 | 0.056798 | 0.052856 | 0.050474 | 0.052016 | 0.051411 | 0.043141 | 0.045853 | 0
CO2/Glass Production | 1 | disaggByST_subsource(Glass Production,CO2) | SD | 25 | 0 | 0 | 0 | 0 | 0 | 0 | 0 | 0 | 0 | 0 | 0 | 0 | 0 | 0 | 0 | 0 | 0 | 0 | 0 | 0 | 0 | 0 | 0 | 0 | 0 | 0 | 0 | 0 | 0 | 0 | 0 | 0 | 0
CO2/Glass Production | 1 | disaggByST_subsource(Glass Production,CO2) | TN | 25 | 0.072988 | 0.06931 | 0.10509 | 0.10493 | 0.1082 | 0.10294 | 0.10143 | 0.10577 | 0.10391 | 0.10008 | 0.088732 | 0.083458 | 0.08104 | 0.07781 | 0.10197 | 0.098048 | 0.11991 | 0.11516 | 0.12845 | 0.1105 | 0.063338 | 0.077495 | 0.060879 | 0.081026 | 0.089044 | 0.086183 | 0.09441 | 0.089609 | 0.092794 | 0.096389 | 0.085187 | 0.10091 | 0
CO2/Glass Production | 1 | disaggByST_subsource(Glass Production,CO2) | TX | 25 | 0.29195 | 0.27724 | 0.28025 | 0.27981 | 0.28854 | 0.2745 | 0.27047 | 0.28206 | 0.27711 | 0.26689 | 0.23662 | 0.22256 | 0.21611 | 0.20749 | 0.20393 | 0.1961 | 0.19186 | 0.18426 | 0.17126 | 0.14734 | 0.14157 | 0.13876 | 0.15036 | 0.14551 | 0.14135 | 0.15679 | 0.17222 | 0.18066 | 0.17469 | 0.15983 | 0.15336 | 0.14718 | 0
CO2/Glass Production | 1 | disaggByST_subsource(Glass Production,CO2) | UM | 25 | 0 | 0 | 0 | 0 | 0 | 0 | 0 | 0 | 0 | 0 | 0 | 0 | 0 | 0 | 0 | 0 | 0 | 0 | 0 | 0 | 0 | 0 | 0 | 0 | 0 | 0 | 0 | 0 | 0 | 0 | 0 | 0 | 0
CO2/Glass Production | 1 | disaggByST_subsource(Glass Production,CO2) | UT | 25 | 0 | 0 | 0 | 0 | 0 | 0 | 0 | 0 | 0 | 0 | 0 | 0 | 0 | 0 | 0 | 0 | 0 | 0 | 0 | 0 | 0 | 0 | 0 | 0 | 0 | 0 | 0 | 0 | 0 | 0 | 0 | 0 | 0
CO2/Glass Production | 1 | disaggByST_subsource(Glass Production,CO2) | VA | 25 | 0.072988 | 0.06931 | 0.070062 | 0.069953 | 0.072135 | 0.068626 | 0.067617 | 0.070515 | 0.069276 | 0.066722 | 0.059155 | 0.055639 | 0.054027 | 0.051873 | 0.050984 | 0.049024 | 0.047965 | 0.046064 | 0.042816 | 0.036835 | 0.019677 | 0.023506 | 0.022761 | 0.028237 | 0.032915 | 0.031293 | 0.034726 | 0.033611 | 0.032211 | 0.031077 | 0.031295 | 0.032714 | 0
CO2/Glass Production | 1 | disaggByST_subsource(Glass Production,CO2) | VI | 25 | 0 | 0 | 0 | 0 | 0 | 0 | 0 | 0 | 0 | 0 | 0 | 0 | 0 | 0 | 0 | 0 | 0 | 0 | 0 | 0 | 0 | 0 | 0 | 0 | 0 | 0 | 0 | 0 | 0 | 0 | 0 | 0 | 0
CO2/Glass Production | 1 | disaggByST_subsource(Glass Production,CO2) | VT | 25 | 0 | 0 | 0 | 0 | 0 | 0 | 0 | 0 | 0 | 0 | 0 | 0 | 0 | 0 | 0 | 0 | 0 | 0 | 0 | 0 | 0 | 0 | 0 | 0 | 0 | 0 | 0 | 0 | 0 | 0 | 0 | 0 | 0
CO2/Glass Production | 1 | disaggByST_subsource(Glass Production,CO2) | WA | 25 | 0.036494 | 0.034655 | 0.035031 | 0.034976 | 0.036067 | 0.034313 | 0.033808 | 0.035257 | 0.034638 | 0.033361 | 0.029577 | 0.027819 | 0.027013 | 0.025937 | 0.025492 | 0.024512 | 0.047965 | 0.046064 | 0.042816 | 0.036835 | 0.057418 | 0.05863 | 0.047618 | 0.053293 | 0.052661 | 0.052964 | 0.054901 | 0.052451 | 0.052096 | 0.045603 | 0.05069 | 0.051252 | 0
CO2/Glass Production | 1 | disaggByST_subsource(Glass Production,CO2) | WI | 25 | 0.036494 | 0.034655 | 0.070062 | 0.069953 | 0.072135 | 0.10294 | 0.10143 | 0.10577 | 0.10391 | 0.10008 | 0.088732 | 0.083458 | 0.08104 | 0.07781 | 0.076476 | 0.073536 | 0.071947 | 0.069097 | 0.064224 | 0.055252 | 0.076868 | 0.076073 | 0.067134 | 0.076452 | 0.080722 | 0.089396 | 0.092665 | 0.088582 | 0.08864 | 0.099207 | 0.097626 | 0.097697 | 0
CO2/Glass Production | 1 | disaggByST_subsource(Glass Production,CO2) | WV | 25 | 0 | 0 | 0 | 0 | 0 | 0 | 0 | 0 | 0 | 0 | 0 | 0 | 0 | 0 | 0 | 0 | 0 | 0 | 0 | 0 | 0 | 0 | 0 | 0 | 0 | 0 | 0 | 0 | 0.0014741 | 0.0091031 | 0.0041325 | 0.0050569 | 0
CO2/Glass Production | 1 | disaggByST_subsource(Glass Production,CO2) | WY | 25 | 0 | 0 | 0 | 0 | 0 | 0 | 0 | 0 | 0 | 0 | 0 | 0 | 0 | 0 | 0 | 0 | 0 | 0 | 0 | 0 | 0 | 0 | 0 | 0 | 0 | 0 | 0 | 0 | 0 | 0 | 0 | 0 | 0
CO2/Zinc Production | 1 | disaggByST_subsource(Zinc Production,CO2) | AK | 26 | 0 | 0 | 0 | 0 | 0 | 0 | 0 | 0 | 0 | 0 | 0 | 0 | 0 | 0 | 0 | 0 | 0 | 0 | 0 | 0 | 0 | 0 | 0 | 0 | 0 | 0 | 0 | 0 | 0 | 0 | 0 | 0 | 0
CO2/Zinc Production | 1 | disaggByST_subsource(Zinc Production,CO2) | AL | 26 | 0 | 0 | 0 | 0 | 0 | 0 | 0 | 0 | 0 | 0 | 0 | 0 | 0 | 0 | 0 | 0 | 0 | 0 | 0.18515 | 0.14357 | 0.1144 | 0.1548 | 0.20779 | 0.19585 | 0.15523 | 0.1609 | 0.18002 | 0.20774 | 0.27007 | 0.31331 | 0.34053 | 0.3261 | 0
CO2/Zinc Production | 1 | disaggByST_subsource(Zinc Production,CO2) | AR | 26 | 0 | 0 | 0 | 0 | 0 | 0 | 0 | 0 | 0 | 0 | 0 | 0 | 0 | 0 | 0 | 0 | 0 | 0 | 0 | 0.044728 | 0.061656 | 0.055284 | 0.074376 | 0 | 0 | 0 | 0 | 0 | 0 | 0 | 0 | 0 | 0
CO2/Zinc Production | 1 | disaggByST_subsource(Zinc Production,CO2) | AS | 26 | 0 | 0 | 0 | 0 | 0 | 0 | 0 | 0 | 0 | 0 | 0 | 0 | 0 | 0 | 0 | 0 | 0 | 0 | 0 | 0 | 0 | 0 | 0 | 0 | 0 | 0 | 0 | 0 | 0 | 0 | 0 | 0 | 0
CO2/Zinc Production | 1 | disaggByST_subsource(Zinc Production,CO2) | AZ | 26 | 0 | 0 | 0 | 0 | 0 | 0 | 0 | 0 | 0 | 0 | 0 | 0 | 0 | 0 | 0 | 0 | 0 | 0 | 0 | 0 | 0 | 0 | 0 | 0 | 0 | 0 | 0 | 0 | 0 | 0 | 0 | 0 | 0
CO2/Zinc Production | 1 | disaggByST_subsource(Zinc Production,CO2) | CA | 26 | 0 | 0 | 0 | 0 | 0 | 0 | 0 | 0 | 0 | 0 | 0 | 0 | 0 | 0 | 0 | 0 | 0 | 0 | 0 | 0 | 0 | 0 | 0 | 0 | 0 | 0 | 0 | 0 | 0 | 0 | 0 | 0 | 0
CO2/Zinc Production | 1 | disaggByST_subsource(Zinc Production,CO2) | CO | 26 | 0 | 0 | 0 | 0 | 0 | 0 | 0 | 0 | 0 | 0 | 0 | 0 | 0 | 0 | 0 | 0 | 0 | 0 | 0 | 0 | 0 | 0 | 0 | 0 | 0 | 0 | 0 | 0 | 0 | 0 | 0 | 0 | 0
CO2/Zinc Production | 1 | disaggByST_subsource(Zinc Production,CO2) | CT | 26 | 0 | 0 | 0 | 0 | 0 | 0 | 0 | 0 | 0 | 0 | 0 | 0 | 0 | 0 | 0 | 0 | 0 | 0 | 0 | 0 | 0 | 0 | 0 | 0 | 0 | 0 | 0 | 0 | 0 | 0 | 0 | 0 | 0
CO2/Zinc Production | 1 | disaggByST_subsource(Zinc Production,CO2) | DC | 26 | 0 | 0 | 0 | 0 | 0 | 0 | 0 | 0 | 0 | 0 | 0 | 0 | 0 | 0 | 0 | 0 | 0 | 0 | 0 | 0 | 0 | 0 | 0 | 0 | 0 | 0 | 0 | 0 | 0 | 0 | 0 | 0 | 0
CO2/Zinc Production | 1 | disaggByST_subsource(Zinc Production,CO2) | DE | 26 | 0 | 0 | 0 | 0 | 0 | 0 | 0 | 0 | 0 | 0 | 0 | 0 | 0 | 0 | 0 | 0 | 0 | 0 | 0 | 0 | 0 | 0 | 0 | 0 | 0 | 0 | 0 | 0 | 0 | 0 | 0 | 0 | 0
CO2/Zinc Production | 1 | disaggByST_subsource(Zinc Production,CO2) | FL | 26 | 0 | 0 | 0 | 0 | 0 | 0 | 0 | 0 | 0 | 0 | 0 | 0 | 0 | 0 | 0 | 0 | 0 | 0 | 0 | 0 | 0 | 0 | 0 | 0 | 0 | 0 | 0 | 0 | 0 | 0 | 0 | 0 | 0
CO2/Zinc Production | 1 | disaggByST_subsource(Zinc Production,CO2) | GA | 26 | 0 | 0 | 0 | 0 | 0 | 0 | 0 | 0 | 0 | 0 | 0 | 0 | 0 | 0 | 0 | 0 | 0 | 0 | 0 | 0 | 0 | 0 | 0 | 0 | 0 | 0 | 0 | 0 | 0 | 0 | 0 | 0 | 0
CO2/Zinc Production | 1 | disaggByST_subsource(Zinc Production,CO2) | GU | 26 | 0 | 0 | 0 | 0 | 0 | 0 | 0 | 0 | 0 | 0 | 0 | 0 | 0 | 0 | 0 | 0 | 0 | 0 | 0 | 0 | 0 | 0 | 0 | 0 | 0 | 0 | 0 | 0 | 0 | 0 | 0 | 0 | 0
CO2/Zinc Production | 1 | disaggByST_subsource(Zinc Production,CO2) | HI | 26 | 0 | 0 | 0 | 0 | 0 | 0 | 0 | 0 | 0 | 0 | 0 | 0 | 0 | 0 | 0 | 0 | 0 | 0 | 0 | 0 | 0 | 0 | 0 | 0 | 0 | 0 | 0 | 0 | 0 | 0 | 0 | 0 | 0
CO2/Zinc Production | 1 | disaggByST_subsource(Zinc Production,CO2) | IA | 26 | 0 | 0 | 0 | 0 | 0 | 0 | 0 | 0 | 0 | 0 | 0 | 0 | 0 | 0 | 0 | 0 | 0 | 0 | 0 | 0 | 0 | 0 | 0 | 0 | 0 | 0 | 0 | 0 | 0 | 0 | 0 | 0 | 0
CO2/Zinc Production | 1 | disaggByST_subsource(Zinc Production,CO2) | ID | 26 | 0 | 0 | 0 | 0 | 0 | 0 | 0 | 0 | 0 | 0 | 0 | 0 | 0 | 0 | 0 | 0 | 0 | 0 | 0 | 0 | 0 | 0 | 0 | 0 | 0 | 0 | 0 | 0 | 0 | 0 | 0 | 0 | 0
CO2/Zinc Production | 1 | disaggByST_subsource(Zinc Production,CO2) | IL | 26 | 0.077405 | 0.099038 | 0.18391 | 0.19573 | 0.19296 | 0.18185 | 0.19434 | 0.20406 | 0.18601 | 0.18185 | 0.19851 | 0.14992 | 0.15686 | 0.23044 | 0.21655 | 0.21655 | 0.21655 | 0.21536 | 0.18515 | 0.14357 | 0.17784 | 0.17369 | 0.18281 | 0.20527 | 0.15253 | 0.15924 | 0.1396 | 0.12842 | 0.13223 | 0.13639 | 0.083977 | 0.087527 | 0
CO2/Zinc Production | 1 | disaggByST_subsource(Zinc Production,CO2) | IN | 26 | 0 | 0 | 0 | 0 | 0 | 0 | 0 | 0 | 0 | 0 | 0 | 0 | 0 | 0 | 0 | 0 | 0 | 0 | 0 | 0 | 0 | 0 | 0 | 0 | 0 | 0 | 0 | 0 | 0 | 0 | 0 | 0 | 0
CO2/Zinc Production | 1 | disaggByST_subsource(Zinc Production,CO2) | KS | 26 | 0 | 0 | 0 | 0 | 0 | 0 | 0 | 0 | 0 | 0 | 0 | 0 | 0 | 0 | 0 | 0 | 0 | 0 | 0 | 0 | 0 | 0 | 0 | 0 | 0 | 0 | 0 | 0 | 0 | 0 | 0 | 0 | 0
CO2/Zinc Production | 1 | disaggByST_subsource(Zinc Production,CO2) | KY | 26 | 0 | 0 | 0 | 0 | 0 | 0 | 0 | 0 | 0 | 0 | 0 | 0 | 0 | 0 | 0 | 0 | 0 | 0 | 0 | 0 | 0 | 0 | 0 | 0 | 0 | 0 | 0 | 0 | 0 | 0 | 0 | 0 | 0
CO2/Zinc Production | 1 | disaggByST_subsource(Zinc Production,CO2) | LA | 26 | 0 | 0 | 0 | 0 | 0 | 0 | 0 | 0 | 0 | 0 | 0 | 0 | 0 | 0 | 0 | 0 | 0 | 0 | 0 | 0 | 0 | 0 | 0 | 0 | 0 | 0 | 0 | 0 | 0 | 0 | 0 | 0 | 0
CO2/Zinc Production | 1 | disaggByST_subsource(Zinc Production,CO2) | MA | 26 | 0 | 0 | 0 | 0 | 0 | 0 | 0 | 0 | 0 | 0 | 0 | 0 | 0 | 0 | 0 | 0 | 0 | 0 | 0 | 0 | 0 | 0 | 0 | 0 | 0 | 0 | 0 | 0 | 0 | 0 | 0 | 0 | 0
CO2/Zinc Production | 1 | disaggByST_subsource(Zinc Production,CO2) | MD | 26 | 0 | 0 | 0 | 0 | 0 | 0 | 0 | 0 | 0 | 0 | 0 | 0 | 0 | 0 | 0 | 0 | 0 | 0 | 0 | 0 | 0 | 0 | 0 | 0 | 0 | 0 | 0 | 0 | 0 | 0 | 0 | 0 | 0
CO2/Zinc Production | 1 | disaggByST_subsource(Zinc Production,CO2) | ME | 26 | 0 | 0 | 0 | 0 | 0 | 0 | 0 | 0 | 0 | 0 | 0 | 0 | 0 | 0 | 0 | 0 | 0 | 0 | 0 | 0 | 0 | 0 | 0 | 0 | 0 | 0 | 0 | 0 | 0 | 0 | 0 | 0 | 0
CO2/Zinc Production | 1 | disaggByST_subsource(Zinc Production,CO2) | MI | 26 | 0 | 0 | 0 | 0 | 0 | 0 | 0 | 0 | 0 | 0 | 0 | 0 | 0 | 0 | 0 | 0 | 0 | 0 | 0 | 0 | 0 | 0 | 0 | 0 | 0 | 0 | 0 | 0 | 0 | 0 | 0 | 0 | 0
CO2/Zinc Production | 1 | disaggByST_subsource(Zinc Production,CO2) | MN | 26 | 0 | 0 | 0 | 0 | 0 | 0 | 0 | 0 | 0 | 0 | 0 | 0 | 0 | 0 | 0 | 0 | 0 | 0 | 0 | 0 | 0 | 0 | 0 | 0 | 0 | 0 | 0 | 0 | 0 | 0 | 0 | 0 | 0
CO2/Zinc Production | 1 | disaggByST_subsource(Zinc Production,CO2) | MO | 26 | 0 | 0 | 0 | 0 | 0 | 0 | 0 | 0 | 0 | 0 | 0 | 0 | 0 | 0 | 0 | 0 | 0 | 0 | 0 | 0 | 0 | 0 | 0 | 0 | 0 | 0 | 0 | 0 | 0 | 0 | 0 | 0 | 0
CO2/Zinc Production | 1 | disaggByST_subsource(Zinc Production,CO2) | MP | 26 | 0 | 0 | 0 | 0 | 0 | 0 | 0 | 0 | 0 | 0 | 0 | 0 | 0 | 0 | 0 | 0 | 0 | 0 | 0 | 0 | 0 | 0 | 0 | 0 | 0 | 0 | 0 | 0 | 0 | 0 | 0 | 0 | 0
CO2/Zinc Production | 1 | disaggByST_subsource(Zinc Production,CO2) | MS | 26 | 0 | 0 | 0 | 0 | 0 | 0 | 0 | 0 | 0 | 0 | 0 | 0 | 0 | 0 | 0 | 0 | 0 | 0 | 0 | 0 | 0 | 0 | 0 | 0 | 0 | 0 | 0 | 0 | 0 | 0 | 0 | 0 | 0
CO2/Zinc Production | 1 | disaggByST_subsource(Zinc Production,CO2) | MT | 26 | 0 | 0 | 0 | 0 | 0 | 0 | 0 | 0 | 0 | 0 | 0 | 0 | 0 | 0 | 0 | 0 | 0 | 0 | 0 | 0 | 0 | 0 | 0 | 0 | 0 | 0 | 0 | 0 | 0 | 0 | 0 | 0 | 0
CO2/Zinc Production | 1 | disaggByST_subsource(Zinc Production,CO2) | NC | 26 | 0 | 0 | 0 | 0 | 0 | 0 | 0 | 0 | 0 | 0 | 0 | 0 | 0 | 0 | 0 | 0 | 0 | 0 | 0 | 0 | 0 | 0 | 0 | 0 | 0 | 0 | 0 | 0 | 0 | 0 | 0 | 0 | 0
CO2/Zinc Production | 1 | disaggByST_subsource(Zinc Production,CO2) | ND | 26 | 0 | 0 | 0 | 0 | 0 | 0 | 0 | 0 | 0 | 0 | 0 | 0 | 0 | 0 | 0 | 0 | 0 | 0 | 0 | 0 | 0 | 0 | 0 | 0 | 0 | 0 | 0 | 0 | 0 | 0 | 0 | 0 | 0
CO2/Zinc Production | 1 | disaggByST_subsource(Zinc Production,CO2) | NE | 26 | 0 | 0 | 0 | 0 | 0 | 0 | 0 | 0 | 0 | 0 | 0 | 0 | 0 | 0 | 0 | 0 | 0 | 0 | 0 | 0 | 0 | 0 | 0 | 0 | 0 | 0 | 0 | 0 | 0 | 0 | 0 | 0 | 0
CO2/Zinc Production | 1 | disaggByST_subsource(Zinc Production,CO2) | NH | 26 | 0 | 0 | 0 | 0 | 0 | 0 | 0 | 0 | 0 | 0 | 0 | 0 | 0 | 0 | 0 | 0 | 0 | 0 | 0 | 0 | 0 | 0 | 0 | 0 | 0 | 0 | 0 | 0 | 0 | 0 | 0 | 0 | 0
CO2/Zinc Production | 1 | disaggByST_subsource(Zinc Production,CO2) | NJ | 26 | 0 | 0 | 0 | 0 | 0 | 0 | 0 | 0 | 0 | 0 | 0 | 0 | 0 | 0 | 0 | 0 | 0 | 0 | 0 | 0 | 0 | 0 | 0 | 0 | 0 | 0 | 0 | 0 | 0 | 0 | 0 | 0 | 0
CO2/Zinc Production | 1 | disaggByST_subsource(Zinc Production,CO2) | NM | 26 | 0 | 0 | 0 | 0 | 0 | 0 | 0 | 0 | 0 | 0 | 0 | 0 | 0 | 0 | 0 | 0 | 0 | 0 | 0 | 0 | 0 | 0 | 0 | 0 | 0 | 0 | 0 | 0 | 0 | 0 | 0 | 0 | 0
CO2/Zinc Production | 1 | disaggByST_subsource(Zinc Production,CO2) | NV | 26 | 0 | 0 | 0 | 0 | 0 | 0 | 0 | 0 | 0 | 0 | 0 | 0 | 0 | 0 | 0 | 0 | 0 | 0 | 0 | 0 | 0 | 0 | 0 | 0 | 0 | 0 | 0 | 0 | 0 | 0 | 0 | 0 | 0
CO2/Zinc Production | 1 | disaggByST_subsource(Zinc Production,CO2) | NY | 26 | 0 | 0 | 0 | 0 | 0 | 0 | 0 | 0 | 0 | 0 | 0 | 0 | 0 | 0 | 0 | 0 | 0 | 0 | 0 | 0 | 0 | 0 | 0 | 0 | 0 | 0 | 0 | 0 | 0 | 0 | 0 | 0 | 0
CO2/Zinc Production | 1 | disaggByST_subsource(Zinc Production,CO2) | OH | 26 | 0 | 0 | 0 | 0 | 0 | 0 | 0 | 0 | 0 | 0 | 0 | 0 | 0 | 0 | 0 | 0 | 0 | 0 | 0 | 0 | 0 | 0 | 0 | 0 | 0 | 0 | 0 | 0 | 0 | 0 | 0 | 0 | 0
CO2/Zinc Production | 1 | disaggByST_subsource(Zinc Production,CO2) | OK | 26 | 0 | 0 | 0 | 0 | 0 | 0 | 0 | 0 | 0 | 0 | 0 | 0 | 0 | 0 | 0 | 0 | 0 | 0 | 0 | 0 | 0 | 0 | 0 | 0 | 0 | 0 | 0 | 0 | 0 | 0 | 0 | 0 | 0
CO2/Zinc Production | 1 | disaggByST_subsource(Zinc Production,CO2) | OR | 26 | 0 | 0 | 0 | 0 | 0 | 0 | 0 | 0 | 0 | 0 | 0 | 0 | 0 | 0 | 0 | 0 | 0 | 0 | 0 | 0 | 0 | 0 | 0 | 0 | 0 | 0 | 0 | 0 | 0 | 0 | 0 | 0 | 0
CO2/Zinc Production | 1 | disaggByST_subsource(Zinc Production,CO2) | PA | 26 | 0.47716 | 0.61052 | 0.56685 | 0.60329 | 0.59473 | 0.56051 | 0.59901 | 0.62896 | 0.57334 | 0.56051 | 0.61185 | 0.4621 | 0.48349 | 0.71026 | 0.66747 | 0.66747 | 0.66747 | 0.6638 | 0.57068 | 0.44253 | 0.6035 | 0.60833 | 0.63261 | 0.61895 | 0.33253 | 0.2621 | 0.2324 | 0.22218 | 0.2124 | 0.21852 | 0.21944 | 0.20159 | 0
CO2/Zinc Production | 1 | disaggByST_subsource(Zinc Production,CO2) | PR | 26 | 0 | 0 | 0 | 0 | 0 | 0 | 0 | 0 | 0 | 0 | 0 | 0 | 0 | 0 | 0 | 0 | 0 | 0 | 0 | 0 | 0 | 0 | 0 | 0 | 0 | 0 | 0 | 0 | 0 | 0 | 0 | 0 | 0
CO2/Zinc Production | 1 | disaggByST_subsource(Zinc Production,CO2) | RI | 26 | 0 | 0 | 0 | 0 | 0 | 0 | 0 | 0 | 0 | 0 | 0 | 0 | 0 | 0 | 0 | 0 | 0 | 0 | 0 | 0 | 0 | 0 | 0 | 0 | 0 | 0 | 0 | 0 | 0 | 0 | 0 | 0 | 0
CO2/Zinc Production | 1 | disaggByST_subsource(Zinc Production,CO2) | SC | 26 | 0 | 0 | 0 | 0 | 0 | 0 | 0 | 0 | 0 | 0 | 0 | 0 | 0 | 0 | 0 | 0 | 0 | 0 | 0 | 0 | 0.063773 | 0.1814 | 0.20255 | 0.18054 | 0.15372 | 0.1603 | 0.1636 | 0.18329 | 0.21472 | 0.18667 | 0.17333 | 0.18224 | 0
CO2/Zinc Production | 1 | disaggByST_subsource(Zinc Production,CO2) | SD | 26 | 0 | 0 | 0 | 0 | 0 | 0 | 0 | 0 | 0 | 0 | 0 | 0 | 0 | 0 | 0 | 0 | 0 | 0 | 0 | 0 | 0 | 0 | 0 | 0 | 0 | 0 | 0 | 0 | 0 | 0 | 0 | 0 | 0
CO2/Zinc Production | 1 | disaggByST_subsource(Zinc Production,CO2) | TN | 26 | 0.077405 | 0.099038 | 0.091954 | 0.097866 | 0.096478 | 0.090925 | 0.097172 | 0.10203 | 0.093007 | 0.090925 | 0.099254 | 0.074961 | 0.078431 | 0.11522 | 0.10828 | 0.10828 | 0.10828 | 0.10768 | 0.18515 | 0.14357 | 0.16039 | 0.11224 | 0.18523 | 0.18036 | 0.11474 | 0.1438 | 0.12193 | 0.15856 | 0.16964 | 0.17088 | 0.15968 | 0.17166 | 0
CO2/Zinc Production | 1 | disaggByST_subsource(Zinc Production,CO2) | TX | 26 | 0 | 0 | 0 | 0.034147 | 0.033663 | 0.031725 | 0.033905 | 0.0356 | 0.032452 | 0.031725 | 0.034631 | 0.026155 | 0.027366 | 0.040201 | 0.03778 | 0.03778 | 0.03778 | 0.037572 | 0.032301 | 0.025048 | 0 | 0 | 0 | 0 | 0 | 0 | 0 | 0 | 0 | 0 | 0 | 0 | 0
CO2/Zinc Production | 1 | disaggByST_subsource(Zinc Production,CO2) | UM | 26 | 0 | 0 | 0 | 0 | 0 | 0 | 0 | 0 | 0 | 0 | 0 | 0 | 0 | 0 | 0 | 0 | 0 | 0 | 0 | 0 | 0 | 0 | 0 | 0 | 0 | 0 | 0 | 0 | 0 | 0 | 0 | 0 | 0
CO2/Zinc Production | 1 | disaggByST_subsource(Zinc Production,CO2) | UT | 26 | 0 | 0 | 0 | 0 | 0 | 0 | 0 | 0 | 0 | 0 | 0 | 0 | 0 | 0 | 0 | 0 | 0 | 0 | 0 | 0 | 0 | 0 | 0 | 0 | 0 | 0 | 0 | 0 | 0 | 0 | 0 | 0 | 0
CO2/Zinc Production | 1 | disaggByST_subsource(Zinc Production,CO2) | VA | 26 | 0 | 0 | 0 | 0 | 0 | 0 | 0 | 0 | 0 | 0 | 0 | 0 | 0 | 0 | 0 | 0 | 0 | 0 | 0 | 0 | 0 | 0 | 0 | 0 | 0 | 0 | 0 | 0 | 0 | 0 | 0 | 0 | 0
CO2/Zinc Production | 1 | disaggByST_subsource(Zinc Production,CO2) | VI | 26 | 0 | 0 | 0 | 0 | 0 | 0 | 0 | 0 | 0 | 0 | 0 | 0 | 0 | 0 | 0 | 0 | 0 | 0 | 0 | 0 | 0 | 0 | 0 | 0 | 0 | 0 | 0 | 0 | 0 | 0 | 0 | 0 | 0
CO2/Zinc Production | 1 | disaggByST_subsource(Zinc Production,CO2) | VT | 26 | 0 | 0 | 0 | 0 | 0 | 0 | 0 | 0 | 0 | 0 | 0 | 0 | 0 | 0 | 0 | 0 | 0 | 0 | 0 | 0 | 0 | 0 | 0 | 0 | 0 | 0 | 0 | 0 | 0 | 0 | 0 | 0 | 0
CO2/Zinc Production | 1 | disaggByST_subsource(Zinc Production,CO2) | WA | 26 | 0 | 0 | 0 | 0 | 0 | 0 | 0 | 0 | 0 | 0 | 0 | 0 | 0 | 0 | 0 | 0 | 0 | 0 | 0 | 0 | 0 | 0 | 0 | 0 | 0 | 0 | 0 | 0 | 0 | 0 | 0 | 0 | 0
CO2/Zinc Production | 1 | disaggByST_subsource(Zinc Production,CO2) | WI | 26 | 0 | 0 | 0 | 0 | 0 | 0 | 0 | 0 | 0 | 0 | 0 | 0 | 0 | 0 | 0 | 0 | 0 | 0 | 0 | 0 | 0 | 0 | 0 | 0 | 0 | 0 | 0 | 0 | 0 | 0 | 0 | 0 | 0
CO2/Zinc Production | 1 | disaggByST_subsource(Zinc Production,CO2) | WV | 26 | 0 | 0 | 0 | 0 | 0 | 0 | 0 | 0 | 0 | 0 | 0 | 0 | 0 | 0 | 0 | 0 | 0 | 0 | 0 | 0 | 0 | 0 | 0 | 0 | 0 | 0 | 0 | 0 | 0 | 0 | 0 | 0 | 0
CO2/Zinc Production | 1 | disaggByST_subsource(Zinc Production,CO2) | WY | 26 | 0 | 0 | 0 | 0 | 0 | 0 | 0 | 0 | 0 | 0 | 0 | 0 | 0 | 0 | 0 | 0 | 0 | 0 | 0 | 0 | 0 | 0 | 0 | 0 | 0 | 0 | 0 | 0 | 0 | 0 | 0 | 0 | 0
CO2/Phosphoric Acid Production | 1 | disaggByST_subsource(Phosphoric Acid Production,CO2) | AK | 27 | 0 | 0 | 0 | 0 | 0 | 0 | 0 | 0 | 0 | 0 | 0 | 0 | 0 | 0 | 0 | 0 | 0 | 0 | 0 | 0 | 0 | 0 | 0 | 0 | 0 | 0 | 0 | 0 | 0 | 0 | 0 | 0 | 0
CO2/Phosphoric Acid Production | 1 | disaggByST_subsource(Phosphoric Acid Production,CO2) | AL | 27 | 0 | 0 | 0 | 0 | 0 | 0 | 0 | 0 | 0 | 0 | 0 | 0 | 0 | 0 | 0 | 0 | 0 | 0 | 0 | 0 | 0 | 0 | 0 | 0 | 0 | 0 | 0 | 0 | 0 | 0 | 0 | 0 | 0
CO2/Phosphoric Acid Production | 1 | disaggByST_subsource(Phosphoric Acid Production,CO2) | AR | 27 | 0 | 0 | 0 | 0 | 0 | 0 | 0 | 0 | 0 | 0 | 0 | 0 | 0 | 0 | 0 | 0 | 0 | 0 | 0 | 0 | 0 | 0 | 0 | 0 | 0 | 0 | 0 | 0 | 0 | 0 | 0 | 0 | 0
CO2/Phosphoric Acid Production | 1 | disaggByST_subsource(Phosphoric Acid Production,CO2) | AS | 27 | 0 | 0 | 0 | 0 | 0 | 0 | 0 | 0 | 0 | 0 | 0 | 0 | 0 | 0 | 0 | 0 | 0 | 0 | 0 | 0 | 0 | 0 | 0 | 0 | 0 | 0 | 0 | 0 | 0 | 0 | 0 | 0 | 0
CO2/Phosphoric Acid Production | 1 | disaggByST_subsource(Phosphoric Acid Production,CO2) | AZ | 27 | 0 | 0 | 0 | 0 | 0 | 0 | 0 | 0 | 0 | 0 | 0 | 0 | 0 | 0 | 0 | 0 | 0 | 0 | 0 | 0 | 0 | 0 | 0 | 0 | 0 | 0 | 0 | 0 | 0 | 0 | 0 | 0 | 0
CO2/Phosphoric Acid Production | 1 | disaggByST_subsource(Phosphoric Acid Production,CO2) | CA | 27 | 0 | 0 | 0 | 0 | 0 | 0 | 0 | 0 | 0 | 0 | 0 | 0 | 0 | 0 | 0 | 0 | 0 | 0 | 0 | 0 | 0 | 0 | 0 | 0 | 0 | 0 | 0 | 0 | 0 | 0 | 0 | 0 | 0
CO2/Phosphoric Acid Production | 1 | disaggByST_subsource(Phosphoric Acid Production,CO2) | CO | 27 | 0 | 0 | 0 | 0 | 0 | 0 | 0 | 0 | 0 | 0 | 0 | 0 | 0 | 0 | 0 | 0 | 0 | 0 | 0 | 0 | 0 | 0 | 0 | 0 | 0 | 0 | 0 | 0 | 0 | 0 | 0 | 0 | 0
CO2/Phosphoric Acid Production | 1 | disaggByST_subsource(Phosphoric Acid Production,CO2) | CT | 27 | 0 | 0 | 0 | 0 | 0 | 0 | 0 | 0 | 0 | 0 | 0 | 0 | 0 | 0 | 0 | 0 | 0 | 0 | 0 | 0 | 0 | 0 | 0 | 0 | 0 | 0 | 0 | 0 | 0 | 0 | 0 | 0 | 0
CO2/Phosphoric Acid Production | 1 | disaggByST_subsource(Phosphoric Acid Production,CO2) | DC | 27 | 0 | 0 | 0 | 0 | 0 | 0 | 0 | 0 | 0 | 0 | 0 | 0 | 0 | 0 | 0 | 0 | 0 | 0 | 0 | 0 | 0 | 0 | 0 | 0 | 0 | 0 | 0 | 0 | 0 | 0 | 0 | 0 | 0
CO2/Phosphoric Acid Production | 1 | disaggByST_subsource(Phosphoric Acid Production,CO2) | DE | 27 | 0 | 0 | 0 | 0 | 0 | 0 | 0 | 0 | 0 | 0 | 0 | 0 | 0 | 0 | 0 | 0 | 0 | 0 | 0 | 0 | 0 | 0 | 0 | 0 | 0 | 0 | 0 | 0 | 0 | 0 | 0 | 0 | 0
CO2/Phosphoric Acid Production | 1 | disaggByST_subsource(Phosphoric Acid Production,CO2) | FL | 27 | 0.85561 | 0.82064 | 0.86924 | 0.772 | 0.89808 | 0.89548 | 0.93367 | 0.94303 | 0.97989 | 0.91468 | 0.86117 | 0.75127 | 0.83083 | 0.95256 | 0.9656 | 0.86048 | 0.69592 | 0.70414 | 0.65433 | 0.57735 | 0.57667 | 0.58116 | 0.55513 | 0.54595 | 0.52695 | 0.52391 | 0.54259 | 0.52901 | 0.4714 | 0.47456 | 0.43705 | 0.44599 | 0
CO2/Phosphoric Acid Production | 1 | disaggByST_subsource(Phosphoric Acid Production,CO2) | GA | 27 | 0 | 0 | 0 | 0 | 0 | 0 | 0 | 0 | 0 | 0 | 0 | 0 | 0 | 0 | 0 | 0 | 0 | 0 | 0 | 0 | 0 | 0 | 0 | 0 | 0 | 0 | 0 | 0 | 0 | 0 | 0 | 0 | 0
CO2/Phosphoric Acid Production | 1 | disaggByST_subsource(Phosphoric Acid Production,CO2) | GU | 27 | 0 | 0 | 0 | 0 | 0 | 0 | 0 | 0 | 0 | 0 | 0 | 0 | 0 | 0 | 0 | 0 | 0 | 0 | 0 | 0 | 0 | 0 | 0 | 0 | 0 | 0 | 0 | 0 | 0 | 0 | 0 | 0 | 0
CO2/Phosphoric Acid Production | 1 | disaggByST_subsource(Phosphoric Acid Production,CO2) | HI | 27 | 0 | 0 | 0 | 0 | 0 | 0 | 0 | 0 | 0 | 0 | 0 | 0 | 0 | 0 | 0 | 0 | 0 | 0 | 0 | 0 | 0 | 0 | 0 | 0 | 0 | 0 | 0 | 0 | 0 | 0 | 0 | 0 | 0
CO2/Phosphoric Acid Production | 1 | disaggByST_subsource(Phosphoric Acid Production,CO2) | IA | 27 | 0 | 0 | 0 | 0 | 0 | 0 | 0 | 0 | 0 | 0 | 0 | 0 | 0 | 0 | 0 | 0 | 0 | 0 | 0 | 0 | 0 | 0 | 0 | 0 | 0 | 0 | 0 | 0 | 0 | 0 | 0 | 0 | 0
CO2/Phosphoric Acid Production | 1 | disaggByST_subsource(Phosphoric Acid Production,CO2) | ID | 27 | 0.16931 | 0.15197 | 0.15319 | 0.13127 | 0.13197 | 0.12403 | 0.1014 | 0.10206 | 0.10474 | 0.078 | 0.10842 | 0.071922 | 0.085087 | 0.1064 | 0.10265 | 0.14194 | 0.12178 | 0.12541 | 0.11653 | 0.10282 | 0.098538 | 0.11216 | 0.10588 | 0.10977 | 0.096635 | 0.095874 | 0.094021 | 0.089233 | 0.089528 | 0.092883 | 0.09018 | 0.094902 | 0
CO2/Phosphoric Acid Production | 1 | disaggByST_subsource(Phosphoric Acid Production,CO2) | IL | 27 | 0 | 0 | 0 | 0 | 0 | 0 | 0 | 0 | 0 | 0 | 0 | 0 | 0 | 0 | 0 | 0 | 0 | 0 | 0 | 0 | 0 | 0 | 0 | 0 | 0 | 0 | 0 | 0 | 0 | 0 | 0 | 0 | 0
CO2/Phosphoric Acid Production | 1 | disaggByST_subsource(Phosphoric Acid Production,CO2) | IN | 27 | 0 | 0 | 0 | 0 | 0 | 0 | 0 | 0 | 0 | 0 | 0 | 0 | 0 | 0 | 0 | 0 | 0 | 0 | 0 | 0 | 0 | 0 | 0 | 0 | 0 | 0 | 0 | 0 | 0 | 0 | 0 | 0 | 0
CO2/Phosphoric Acid Production | 1 | disaggByST_subsource(Phosphoric Acid Production,CO2) | KS | 27 | 0 | 0 | 0 | 0 | 0 | 0 | 0 | 0 | 0 | 0 | 0 | 0 | 0 | 0 | 0 | 0 | 0 | 0 | 0 | 0 | 0 | 0 | 0 | 0 | 0 | 0 | 0 | 0 | 0 | 0 | 0 | 0 | 0
CO2/Phosphoric Acid Production | 1 | disaggByST_subsource(Phosphoric Acid Production,CO2) | KY | 27 | 0 | 0 | 0 | 0 | 0 | 0 | 0 | 0 | 0 | 0 | 0 | 0 | 0 | 0 | 0 | 0 | 0 | 0 | 0 | 0 | 0 | 0 | 0 | 0 | 0 | 0 | 0 | 0 | 0 | 0 | 0 | 0 | 0
CO2/Phosphoric Acid Production | 1 | disaggByST_subsource(Phosphoric Acid Production,CO2) | LA | 27 | 0.2389 | 0.16959 | 0.20511 | 0.16188 | 0.19872 | 0.20738 | 0.23906 | 0.2251 | 0.22811 | 0.19579 | 0.18434 | 0.17977 | 0.15632 | 0.028062 | 0.037262 | 0.0392 | 0.096725 | 0.10688 | 0.10552 | 0.083264 | 0.08295 | 0.13368 | 0.15083 | 0.13295 | 0.11298 | 0.13356 | 0.10721 | 0.14783 | 0.17579 | 0.14457 | 0.17915 | 0.14908 | 0
CO2/Phosphoric Acid Production | 1 | disaggByST_subsource(Phosphoric Acid Production,CO2) | MA | 27 | 0 | 0 | 0 | 0 | 0 | 0 | 0 | 0 | 0 | 0 | 0 | 0 | 0 | 0 | 0 | 0 | 0 | 0 | 0 | 0 | 0 | 0 | 0 | 0 | 0 | 0 | 0 | 0 | 0 | 0 | 0 | 0 | 0
CO2/Phosphoric Acid Production | 1 | disaggByST_subsource(Phosphoric Acid Production,CO2) | MD | 27 | 0 | 0 | 0 | 0 | 0 | 0 | 0 | 0 | 0 | 0 | 0 | 0 | 0 | 0 | 0 | 0 | 0 | 0 | 0 | 0 | 0 | 0 | 0 | 0 | 0 | 0 | 0 | 0 | 0 | 0 | 0 | 0 | 0
CO2/Phosphoric Acid Production | 1 | disaggByST_subsource(Phosphoric Acid Production,CO2) | ME | 27 | 0 | 0 | 0 | 0 | 0 | 0 | 0 | 0 | 0 | 0 | 0 | 0 | 0 | 0 | 0 | 0 | 0 | 0 | 0 | 0 | 0 | 0 | 0 | 0 | 0 | 0 | 0 | 0 | 0 | 0 | 0 | 0 | 0
CO2/Phosphoric Acid Production | 1 | disaggByST_subsource(Phosphoric Acid Production,CO2) | MI | 27 | 0 | 0 | 0 | 0 | 0 | 0 | 0 | 0 | 0 | 0 | 0 | 0 | 0 | 0 | 0 | 0 | 0 | 0 | 0 | 0 | 0 | 0 | 0 | 0 | 0 | 0 | 0 | 0 | 0 | 0 | 0 | 0 | 0
CO2/Phosphoric Acid Production | 1 | disaggByST_subsource(Phosphoric Acid Production,CO2) | MN | 27 | 0 | 0 | 0 | 0 | 0 | 0 | 0 | 0 | 0 | 0 | 0 | 0 | 0 | 0 | 0 | 0 | 0 | 0 | 0 | 0 | 0 | 0 | 0 | 0 | 0 | 0 | 0 | 0 | 0 | 0 | 0 | 0 | 0
CO2/Phosphoric Acid Production | 1 | disaggByST_subsource(Phosphoric Acid Production,CO2) | MO | 27 | 0 | 0 | 0 | 0 | 0 | 0 | 0 | 0 | 0 | 0 | 0 | 0 | 0 | 0 | 0 | 0 | 0 | 0 | 0 | 0 | 0 | 0 | 0 | 0 | 0 | 0 | 0 | 0 | 0 | 0 | 0 | 0 | 0
CO2/Phosphoric Acid Production | 1 | disaggByST_subsource(Phosphoric Acid Production,CO2) | MP | 27 | 0 | 0 | 0 | 0 | 0 | 0 | 0 | 0 | 0 | 0 | 0 | 0 | 0 | 0 | 0 | 0 | 0 | 0 | 0 | 0 | 0 | 0 | 0 | 0 | 0 | 0 | 0 | 0 | 0 | 0 | 0 | 0 | 0
CO2/Phosphoric Acid Production | 1 | disaggByST_subsource(Phosphoric Acid Production,CO2) | MS | 27 | 0.013713 | 0.017957 | 0.037016 | 0.015617 | 0.052642 | 0.052642 | 0.046957 | 0.04392 | 0.04224 | 0.057678 | 0.04198 | 0.051082 | 0.055169 | 0.047631 | 0.044881 | 0.047215 | 0.033321 | 0.036764 | 0.037865 | 0.027538 | 0.045444 | 0.089519 | 0.081908 | 0.073865 | 0.04898 | 0 | 0 | 0 | 0 | 0 | 0 | 0 | 0
CO2/Phosphoric Acid Production | 1 | disaggByST_subsource(Phosphoric Acid Production,CO2) | MT | 27 | 0 | 0 | 0 | 0 | 0 | 0 | 0 | 0 | 0 | 0 | 0 | 0 | 0 | 0 | 0 | 0 | 0 | 0 | 0 | 0 | 0 | 0 | 0 | 0 | 0 | 0 | 0 | 0 | 0 | 0 | 0 | 0 | 0
CO2/Phosphoric Acid Production | 1 | disaggByST_subsource(Phosphoric Acid Production,CO2) | NC | 27 | 0.17139 | 0.16439 | 0.16918 | 0.15128 | 0.16187 | 0.16094 | 0.13029 | 0.1303 | 0.13696 | 0.16683 | 0.09813 | 0.092597 | 0.097059 | 0.15632 | 0.1562 | 0.1392 | 0.1209 | 0.13386 | 0.12439 | 0.10975 | 0.17863 | 0.18385 | 0.16596 | 0.22365 | 0.18837 | 0.18461 | 0.18798 | 0.17491 | 0.13649 | 0.13582 | 0.13559 | 0.1618 | 0
CO2/Phosphoric Acid Production | 1 | disaggByST_subsource(Phosphoric Acid Production,CO2) | ND | 27 | 0 | 0 | 0 | 0 | 0 | 0 | 0 | 0 | 0 | 0 | 0 | 0 | 0 | 0 | 0 | 0 | 0 | 0 | 0 | 0 | 0 | 0 | 0 | 0 | 0 | 0 | 0 | 0 | 0 | 0 | 0 | 0 | 0
CO2/Phosphoric Acid Production | 1 | disaggByST_subsource(Phosphoric Acid Production,CO2) | NE | 27 | 0 | 0 | 0 | 0 | 0 | 0 | 0 | 0 | 0 | 0 | 0 | 0 | 0 | 0 | 0 | 0 | 0 | 0 | 0 | 0 | 0 | 0 | 0 | 0 | 0 | 0 | 0 | 0 | 0 | 0 | 0 | 0 | 0
CO2/Phosphoric Acid Production | 1 | disaggByST_subsource(Phosphoric Acid Production,CO2) | NH | 27 | 0 | 0 | 0 | 0 | 0 | 0 | 0 | 0 | 0 | 0 | 0 | 0 | 0 | 0 | 0 | 0 | 0 | 0 | 0 | 0 | 0 | 0 | 0 | 0 | 0 | 0 | 0 | 0 | 0 | 0 | 0 | 0 | 0
CO2/Phosphoric Acid Production | 1 | disaggByST_subsource(Phosphoric Acid Production,CO2) | NJ | 27 | 0 | 0 | 0 | 0 | 0 | 0 | 0 | 0 | 0 | 0 | 0 | 0 | 0 | 0 | 0 | 0 | 0 | 0 | 0 | 0 | 0 | 0 | 0 | 0 | 0 | 0 | 0 | 0 | 0 | 0 | 0 | 0 | 0
CO2/Phosphoric Acid Production | 1 | disaggByST_subsource(Phosphoric Acid Production,CO2) | NM | 27 | 0 | 0 | 0 | 0 | 0 | 0 | 0 | 0 | 0 | 0 | 0 | 0 | 0 | 0 | 0 | 0 | 0 | 0 | 0 | 0 | 0 | 0 | 0 | 0 | 0 | 0 | 0 | 0 | 0 | 0 | 0 | 0 | 0
CO2/Phosphoric Acid Production | 1 | disaggByST_subsource(Phosphoric Acid Production,CO2) | NV | 27 | 0 | 0 | 0 | 0 | 0 | 0 | 0 | 0 | 0 | 0 | 0 | 0 | 0 | 0 | 0 | 0 | 0 | 0 | 0 | 0 | 0 | 0 | 0 | 0 | 0 | 0 | 0 | 0 | 0 | 0 | 0 | 0 | 0
CO2/Phosphoric Acid Production | 1 | disaggByST_subsource(Phosphoric Acid Production,CO2) | NY | 27 | 0 | 0 | 0 | 0 | 0 | 0 | 0 | 0 | 0 | 0 | 0 | 0 | 0 | 0 | 0 | 0 | 0 | 0 | 0 | 0 | 0 | 0 | 0 | 0 | 0 | 0 | 0 | 0 | 0 | 0 | 0 | 0 | 0
CO2/Phosphoric Acid Production | 1 | disaggByST_subsource(Phosphoric Acid Production,CO2) | OH | 27 | 0 | 0 | 0 | 0 | 0 | 0 | 0 | 0 | 0 | 0 | 0 | 0 | 0 | 0 | 0 | 0 | 0 | 0 | 0 | 0 | 0 | 0 | 0 | 0 | 0 | 0 | 0 | 0 | 0 | 0 | 0 | 0 | 0
CO2/Phosphoric Acid Production | 1 | disaggByST_subsource(Phosphoric Acid Production,CO2) | OK | 27 | 0 | 0 | 0 | 0 | 0 | 0 | 0 | 0 | 0 | 0 | 0 | 0 | 0 | 0 | 0 | 0 | 0 | 0 | 0 | 0 | 0 | 0 | 0 | 0 | 0 | 0 | 0 | 0 | 0 | 0 | 0 | 0 | 0
CO2/Phosphoric Acid Production | 1 | disaggByST_subsource(Phosphoric Acid Production,CO2) | OR | 27 | 0 | 0 | 0 | 0 | 0 | 0 | 0 | 0 | 0 | 0 | 0 | 0 | 0 | 0 | 0 | 0 | 0 | 0 | 0 | 0 | 0 | 0 | 0 | 0 | 0 | 0 | 0 | 0 | 0 | 0 | 0 | 0 | 0
CO2/Phosphoric Acid Production | 1 | disaggByST_subsource(Phosphoric Acid Production,CO2) | PA | 27 | 0 | 0 | 0 | 0 | 0 | 0 | 0 | 0 | 0 | 0 | 0 | 0 | 0 | 0 | 0 | 0 | 0 | 0 | 0 | 0 | 0 | 0 | 0 | 0 | 0 | 0 | 0 | 0 | 0 | 0 | 0 | 0 | 0
CO2/Phosphoric Acid Production | 1 | disaggByST_subsource(Phosphoric Acid Production,CO2) | PR | 27 | 0 | 0 | 0 | 0 | 0 | 0 | 0 | 0 | 0 | 0 | 0 | 0 | 0 | 0 | 0 | 0 | 0 | 0 | 0 | 0 | 0 | 0 | 0 | 0 | 0 | 0 | 0 | 0 | 0 | 0 | 0 | 0 | 0
CO2/Phosphoric Acid Production | 1 | disaggByST_subsource(Phosphoric Acid Production,CO2) | RI | 27 | 0 | 0 | 0 | 0 | 0 | 0 | 0 | 0 | 0 | 0 | 0 | 0 | 0 | 0 | 0 | 0 | 0 | 0 | 0 | 0 | 0 | 0 | 0 | 0 | 0 | 0 | 0 | 0 | 0 | 0 | 0 | 0 | 0
CO2/Phosphoric Acid Production | 1 | disaggByST_subsource(Phosphoric Acid Production,CO2) | SC | 27 | 0 | 0 | 0 | 0 | 0 | 0 | 0 | 0 | 0 | 0 | 0 | 0 | 0 | 0 | 0 | 0 | 0 | 0 | 0 | 0 | 0 | 0 | 0 | 0 | 0 | 0 | 0 | 0 | 0 | 0 | 0 | 0 | 0
CO2/Phosphoric Acid Production | 1 | disaggByST_subsource(Phosphoric Acid Production,CO2) | SD | 27 | 0 | 0 | 0 | 0 | 0 | 0 | 0 | 0 | 0 | 0 | 0 | 0 | 0 | 0 | 0 | 0 | 0 | 0 | 0 | 0 | 0 | 0 | 0 | 0 | 0 | 0 | 0 | 0 | 0 | 0 | 0 | 0 | 0
CO2/Phosphoric Acid Production | 1 | disaggByST_subsource(Phosphoric Acid Production,CO2) | TN | 27 | 0 | 0 | 0 | 0 | 0 | 0 | 0 | 0 | 0 | 0 | 0 | 0 | 0 | 0 | 0 | 0 | 0 | 0 | 0 | 0 | 0 | 0 | 0 | 0 | 0 | 0 | 0 | 0 | 0 | 0 | 0 | 0 | 0
CO2/Phosphoric Acid Production | 1 | disaggByST_subsource(Phosphoric Acid Production,CO2) | TX | 27 | 0.02995 | 0.028726 | 0.030058 | 0.026434 | 0.028286 | 0.028124 | 0.036846 | 0.036704 | 0.036392 | 0.038321 | 0.032712 | 0.047518 | 0.05132 | 0.044308 | 0.042857 | 0.045086 | 0.031819 | 0.035106 | 0.036158 | 0.026297 | 0.034352 | 0.011525 | 0 | 0 | 0 | 0 | 0 | 0 | 0 | 0 | 0 | 0 | 0
CO2/Phosphoric Acid Production | 1 | disaggByST_subsource(Phosphoric Acid Production,CO2) | UM | 27 | 0 | 0 | 0 | 0 | 0 | 0 | 0 | 0 | 0 | 0 | 0 | 0 | 0 | 0 | 0 | 0 | 0 | 0 | 0 | 0 | 0 | 0 | 0 | 0 | 0 | 0 | 0 | 0 | 0 | 0 | 0 | 0 | 0
CO2/Phosphoric Acid Production | 1 | disaggByST_subsource(Phosphoric Acid Production,CO2) | UT | 27 | 0 | 0 | 0 | 0 | 0 | 0 | 0 | 0 | 0 | 0 | 0 | 0 | 0 | 0 | 0 | 0 | 0 | 0 | 0 | 0 | 0 | 0 | 0 | 0 | 0 | 0 | 0 | 0 | 0 | 0 | 0 | 0 | 0
CO2/Phosphoric Acid Production | 1 | disaggByST_subsource(Phosphoric Acid Production,CO2) | VA | 27 | 0 | 0 | 0 | 0 | 0 | 0 | 0 | 0 | 0 | 0 | 0 | 0 | 0 | 0 | 0 | 0 | 0 | 0 | 0 | 0 | 0 | 0 | 0 | 0 | 0 | 0 | 0 | 0 | 0 | 0 | 0 | 0 | 0
CO2/Phosphoric Acid Production | 1 | disaggByST_subsource(Phosphoric Acid Production,CO2) | VI | 27 | 0 | 0 | 0 | 0 | 0 | 0 | 0 | 0 | 0 | 0 | 0 | 0 | 0 | 0 | 0 | 0 | 0 | 0 | 0 | 0 | 0 | 0 | 0 | 0 | 0 | 0 | 0 | 0 | 0 | 0 | 0 | 0 | 0
CO2/Phosphoric Acid Production | 1 | disaggByST_subsource(Phosphoric Acid Production,CO2) | VT | 27 | 0 | 0 | 0 | 0 | 0 | 0 | 0 | 0 | 0 | 0 | 0 | 0 | 0 | 0 | 0 | 0 | 0 | 0 | 0 | 0 | 0 | 0 | 0 | 0 | 0 | 0 | 0 | 0 | 0 | 0 | 0 | 0 | 0
CO2/Phosphoric Acid Production | 1 | disaggByST_subsource(Phosphoric Acid Production,CO2) | WA | 27 | 0 | 0 | 0 | 0 | 0 | 0 | 0 | 0 | 0 | 0 | 0 | 0 | 0 | 0 | 0 | 0 | 0 | 0 | 0 | 0 | 0 | 0 | 0 | 0 | 0 | 0 | 0 | 0 | 0 | 0 | 0 | 0 | 0
CO2/Phosphoric Acid Production | 1 | disaggByST_subsource(Phosphoric Acid Production,CO2) | WI | 27 | 0 | 0 | 0 | 0 | 0 | 0 | 0 | 0 | 0 | 0 | 0 | 0 | 0 | 0 | 0 | 0 | 0 | 0 | 0 | 0 | 0 | 0 | 0 | 0 | 0 | 0 | 0 | 0 | 0 | 0 | 0 | 0 | 0
CO2/Phosphoric Acid Production | 1 | disaggByST_subsource(Phosphoric Acid Production,CO2) | WV | 27 | 0 | 0 | 0 | 0 | 0 | 0 | 0 | 0 | 0 | 0 | 0 | 0 | 0 | 0 | 0 | 0 | 0 | 0 | 0 | 0 | 0 | 0 | 0 | 0 | 0 | 0 | 0 | 0 | 0 | 0 | 0 | 0 | 0
CO2/Phosphoric Acid Production | 1 | disaggByST_subsource(Phosphoric Acid Production,CO2) | WY | 27 | 0.049873 | 0.044766 | 0.045308 | 0.045126 | 0.047428 | 0.044572 | 0.0624 | 0.062808 | 0.064457 | 0.0882 | 0.055677 | 0.069978 | 0.062513 | 0.046902 | 0.04525 | 0.069261 | 0.059423 | 0.061194 | 0.056865 | 0.050175 | 0.070062 | 0.059443 | 0.057924 | 0.063032 | 0.063565 | 0.061326 | 0.066179 | 0.084347 | 0.064252 | 0.061557 | 0.05898 | 0.056898 | 0
CO2/Lead Production | 1 | disaggByST_subsource(Lead Production,CO2) | AK | 28 | 0 | 0 | 0 | 0 | 0 | 0 | 0 | 0 | 0 | 0 | 0 | 0 | 0 | 0 | 0 | 0 | 0 | 0 | 0 | 0 | 0 | 0 | 0 | 0 | 0 | 0 | 0 | 0 | 0 | 0 | 0 | 0 | 0
CO2/Lead Production | 1 | disaggByST_subsource(Lead Production,CO2) | AL | 28 | 0.020187 | 0.018967 | 0.01911 | 0.019 | 0.01983 | 0.021619 | 0.03685 | 0.025819 | 0.025951 | 0.027091 | 0.028729 | 0.027241 | 0.029848 | 0.03058 | 0.034332 | 0.029289 | 0.037628 | 0.033261 | 0.032373 | 0.0311 | 0.14814 | 0.13337 | 0.12964 | 0.13321 | 0.12252 | 0.13505 | 0.14703 | 0.14468 | 0.15905 | 0.14775 | 0.14163 | 0.13956 | 0
CO2/Lead Production | 1 | disaggByST_subsource(Lead Production,CO2) | AR | 28 | 0 | 0 | 0 | 0 | 0 | 0 | 0 | 0 | 0 | 0 | 0 | 0 | 0 | 0 | 0 | 0 | 0 | 0 | 0 | 0 | 0 | 0 | 0 | 0 | 0 | 0 | 0 | 0 | 0 | 0 | 0 | 0 | 0
CO2/Lead Production | 1 | disaggByST_subsource(Lead Production,CO2) | AS | 28 | 0 | 0 | 0 | 0 | 0 | 0 | 0 | 0 | 0 | 0 | 0 | 0 | 0 | 0 | 0 | 0 | 0 | 0 | 0 | 0 | 0 | 0 | 0 | 0 | 0 | 0 | 0 | 0 | 0 | 0 | 0 | 0 | 0
CO2/Lead Production | 1 | disaggByST_subsource(Lead Production,CO2) | AZ | 28 | 0 | 0 | 0 | 0 | 0 | 0 | 0 | 0 | 0 | 0 | 0 | 0 | 0 | 0 | 0 | 0 | 0 | 0 | 0 | 0 | 0 | 0 | 0 | 0 | 0 | 0 | 0 | 0 | 0 | 0 | 0 | 0 | 0
CO2/Lead Production | 1 | disaggByST_subsource(Lead Production,CO2) | CA | 28 | 0.040373 | 0.037933 | 0.038221 | 0.038 | 0.039661 | 0.043237 | 0.03685 | 0.051638 | 0.051902 | 0.054183 | 0.057457 | 0.054482 | 0.059696 | 0.061161 | 0.068663 | 0.058579 | 0.075256 | 0.066522 | 0.064746 | 0.0622 | 0.02924 | 0.047202 | 0.039957 | 0.045127 | 0.040328 | 0.034608 | 0.019535 | 0.019324 | 0.022423 | 0.019755 | 0.019323 | 0.021831 | 0
CO2/Lead Production | 1 | disaggByST_subsource(Lead Production,CO2) | CO | 28 | 0 | 0 | 0 | 0 | 0 | 0 | 0 | 0 | 0 | 0 | 0 | 0 | 0 | 0 | 0 | 0 | 0 | 0 | 0 | 0 | 0 | 0 | 0 | 0 | 0 | 0 | 0 | 0 | 0 | 0 | 0 | 0 | 0
CO2/Lead Production | 1 | disaggByST_subsource(Lead Production,CO2) | CT | 28 | 0 | 0 | 0 | 0 | 0 | 0 | 0 | 0 | 0 | 0 | 0 | 0 | 0 | 0 | 0 | 0 | 0 | 0 | 0 | 0 | 0 | 0 | 0 | 0 | 0 | 0 | 0 | 0 | 0 | 0 | 0 | 0 | 0
CO2/Lead Production | 1 | disaggByST_subsource(Lead Production,CO2) | DC | 28 | 0 | 0 | 0 | 0 | 0 | 0 | 0 | 0 | 0 | 0 | 0 | 0 | 0 | 0 | 0 | 0 | 0 | 0 | 0 | 0 | 0 | 0 | 0 | 0 | 0 | 0 | 0 | 0 | 0 | 0 | 0 | 0 | 0
CO2/Lead Production | 1 | disaggByST_subsource(Lead Production,CO2) | DE | 28 | 0 | 0 | 0 | 0 | 0 | 0 | 0 | 0 | 0 | 0 | 0 | 0 | 0 | 0 | 0 | 0 | 0 | 0 | 0 | 0 | 0 | 0 | 0 | 0 | 0 | 0 | 0 | 0 | 0 | 0 | 0 | 0 | 0
CO2/Lead Production | 1 | disaggByST_subsource(Lead Production,CO2) | FL | 28 | 0.020187 | 0.018967 | 0.01911 | 0.019 | 0.01983 | 0.021619 | 0.03685 | 0.025819 | 0.025951 | 0.027091 | 0.028729 | 0.027241 | 0.029848 | 0.03058 | 0.034332 | 0.029289 | 0.037628 | 0.033261 | 0.032373 | 0.0311 | 0 | 0 | 0.040768 | 0.033456 | 0.066482 | 0.032858 | 0.068158 | 0.025599 | 0.022828 | 0.023233 | 0.037819 | 0.064084 | 0
CO2/Lead Production | 1 | disaggByST_subsource(Lead Production,CO2) | GA | 28 | 0.020187 | 0.018967 | 0.01911 | 0.019 | 0.01983 | 0.021619 | 0.018425 | 0.025819 | 0.025951 | 0.027091 | 0 | 0 | 0 | 0 | 0 | 0 | 0 | 0 | 0 | 0 | 0 | 0 | 0 | 0 | 0 | 0 | 0 | 0 | 0 | 0 | 0 | 0 | 0
CO2/Lead Production | 1 | disaggByST_subsource(Lead Production,CO2) | GU | 28 | 0 | 0 | 0 | 0 | 0 | 0 | 0 | 0 | 0 | 0 | 0 | 0 | 0 | 0 | 0 | 0 | 0 | 0 | 0 | 0 | 0 | 0 | 0 | 0 | 0 | 0 | 0 | 0 | 0 | 0 | 0 | 0 | 0
CO2/Lead Production | 1 | disaggByST_subsource(Lead Production,CO2) | HI | 28 | 0 | 0 | 0 | 0 | 0 | 0 | 0 | 0 | 0 | 0 | 0 | 0 | 0 | 0 | 0 | 0 | 0 | 0 | 0 | 0 | 0 | 0 | 0 | 0 | 0 | 0 | 0 | 0 | 0 | 0 | 0 | 0 | 0
CO2/Lead Production | 1 | disaggByST_subsource(Lead Production,CO2) | IA | 28 | 0 | 0 | 0 | 0 | 0 | 0 | 0 | 0 | 0 | 0 | 0 | 0 | 0 | 0 | 0 | 0 | 0 | 0 | 0 | 0 | 0 | 0 | 0 | 0 | 0 | 0 | 0 | 0 | 0 | 0 | 0 | 0 | 0
CO2/Lead Production | 1 | disaggByST_subsource(Lead Production,CO2) | ID | 28 | 0 | 0 | 0 | 0 | 0 | 0 | 0 | 0 | 0 | 0 | 0 | 0 | 0 | 0 | 0 | 0 | 0 | 0 | 0 | 0 | 0 | 0 | 0 | 0 | 0 | 0 | 0 | 0 | 0 | 0 | 0 | 0 | 0
CO2/Lead Production | 1 | disaggByST_subsource(Lead Production,CO2) | IL | 28 | 0 | 0 | 0 | 0 | 0 | 0 | 0 | 0 | 0 | 0 | 0 | 0 | 0 | 0 | 0 | 0.029289 | 0 | 0 | 0 | 0 | 0 | 0 | 0 | 0 | 0 | 0 | 0 | 0 | 0 | 0 | 0 | 0 | 0
CO2/Lead Production | 1 | disaggByST_subsource(Lead Production,CO2) | IN | 28 | 0.040373 | 0.037933 | 0.038221 | 0.038 | 0.039661 | 0.043237 | 0.03685 | 0.051638 | 0.051902 | 0.054183 | 0.057457 | 0.054482 | 0.059696 | 0.061161 | 0.068663 | 0.058579 | 0.075256 | 0.066522 | 0.064746 | 0.0622 | 0.044502 | 0.051546 | 0.051278 | 0.065473 | 0.042761 | 0.043715 | 0.046629 | 0.052913 | 0.06738 | 0.072259 | 0.067845 | 0.043339 | 0
CO2/Lead Production | 1 | disaggByST_subsource(Lead Production,CO2) | KS | 28 | 0 | 0 | 0 | 0 | 0 | 0 | 0 | 0 | 0 | 0 | 0 | 0 | 0 | 0 | 0 | 0 | 0 | 0 | 0 | 0 | 0 | 0 | 0 | 0 | 0 | 0 | 0 | 0 | 0 | 0 | 0 | 0 | 0
CO2/Lead Production | 1 | disaggByST_subsource(Lead Production,CO2) | KY | 28 | 0 | 0 | 0 | 0 | 0 | 0 | 0 | 0 | 0 | 0 | 0 | 0 | 0 | 0 | 0 | 0 | 0 | 0 | 0 | 0 | 0 | 0 | 0 | 0 | 0 | 0 | 0 | 0 | 0 | 0 | 0 | 0 | 0
CO2/Lead Production | 1 | disaggByST_subsource(Lead Production,CO2) | LA | 28 | 0.020187 | 0.018967 | 0.01911 | 0.019 | 0.01983 | 0.021619 | 0.03685 | 0.025819 | 0.025951 | 0.027091 | 0.028729 | 0.027241 | 0.029848 | 0.03058 | 0.034332 | 0.029289 | 0.037628 | 0.033261 | 0.032373 | 0.0311 | 0 | 0 | 0 | 0 | 0 | 0 | 0 | 0 | 0 | 0 | 0 | 0 | 0
CO2/Lead Production | 1 | disaggByST_subsource(Lead Production,CO2) | MA | 28 | 0 | 0 | 0 | 0 | 0 | 0 | 0 | 0 | 0 | 0 | 0 | 0 | 0 | 0 | 0 | 0 | 0 | 0 | 0 | 0 | 0 | 0 | 0 | 0 | 0 | 0 | 0 | 0 | 0 | 0 | 0 | 0 | 0
CO2/Lead Production | 1 | disaggByST_subsource(Lead Production,CO2) | MD | 28 | 0 | 0 | 0 | 0 | 0 | 0 | 0 | 0 | 0 | 0 | 0 | 0 | 0 | 0 | 0 | 0 | 0 | 0 | 0 | 0 | 0 | 0 | 0 | 0 | 0 | 0 | 0 | 0 | 0 | 0 | 0 | 0 | 0
CO2/Lead Production | 1 | disaggByST_subsource(Lead Production,CO2) | ME | 28 | 0 | 0 | 0 | 0 | 0 | 0 | 0 | 0 | 0 | 0 | 0 | 0 | 0 | 0 | 0 | 0 | 0 | 0 | 0 | 0 | 0 | 0 | 0 | 0 | 0 | 0 | 0 | 0 | 0 | 0 | 0 | 0 | 0
CO2/Lead Production | 1 | disaggByST_subsource(Lead Production,CO2) | MI | 28 | 0 | 0 | 0 | 0 | 0 | 0 | 0 | 0 | 0 | 0 | 0 | 0 | 0 | 0 | 0 | 0 | 0 | 0 | 0 | 0 | 0 | 0 | 0 | 0 | 0 | 0 | 0 | 0 | 0 | 0 | 0 | 0 | 0
CO2/Lead Production | 1 | disaggByST_subsource(Lead Production,CO2) | MN | 28 | 0.040373 | 0.037933 | 0.038221 | 0.038 | 0.039661 | 0.043237 | 0.03685 | 0.051638 | 0.051902 | 0.027091 | 0.028729 | 0.027241 | 0.029848 | 0.03058 | 0.034332 | 0.029289 | 0.037628 | 0.033261 | 0.032373 | 0.0311 | 0.032738 | 0.036235 | 0.036465 | 0.05956 | 0.065581 | 0.076713 | 0.072303 | 0.12473 | 0.093498 | 0.092287 | 0.050505 | 0.058982 | 0
CO2/Lead Production | 1 | disaggByST_subsource(Lead Production,CO2) | MO | 28 | 0.11664 | 0.1096 | 0.11043 | 0.10979 | 0.11459 | 0.12492 | 0.10646 | 0.14919 | 0.14996 | 0.15654 | 0.166 | 0.15741 | 0.17247 | 0.1767 | 0.13352 | 0.11391 | 0.10871 | 0.12936 | 0.1259 | 0.12095 | 0.19829 | 0.19388 | 0.15067 | 0.1442 | 0.076145 | 0.08347 | 0.074947 | 0.064806 | 0.073809 | 0.069889 | 0.05449 | 0.063325 | 0
CO2/Lead Production | 1 | disaggByST_subsource(Lead Production,CO2) | MP | 28 | 0 | 0 | 0 | 0 | 0 | 0 | 0 | 0 | 0 | 0 | 0 | 0 | 0 | 0 | 0 | 0 | 0 | 0 | 0 | 0 | 0 | 0 | 0 | 0 | 0 | 0 | 0 | 0 | 0 | 0 | 0 | 0 | 0
CO2/Lead Production | 1 | disaggByST_subsource(Lead Production,CO2) | MS | 28 | 0 | 0 | 0 | 0 | 0 | 0 | 0 | 0 | 0 | 0 | 0 | 0 | 0 | 0 | 0 | 0 | 0 | 0 | 0 | 0 | 0 | 0 | 0 | 0 | 0 | 0 | 0 | 0 | 0 | 0 | 0 | 0 | 0
CO2/Lead Production | 1 | disaggByST_subsource(Lead Production,CO2) | MT | 28 | 0.038136 | 0.035831 | 0.036103 | 0.035894 | 0.037463 | 0.040841 | 0.034808 | 0.048776 | 0.049026 | 0.05118 | 0.054273 | 0.051463 | 0 | 0 | 0 | 0 | 0 | 0 | 0 | 0 | 0 | 0 | 0 | 0 | 0 | 0 | 0 | 0 | 0 | 0 | 0 | 0 | 0
CO2/Lead Production | 1 | disaggByST_subsource(Lead Production,CO2) | NC | 28 | 0 | 0 | 0 | 0 | 0 | 0 | 0 | 0 | 0 | 0 | 0 | 0 | 0 | 0 | 0 | 0 | 0 | 0 | 0 | 0 | 0 | 0 | 0 | 0 | 0 | 0 | 0 | 0 | 0 | 0 | 0 | 0 | 0
CO2/Lead Production | 1 | disaggByST_subsource(Lead Production,CO2) | ND | 28 | 0 | 0 | 0 | 0 | 0 | 0 | 0 | 0 | 0 | 0 | 0 | 0 | 0 | 0 | 0 | 0 | 0 | 0 | 0 | 0 | 0 | 0 | 0 | 0 | 0 | 0 | 0 | 0 | 0 | 0 | 0 | 0 | 0
CO2/Lead Production | 1 | disaggByST_subsource(Lead Production,CO2) | NE | 28 | 0.038136 | 0.035831 | 0.036103 | 0.035894 | 0.037463 | 0.040841 | 0.034808 | 0 | 0 | 0 | 0 | 0 | 0 | 0 | 0 | 0 | 0 | 0 | 0 | 0 | 0 | 0 | 0 | 0 | 0 | 0 | 0 | 0 | 0 | 0 | 0 | 0 | 0
CO2/Lead Production | 1 | disaggByST_subsource(Lead Production,CO2) | NH | 28 | 0 | 0 | 0 | 0 | 0 | 0 | 0 | 0 | 0 | 0 | 0 | 0 | 0 | 0 | 0 | 0 | 0 | 0 | 0 | 0 | 0 | 0 | 0 | 0 | 0 | 0 | 0 | 0 | 0 | 0 | 0 | 0 | 0
CO2/Lead Production | 1 | disaggByST_subsource(Lead Production,CO2) | NJ | 28 | 0 | 0 | 0 | 0 | 0 | 0 | 0 | 0 | 0 | 0 | 0 | 0 | 0 | 0 | 0 | 0 | 0 | 0 | 0 | 0 | 0 | 0 | 0 | 0 | 0 | 0 | 0 | 0 | 0 | 0 | 0 | 0 | 0
CO2/Lead Production | 1 | disaggByST_subsource(Lead Production,CO2) | NM | 28 | 0 | 0 | 0 | 0 | 0 | 0 | 0 | 0 | 0 | 0 | 0 | 0 | 0 | 0 | 0 | 0 | 0 | 0 | 0 | 0 | 0 | 0 | 0 | 0 | 0 | 0 | 0 | 0 | 0 | 0 | 0 | 0 | 0
CO2/Lead Production | 1 | disaggByST_subsource(Lead Production,CO2) | NV | 28 | 0 | 0 | 0 | 0 | 0 | 0 | 0 | 0 | 0 | 0 | 0 | 0 | 0 | 0 | 0 | 0 | 0 | 0 | 0 | 0 | 0 | 0 | 0 | 0 | 0 | 0 | 0 | 0 | 0 | 0 | 0 | 0 | 0
CO2/Lead Production | 1 | disaggByST_subsource(Lead Production,CO2) | NY | 28 | 0.020187 | 0.018967 | 0.01911 | 0.019 | 0.01983 | 0.021619 | 0.03685 | 0.025819 | 0.025951 | 0.027091 | 0.028729 | 0.027241 | 0.029848 | 0.03058 | 0.034332 | 0.029289 | 0.037628 | 0.033261 | 0.032373 | 0.0311 | 0.032332 | 0.0232 | 0.029574 | 0.034364 | 0.034546 | 0.034668 | 0.034364 | 0.041861 | 0.043336 | 0.064885 | 0.053844 | 0.037312 | 0
CO2/Lead Production | 1 | disaggByST_subsource(Lead Production,CO2) | OH | 28 | 0 | 0 | 0 | 0 | 0 | 0 | 0 | 0 | 0 | 0 | 0 | 0 | 0 | 0 | 0 | 0.058579 | 0 | 0 | 0 | 0 | 0 | 0 | 0 | 0 | 0 | 0 | 0 | 0 | 0 | 0 | 0 | 0 | 0
CO2/Lead Production | 1 | disaggByST_subsource(Lead Production,CO2) | OK | 28 | 0 | 0 | 0 | 0 | 0 | 0 | 0 | 0 | 0 | 0 | 0 | 0 | 0 | 0 | 0 | 0 | 0 | 0 | 0 | 0 | 0 | 0 | 0 | 0 | 0 | 0 | 0 | 0 | 0 | 0 | 0 | 0 | 0
CO2/Lead Production | 1 | disaggByST_subsource(Lead Production,CO2) | OR | 28 | 0 | 0 | 0 | 0 | 0 | 0 | 0 | 0 | 0 | 0 | 0 | 0 | 0 | 0 | 0 | 0 | 0 | 0 | 0 | 0 | 0 | 0 | 0 | 0 | 0 | 0 | 0 | 0 | 0 | 0 | 0 | 0 | 0
CO2/Lead Production | 1 | disaggByST_subsource(Lead Production,CO2) | PA | 28 | 0.040373 | 0.037933 | 0.038221 | 0.038 | 0.039661 | 0.043237 | 0.03685 | 0.051638 | 0.051902 | 0.054183 | 0.057457 | 0.054482 | 0.059696 | 0.061161 | 0.068663 | 0.058579 | 0.075256 | 0.066522 | 0.064746 | 0.0622 | 0.041638 | 0.040419 | 0.039737 | 0.018992 | 0.0137 | 0.015799 | 0.015428 | 0.017452 | 0.02006 | 0.016618 | 0.01224 | 0.01257 | 0
CO2/Lead Production | 1 | disaggByST_subsource(Lead Production,CO2) | PR | 28 | 0 | 0 | 0 | 0 | 0 | 0 | 0 | 0 | 0 | 0 | 0 | 0 | 0 | 0 | 0 | 0 | 0 | 0 | 0 | 0 | 0 | 0 | 0 | 0 | 0 | 0 | 0 | 0 | 0 | 0 | 0 | 0 | 0
CO2/Lead Production | 1 | disaggByST_subsource(Lead Production,CO2) | RI | 28 | 0 | 0 | 0 | 0 | 0 | 0 | 0 | 0 | 0 | 0 | 0 | 0 | 0 | 0 | 0 | 0 | 0 | 0 | 0 | 0 | 0 | 0 | 0 | 0 | 0 | 0 | 0 | 0 | 0 | 0 | 0 | 0 | 0
CO2/Lead Production | 1 | disaggByST_subsource(Lead Production,CO2) | SC | 28 | 0 | 0 | 0 | 0 | 0 | 0 | 0 | 0 | 0 | 0 | 0 | 0 | 0 | 0 | 0 | 0 | 0 | 0 | 0 | 0 | 0 | 0 | 0 | 0.011624 | 0.015186 | 0.015616 | 0.021106 | 0.021634 | 0.024117 | 0.024322 | 0.025806 | 0.0044956 | 0
CO2/Lead Production | 1 | disaggByST_subsource(Lead Production,CO2) | SD | 28 | 0 | 0 | 0 | 0 | 0 | 0 | 0 | 0 | 0 | 0 | 0 | 0 | 0 | 0 | 0 | 0 | 0 | 0 | 0 | 0 | 0 | 0 | 0 | 0 | 0 | 0 | 0 | 0 | 0 | 0 | 0 | 0 | 0
CO2/Lead Production | 1 | disaggByST_subsource(Lead Production,CO2) | TN | 28 | 0.040373 | 0.037933 | 0.038221 | 0.038 | 0.039661 | 0.043237 | 0.03685 | 0.025819 | 0.025951 | 0.027091 | 0.028729 | 0.027241 | 0.029848 | 0.03058 | 0 | 0 | 0 | 0.033261 | 0.032373 | 0.0311 | 0 | 0 | 0 | 0 | 0 | 0 | 0 | 0 | 0 | 0 | 0 | 0 | 0
CO2/Lead Production | 1 | disaggByST_subsource(Lead Production,CO2) | TX | 28 | 0.020187 | 0.018967 | 0.01911 | 0.019 | 0.01983 | 0.021619 | 0.03685 | 0.025819 | 0.025951 | 0.027091 | 0.028729 | 0.027241 | 0.029848 | 0.03058 | 0.034332 | 0.029289 | 0.037628 | 0.033261 | 0.032373 | 0.0311 | 0.014873 | 0.012149 | 0.0091623 | 0 | 0 | 0 | 0 | 0 | 0 | 0 | 0 | 0 | 0
CO2/Lead Production | 1 | disaggByST_subsource(Lead Production,CO2) | UM | 28 | 0 | 0 | 0 | 0 | 0 | 0 | 0 | 0 | 0 | 0 | 0 | 0 | 0 | 0 | 0 | 0 | 0 | 0 | 0 | 0 | 0 | 0 | 0 | 0 | 0 | 0 | 0 | 0 | 0 | 0 | 0 | 0 | 0
CO2/Lead Production | 1 | disaggByST_subsource(Lead Production,CO2) | UT | 28 | 0 | 0 | 0 | 0 | 0 | 0 | 0 | 0 | 0 | 0 | 0 | 0 | 0 | 0 | 0 | 0 | 0 | 0 | 0 | 0 | 0 | 0 | 0 | 0 | 0 | 0 | 0 | 0 | 0 | 0 | 0 | 0 | 0
CO2/Lead Production | 1 | disaggByST_subsource(Lead Production,CO2) | VA | 28 | 0 | 0 | 0 | 0 | 0 | 0 | 0 | 0 | 0 | 0 | 0 | 0 | 0 | 0 | 0 | 0 | 0 | 0 | 0 | 0 | 0 | 0 | 0 | 0 | 0 | 0 | 0 | 0 | 0 | 0 | 0 | 0 | 0
CO2/Lead Production | 1 | disaggByST_subsource(Lead Production,CO2) | VI | 28 | 0 | 0 | 0 | 0 | 0 | 0 | 0 | 0 | 0 | 0 | 0 | 0 | 0 | 0 | 0 | 0 | 0 | 0 | 0 | 0 | 0 | 0 | 0 | 0 | 0 | 0 | 0 | 0 | 0 | 0 | 0 | 0 | 0
CO2/Lead Production | 1 | disaggByST_subsource(Lead Production,CO2) | VT | 28 | 0 | 0 | 0 | 0 | 0 | 0 | 0 | 0 | 0 | 0 | 0 | 0 | 0 | 0 | 0 | 0 | 0 | 0 | 0 | 0 | 0 | 0 | 0 | 0 | 0 | 0 | 0 | 0 | 0 | 0 | 0 | 0 | 0
CO2/Lead Production | 1 | disaggByST_subsource(Lead Production,CO2) | WA | 28 | 0 | 0 | 0 | 0 | 0 | 0 | 0 | 0 | 0 | 0 | 0 | 0 | 0 | 0 | 0 | 0 | 0 | 0 | 0 | 0 | 0 | 0 | 0 | 0 | 0 | 0 | 0 | 0 | 0 | 0 | 0 | 0 | 0
CO2/Lead Production | 1 | disaggByST_subsource(Lead Production,CO2) | WI | 28 | 0 | 0 | 0 | 0 | 0 | 0 | 0 | 0 | 0 | 0 | 0 | 0 | 0 | 0 | 0 | 0 | 0 | 0 | 0 | 0 | 0 | 0 | 0 | 0 | 0 | 0 | 0 | 0 | 0 | 0 | 0 | 0 | 0
CO2/Lead Production | 1 | disaggByST_subsource(Lead Production,CO2) | WV | 28 | 0 | 0 | 0 | 0 | 0 | 0 | 0 | 0 | 0 | 0 | 0 | 0 | 0 | 0 | 0 | 0 | 0 | 0 | 0 | 0 | 0 | 0 | 0 | 0 | 0 | 0 | 0 | 0 | 0 | 0 | 0 | 0 | 0
CO2/Lead Production | 1 | disaggByST_subsource(Lead Production,CO2) | WY | 28 | 0 | 0 | 0 | 0 | 0 | 0 | 0 | 0 | 0 | 0 | 0 | 0 | 0 | 0 | 0 | 0 | 0 | 0 | 0 | 0 | 0 | 0 | 0 | 0 | 0 | 0 | 0 | 0 | 0 | 0 | 0 | 0 | 0
CO2/Carbide Production and Consumption | 1 | disaggByST_subsource(Silicon Carbide Production and Consumption,CO2) | AK | 29 | 0.0011638 | 0.00086657 | 0.0010578 | 0.0011734 | 0.0012222 | 0.0016434 | 0.0018262 | 0.0022642 | 0.0025719 | 0.0016647 | 0.0018132 | 0.0013133 | 0.0015296 | 0.0016058 | 0.0019266 | 0.0018457 | 0.001682 | 0.0015122 | 0.0012198 | 0.00077653 | 0.0012974 | 0.0011389 | 0.00095193 | 0.0011128 | 0.0011629 | 0.0012621 | 0.0011633 | 0.0013335 | 0.0013717 | 0.0012391 | 0.00093765 | 0.0012083 | 0
CO2/Carbide Production and Consumption | 1 | disaggByST_subsource(Silicon Carbide Production and Consumption,CO2) | AL | 29 | 0.000159 | 0.00012054 | 0.00014992 | 0.0001669 | 0.00017309 | 0.00023117 | 0.00025661 | 0.00031775 | 0.00036198 | 0.00023477 | 0.00025574 | 0.00018628 | 0.0002193 | 0.0002312 | 0.00028036 | 0.00026937 | 0.00024537 | 0.00022016 | 0.00017773 | 0.00011406 | 0.00019356 | 0.00017141 | 0.00014443 | 0.00016988 | 0.00017696 | 0.00019197 | 0.0001775 | 0.00020256 | 0.00020657 | 0.00018521 | 0.00013668 | 0.00017565 | 0
CO2/Carbide Production and Consumption | 1 | disaggByST_subsource(Silicon Carbide Production and Consumption,CO2) | AR | 29 | 0.0010587 | 0.00080092 | 0.00099714 | 0.001132 | 0.0012179 | 0.0016953 | 0.0019341 | 0.0024555 | 0.0028514 | 0.0018877 | 0.0021017 | 0.0015502 | 0.0018423 | 0.0019648 | 0.0024036 | 0.0023584 | 0.0021907 | 0.001996 | 0.0016237 | 0.0010352 | 0.0017371 | 0.0015361 | 0.0012958 | 0.001528 | 0.0016164 | 0.0017763 | 0.00166 | 0.0019267 | 0.002009 | 0.001841 | 0.0013394 | 0.0017444 | 0
CO2/Carbide Production and Consumption | 1 | disaggByST_subsource(Silicon Carbide Production and Consumption,CO2) | AS | 29 | 0 | 0 | 0 | 0 | 0 | 0 | 0 | 0 | 0 | 0 | 0 | 0 | 0 | 0 | 0 | 0 | 0 | 0 | 0 | 0 | 0 | 0 | 0 | 0 | 0 | 0 | 0 | 0 | 0 | 0 | 0 | 0 | 0
CO2/Carbide Production and Consumption | 1 | disaggByST_subsource(Silicon Carbide Production and Consumption,CO2) | AZ | 29 | 0.0006772 | 0.0005038 | 0.00061523 | 0.00068393 | 0.00071552 | 0.00096972 | 0.0010845 | 0.0013483 | 0.0015335 | 0.00099646 | 0.0010909 | 0.00079121 | 0.00092383 | 0.00097156 | 0.0011693 | 0.0011233 | 0.0010253 | 0.00092188 | 0.00074316 | 0.00047278 | 0.00079217 | 0.00069789 | 0.00058359 | 0.00068182 | 0.00071274 | 0.00077462 | 0.00071515 | 0.00082114 | 0.00084469 | 0.00076272 | 0.00056209 | 0.00072543 | 0
CO2/Carbide Production and Consumption | 1 | disaggByST_subsource(Silicon Carbide Production and Consumption,CO2) | CA | 29 | 0.0086093 | 0.0064416 | 0.0078877 | 0.0087081 | 0.0090327 | 0.012123 | 0.013501 | 0.01684 | 0.019262 | 0.012588 | 0.013842 | 0.010135 | 0.011906 | 0.01257 | 0.015128 | 0.014471 | 0.013088 | 0.011731 | 0.0094634 | 0.0060323 | 0.010118 | 0.0089308 | 0.0074991 | 0.0088102 | 0.0092639 | 0.010114 | 0.009358 | 0.010754 | 0.011059 | 0.0099569 | 0.0073708 | 0.0094069 | 0
CO2/Carbide Production and Consumption | 1 | disaggByST_subsource(Silicon Carbide Production and Consumption,CO2) | CO | 29 | 0.00095049 | 0.00071605 | 0.00089024 | 0.0010062 | 0.0010684 | 0.0014636 | 0.0016529 | 0.002083 | 0.0024037 | 0.001588 | 0.0017621 | 0.001301 | 0.0015331 | 0.0016148 | 0.0019455 | 0.0018708 | 0.0017152 | 0.0015546 | 0.0012642 | 0.00081149 | 0.0013684 | 0.0012154 | 0.0010264 | 0.0012139 | 0.0012851 | 0.0014179 | 0.0013252 | 0.0015356 | 0.0015976 | 0.0014539 | 0.0010794 | 0.0013934 | 0
CO2/Carbide Production and Consumption | 1 | disaggByST_subsource(Silicon Carbide Production and Consumption,CO2) | CT | 29 | 0.00094599 | 0.00069824 | 0.00084053 | 0.0009214 | 0.00095138 | 0.0012714 | 0.0014069 | 0.0017362 | 0.001965 | 0.0012725 | 0.0013895 | 0.0010091 | 0.0011809 | 0.0012424 | 0.0014867 | 0.0014164 | 0.0012781 | 0.0011415 | 0.00091665 | 0.00058131 | 0.00097033 | 0.00085156 | 0.00071054 | 0.00082815 | 0.00086325 | 0.0009329 | 0.0008557 | 0.00097736 | 0.0010024 | 0.00090032 | 0.00067182 | 0.00086441 | 0
CO2/Carbide Production and Consumption | 1 | disaggByST_subsource(Silicon Carbide Production and Consumption,CO2) | DC | 29 | 0.00019241 | 0.00014441 | 0.00017696 | 0.00019668 | 0.00020586 | 0.0002791 | 0.00031244 | 0.00038955 | 0.00044571 | 0.00029121 | 0.00032025 | 0.0002339 | 0.00027524 | 0.00029167 | 0.00035329 | 0.00034135 | 0.00031222 | 0.00028212 | 0.00022851 | 0.00014554 | 0.0002439 | 0.00021536 | 0.00018094 | 0.00021282 | 0.00022403 | 0.0002449 | 0.00022708 | 0.00026187 | 0.00027117 | 0.00024658 | 0.00018509 | 0.00024055 | 0
CO2/Carbide Production and Consumption | 1 | disaggByST_subsource(Silicon Carbide Production and Consumption,CO2) | DE | 29 | 0.00017395 | 0.00012703 | 0.00015217 | 0.00016575 | 0.00016905 | 0.00022203 | 0.00024135 | 0.0002943 | 0.00033004 | 0.00021426 | 0.00023297 | 0.00016888 | 0.00019568 | 0.0002027 | 0.00024143 | 0.00022906 | 0.00020736 | 0.00018589 | 0.00015001 | 9.6655e-05 | 0.0001641 | 0.00014719 | 0.00012564 | 0.00015006 | 0.00015932 | 0.000176 | 0.00016435 | 0.00019056 | 0.00019746 | 0.00017881 | 0.00012877 | 0.00016064 | 0
CO2/Carbide Production and Consumption | 1 | disaggByST_subsource(Silicon Carbide Production and Consumption,CO2) | FL | 29 | 0.0037453 | 0.0028264 | 0.0034761 | 0.0038779 | 0.0040852 | 0.0055603 | 0.006263 | 0.0078722 | 0.0090427 | 0.0059217 | 0.0065354 | 0.0048082 | 0.0056979 | 0.006063 | 0.0074057 | 0.0072062 | 0.006601 | 0.0059442 | 0.0047899 | 0.0030442 | 0.0051093 | 0.0045218 | 0.0038147 | 0.0045029 | 0.0047665 | 0.0052563 | 0.0049306 | 0.0057344 | 0.0059605 | 0.0054262 | 0.004025 | 0.0052218 | 0
CO2/Carbide Production and Consumption | 1 | disaggByST_subsource(Silicon Carbide Production and Consumption,CO2) | GA | 29 | 0.0018715 | 0.0014065 | 0.001736 | 0.001943 | 0.0020533 | 0.0028029 | 0.0031629 | 0.0039838 | 0.0045916 | 0.0030233 | 0.0033506 | 0.0024625 | 0.0029048 | 0.0030745 | 0.003729 | 0.0036051 | 0.0033268 | 0.0030258 | 0.0024573 | 0.0015702 | 0.002633 | 0.0023263 | 0.0019573 | 0.0022975 | 0.0024179 | 0.0026473 | 0.0024641 | 0.0028476 | 0.0029499 | 0.0026833 | 0.0020015 | 0.0025891 | 0
CO2/Carbide Production and Consumption | 1 | disaggByST_subsource(Silicon Carbide Production and Consumption,CO2) | GU | 29 | 0 | 0 | 0 | 0 | 0 | 0 | 0 | 0 | 0 | 0 | 0 | 0 | 0 | 0 | 0 | 0 | 0 | 0 | 0 | 0 | 0 | 0 | 0 | 0 | 0 | 0 | 0 | 0 | 0 | 0 | 0 | 0 | 0
CO2/Carbide Production and Consumption | 1 | disaggByST_subsource(Silicon Carbide Production and Consumption,CO2) | HI | 29 | 0.00031998 | 0.00024031 | 0.00029504 | 0.00032656 | 0.0003407 | 0.00045776 | 0.00050757 | 0.00062808 | 0.00070958 | 0.00045478 | 0.00049421 | 0.00036038 | 0.00042322 | 0.00044611 | 0.00054157 | 0.00052212 | 0.00047589 | 0.00042578 | 0.00034442 | 0.00021979 | 0.00036979 | 0.00032736 | 0.00027574 | 0.00032447 | 0.00033979 | 0.00036993 | 0.00034155 | 0.00038975 | 0.00039908 | 0.0003574 | 0.00027093 | 0.0003456 | 0
CO2/Carbide Production and Consumption | 1 | disaggByST_subsource(Silicon Carbide Production and Consumption,CO2) | IA | 29 | 0.00029092 | 0.00022014 | 0.0002729 | 0.00030872 | 0.00032853 | 0.00045029 | 0.00050729 | 0.00063683 | 0.00073124 | 0.00047934 | 0.0005292 | 0.00038801 | 0.00045762 | 0.00048613 | 0.00059185 | 0.00057685 | 0.00053364 | 0.00048708 | 0.00039667 | 0.00025369 | 0.00042586 | 0.00037594 | 0.00031541 | 0.00037127 | 0.00039187 | 0.00042959 | 0.00040254 | 0.00047012 | 0.00049133 | 0.00045169 | 0.0003448 | 0.00045573 | 0
CO2/Carbide Production and Consumption | 1 | disaggByST_subsource(Silicon Carbide Production and Consumption,CO2) | ID | 29 | 0.0032913 | 0.0024457 | 0.0029779 | 0.0032882 | 0.0034176 | 0.0045929 | 0.0051029 | 0.0063168 | 0.0071656 | 0.004644 | 0.0050638 | 0.0036711 | 0.0042764 | 0.004477 | 0.0053537 | 0.005093 | 0.0045942 | 0.0041086 | 0.0032955 | 0.0020885 | 0.0034811 | 0.0030534 | 0.0025461 | 0.00297 | 0.0030934 | 0.003343 | 0.0030648 | 0.0034936 | 0.0035683 | 0.0031981 | 0.0023858 | 0.0030379 | 0
CO2/Carbide Production and Consumption | 1 | disaggByST_subsource(Silicon Carbide Production and Consumption,CO2) | IL | 29 | 0.1719 | 0.10337 | 0.060395 | 0.047448 | 0.060612 | 0.049398 | 0.05751 | 0.051557 | 0.053283 | 0.045501 | 0.044401 | 0.043721 | 0.041402 | 0.048059 | 0.048501 | 0.048386 | 0.048151 | 0.047915 | 0.047511 | 0.046904 | 0.04761 | 0.047396 | 0.047142 | 0.047363 | 0.047434 | 0.047569 | 0.047437 | 0.047671 | 0.047728 | 0.047549 | 0.047116 | 0.047482 | 0
CO2/Carbide Production and Consumption | 1 | disaggByST_subsource(Silicon Carbide Production and Consumption,CO2) | IN | 29 | 0.00079916 | 0.00059142 | 0.0007177 | 0.00078992 | 0.00081786 | 0.0010967 | 0.0012144 | 0.0014987 | 0.001695 | 0.0010963 | 0.0011929 | 0.00086188 | 0.0010018 | 0.001049 | 0.001256 | 0.0011973 | 0.0010838 | 0.0009706 | 0.00077992 | 0.00049498 | 0.00082709 | 0.00072772 | 0.00060809 | 0.00071256 | 0.0007468 | 0.00081175 | 0.00074895 | 0.00085938 | 0.00088332 | 0.00079771 | 0.00059502 | 0.00076551 | 0
CO2/Carbide Production and Consumption | 1 | disaggByST_subsource(Silicon Carbide Production and Consumption,CO2) | KS | 29 | 0.00071305 | 0.00052824 | 0.00064487 | 0.00071184 | 0.00074033 | 0.00099481 | 0.0011024 | 0.0013661 | 0.0015535 | 0.0010064 | 0.001097 | 0.00079432 | 0.00092643 | 0.00097091 | 0.0011628 | 0.0011088 | 0.0010039 | 0.00090089 | 0.00072598 | 0.00046232 | 0.00077489 | 0.00068095 | 0.00057038 | 0.00066659 | 0.00069668 | 0.00075668 | 0.0006963 | 0.00079573 | 0.00081681 | 0.00073536 | 0.00054785 | 0.00070354 | 0
CO2/Carbide Production and Consumption | 1 | disaggByST_subsource(Silicon Carbide Production and Consumption,CO2) | KY | 29 | 0.0010615 | 0.00078691 | 0.059909 | 0.046911 | 0.060054 | 0.048647 | 0.056673 | 0.050519 | 0.052107 | 0.04474 | 0.043569 | 0.043116 | 0.040696 | 0.047318 | 0.047613 | 0.047539 | 0.047383 | 0.047228 | 0.046959 | 0.046555 | 0.047029 | 0.046887 | 0.046717 | 0.046865 | 0.04691 | 0.047001 | 0.046911 | 0.047068 | 0.047102 | 0.046979 | 0.04669 | 0.046931 | 0
CO2/Carbide Production and Consumption | 1 | disaggByST_subsource(Silicon Carbide Production and Consumption,CO2) | LA | 29 | 0.0012131 | 0.00089916 | 0.0010932 | 0.0012019 | 0.0012473 | 0.0016748 | 0.0018548 | 0.0022918 | 0.0025927 | 0.0016762 | 0.0018212 | 0.0013163 | 0.0015354 | 0.001612 | 0.0019358 | 0.0018485 | 0.0015634 | 0.001416 | 0.0011467 | 0.00073307 | 0.0012321 | 0.0010859 | 0.00090953 | 0.0010654 | 0.0011154 | 0.0012133 | 0.001119 | 0.0012776 | 0.001308 | 0.0011761 | 0.00086793 | 0.0011086 | 0
CO2/Carbide Production and Consumption | 1 | disaggByST_subsource(Silicon Carbide Production and Consumption,CO2) | MA | 29 | 0.00035395 | 0.00026152 | 0.00031539 | 0.0003459 | 0.00035651 | 0.0004756 | 0.00052667 | 0.00065044 | 0.00073521 | 0.00047601 | 0.00052009 | 0.00037794 | 0.00044246 | 0.00046585 | 0.00055863 | 0.00053265 | 0.00048094 | 0.00042946 | 0.00034398 | 0.000217 | 0.00035993 | 0.00031524 | 0.00026248 | 0.00030598 | 0.0003196 | 0.00034552 | 0.00031848 | 0.00036514 | 0.00037581 | 0.00033977 | 0.00025421 | 0.00032898 | 0
CO2/Carbide Production and Consumption | 1 | disaggByST_subsource(Silicon Carbide Production and Consumption,CO2) | MD | 29 | 0.0013793 | 0.001029 | 0.0012537 | 0.0013844 | 0.0014411 | 0.0019391 | 0.0021555 | 0.0026734 | 0.0030389 | 0.0019744 | 0.0021629 | 0.0015799 | 0.0018574 | 0.0019597 | 0.0023588 | 0.0022587 | 0.0020447 | 0.0018296 | 0.0014697 | 0.00093524 | 0.0015694 | 0.0013858 | 0.0011637 | 0.0013646 | 0.0014309 | 0.0015568 | 0.0014359 | 0.0016479 | 0.0016944 | 0.0015287 | 0.0011518 | 0.001478 | 0
CO2/Carbide Production and Consumption | 1 | disaggByST_subsource(Silicon Carbide Production and Consumption,CO2) | ME | 29 | 0.0017307 | 0.0012723 | 0.0015352 | 0.0016875 | 0.0017487 | 0.0023489 | 0.0026057 | 0.0032274 | 0.0036622 | 0.0023738 | 0.0025906 | 0.0018806 | 0.0021909 | 0.00229 | 0.0027268 | 0.0025862 | 0.0023291 | 0.0020814 | 0.0016724 | 0.0010637 | 0.0017802 | 0.0015695 | 0.0013171 | 0.0015466 | 0.0016241 | 0.0017671 | 0.001632 | 0.0018762 | 0.0019309 | 0.0017408 | 0.0013104 | 0.0016745 | 0
CO2/Carbide Production and Consumption | 1 | disaggByST_subsource(Silicon Carbide Production and Consumption,CO2) | MI | 29 | 0.0026757 | 0.0019873 | 0.0024138 | 0.0026563 | 0.0027535 | 0.0037009 | 0.0041148 | 0.0050848 | 0.0057503 | 0.0037189 | 0.0040532 | 0.002937 | 0.0034195 | 0.0035803 | 0.0042759 | 0.0040596 | 0.0036466 | 0.0032366 | 0.0025716 | 0.001616 | 0.0026779 | 0.0023452 | 0.0019562 | 0.0022835 | 0.0023845 | 0.0025826 | 0.0023794 | 0.0027273 | 0.0028007 | 0.0025209 | 0.0018787 | 0.0024096 | 0
CO2/Carbide Production and Consumption | 1 | disaggByST_subsource(Silicon Carbide Production and Consumption,CO2) | MN | 29 | 0.0012615 | 0.00093881 | 0.0011448 | 0.0012686 | 0.0013227 | 0.0017824 | 0.0019872 | 0.0024692 | 0.0028106 | 0.0018312 | 0.0020093 | 0.0014647 | 0.0017135 | 0.0018019 | 0.0021635 | 0.0020678 | 0.0018762 | 0.0016852 | 0.0013565 | 0.00086193 | 0.0014398 | 0.0012687 | 0.0010628 | 0.0012471 | 0.0013091 | 0.0014256 | 0.0013208 | 0.0015224 | 0.0015728 | 0.001424 | 0.001065 | 0.0013683 | 0
CO2/Carbide Production and Consumption | 1 | disaggByST_subsource(Silicon Carbide Production and Consumption,CO2) | MO | 29 | 0.00074108 | 0.00054938 | 0.00066813 | 0.00073928 | 0.00077146 | 0.0010413 | 0.0011587 | 0.0014395 | 0.0016378 | 0.0010628 | 0.00116 | 0.00083866 | 0.00097599 | 0.0010227 | 0.0012285 | 0.0011737 | 0.0010555 | 0.00094767 | 0.0007621 | 0.00048289 | 0.00080535 | 0.00070693 | 0.00058986 | 0.00068859 | 0.00071829 | 0.00077735 | 0.00071486 | 0.00081754 | 0.00083648 | 0.00075192 | 0.00055176 | 0.00070722 | 0
CO2/Carbide Production and Consumption | 1 | disaggByST_subsource(Silicon Carbide Production and Consumption,CO2) | MP | 29 | 0 | 0 | 0 | 0 | 0 | 0 | 0 | 0 | 0 | 0 | 0 | 0 | 0 | 0 | 0 | 0 | 0 | 0 | 0 | 0 | 0 | 0 | 0 | 0 | 0 | 0 | 0 | 0 | 0 | 0 | 0 | 0 | 0
CO2/Carbide Production and Consumption | 1 | disaggByST_subsource(Silicon Carbide Production and Consumption,CO2) | MS | 29 | 0.0014738 | 0.0010931 | 0.0013285 | 0.0014677 | 0.0015276 | 0.002057 | 0.0022902 | 0.0028413 | 0.0032242 | 0.0020899 | 0.0022836 | 0.0016583 | 0.0019374 | 0.0020357 | 0.0024442 | 0.0023387 | 0.002123 | 0.0019053 | 0.0015315 | 0.00097289 | 0.0016256 | 0.0014264 | 0.0011909 | 0.0013918 | 0.0014547 | 0.0015794 | 0.0014561 | 0.0016706 | 0.0017179 | 0.0015503 | 0.0011485 | 0.0014788 | 0
CO2/Carbide Production and Consumption | 1 | disaggByST_subsource(Silicon Carbide Production and Consumption,CO2) | MT | 29 | 0.00022995 | 0.00017117 | 0.00021028 | 0.00023521 | 0.0002471 | 0.00033526 | 0.00037369 | 0.00046128 | 0.00052109 | 0.00033724 | 0.00036806 | 0.00026661 | 0.00031125 | 0.0003279 | 0.00039548 | 0.0003797 | 0.00034616 | 0.0003122 | 0.00025243 | 0.00016059 | 0.00026859 | 0.0002367 | 0.00019846 | 0.00023357 | 0.00024552 | 0.00026815 | 0.00024911 | 0.00028809 | 0.00029776 | 0.00027018 | 0.00020269 | 0.00026474 | 0
CO2/Carbide Production and Consumption | 1 | disaggByST_subsource(Silicon Carbide Production and Consumption,CO2) | NC | 29 | 0.00045451 | 0.00033738 | 0.00041042 | 0.00045263 | 0.00047023 | 0.00063375 | 0.00070574 | 0.0008742 | 0.00099019 | 0.00064058 | 0.00069796 | 0.00050556 | 0.00059006 | 0.00061993 | 0.0007439 | 0.00071145 | 0.00064411 | 0.00057716 | 0.00046442 | 0.00029584 | 0.00049601 | 0.00043684 | 0.00036635 | 0.00042972 | 0.00045134 | 0.00049187 | 0.00045572 | 0.00052404 | 0.00053997 | 0.00048792 | 0.00036602 | 0.00047078 | 0
CO2/Carbide Production and Consumption | 1 | disaggByST_subsource(Silicon Carbide Production and Consumption,CO2) | ND | 29 | 0.00035078 | 0.00027401 | 0.00034413 | 0.00039294 | 0.00043014 | 0.00060491 | 0.00070261 | 0.00091447 | 0.0010821 | 0.00072698 | 0.00082214 | 0.00061684 | 0.00074216 | 0.00080185 | 0.00099771 | 0.00098232 | 0.00091661 | 0.00084176 | 0.00068605 | 0.00043815 | 0.00073266 | 0.0006438 | 0.00054244 | 0.00063956 | 0.00067677 | 0.00074572 | 0.00069787 | 0.00081246 | 0.0008499 | 0.00078034 | 0.0005811 | 0.00075374 | 0
CO2/Carbide Production and Consumption | 1 | disaggByST_subsource(Silicon Carbide Production and Consumption,CO2) | NE | 29 | 0.00031966 | 0.00023464 | 0.00028464 | 0.00031448 | 0.00032779 | 0.00044273 | 0.00049533 | 0.00061657 | 0.00070415 | 0.00045918 | 0.00050494 | 0.00036907 | 0.00043328 | 0.00045634 | 0.00054861 | 0.00052445 | 0.00047541 | 0.00042476 | 0.0003402 | 0.0002148 | 0.00035699 | 0.00031333 | 0.0002618 | 0.00030568 | 0.00032033 | 0.0003477 | 0.00032119 | 0.00036915 | 0.00038 | 0.00034356 | 0.00025711 | 0.000333 | 0
CO2/Carbide Production and Consumption | 1 | disaggByST_subsource(Silicon Carbide Production and Consumption,CO2) | NH | 29 | 0.0022308 | 0.001652 | 0.0020068 | 0.0022133 | 0.0022993 | 0.0030916 | 0.0034363 | 0.0042604 | 0.0048391 | 0.0031412 | 0.0034334 | 0.0024965 | 0.00292 | 0.0030669 | 0.0036718 | 0.0034945 | 0.0031472 | 0.0028083 | 0.0022521 | 0.001429 | 0.0023856 | 0.0020949 | 0.0017482 | 0.00204 | 0.0021289 | 0.002306 | 0.0021211 | 0.0024297 | 0.0024935 | 0.0022448 | 0.0017316 | 0.0022217 | 0
CO2/Carbide Production and Consumption | 1 | disaggByST_subsource(Silicon Carbide Production and Consumption,CO2) | NJ | 29 | 0.00043724 | 0.0003288 | 0.00040628 | 0.00045565 | 0.00048267 | 0.000658 | 0.00073888 | 0.00092003 | 0.0010472 | 0.0006794 | 0.00074169 | 0.00053844 | 0.00063342 | 0.00066947 | 0.00080958 | 0.00078043 | 0.00071295 | 0.00064403 | 0.00051982 | 0.00033242 | 0.00055973 | 0.00049374 | 0.0004126 | 0.000482 | 0.00050182 | 0.00054334 | 0.00050019 | 0.00057211 | 0.00058714 | 0.0005301 | 0.00039515 | 0.00050726 | 0
CO2/Carbide Production and Consumption | 1 | disaggByST_subsource(Silicon Carbide Production and Consumption,CO2) | NM | 29 | 0.0051785 | 0.0038312 | 0.0046465 | 0.0051163 | 0.0052959 | 0.0070849 | 0.0078379 | 0.0096711 | 0.010952 | 0.0070953 | 0.0077385 | 0.0056095 | 0.0065339 | 0.0068374 | 0.0081525 | 0.0077275 | 0.0069417 | 0.0061916 | 0.004967 | 0.003151 | 0.0052594 | 0.0046272 | 0.0038686 | 0.0045202 | 0.0047184 | 0.0051102 | 0.0046938 | 0.0053562 | 0.0054807 | 0.0049139 | 0.003761 | 0.0047555 | 0
CO2/Carbide Production and Consumption | 1 | disaggByST_subsource(Silicon Carbide Production and Consumption,CO2) | NV | 29 | 0.001915 | 0.0014342 | 0.0017564 | 0.001961 | 0.002062 | 0.0028091 | 0.0031627 | 0.0039691 | 0.0045598 | 0.002987 | 0.0032913 | 0.0024134 | 0.0028427 | 0.0030031 | 0.0036371 | 0.003516 | 0.0032401 | 0.0029508 | 0.0024068 | 0.0015422 | 0.0025957 | 0.002292 | 0.0019273 | 0.0022678 | 0.0023857 | 0.0026093 | 0.002429 | 0.002809 | 0.002914 | 0.0026513 | 0.0019513 | 0.0025295 | 0
CO2/Carbide Production and Consumption | 1 | disaggByST_subsource(Silicon Carbide Production and Consumption,CO2) | NY | 29 | 0.00018325 | 0.0001344 | 0.00016252 | 0.00017854 | 0.00018499 | 0.00024778 | 0.00027424 | 0.0003368 | 0.0003781 | 0.00024209 | 0.00026147 | 0.00018786 | 0.00021788 | 0.00022778 | 0.00027415 | 0.00026095 | 0.00023597 | 0.00021127 | 0.00017 | 0.00010853 | 0.00018293 | 0.00016267 | 0.00013878 | 0.00016655 | 0.00017736 | 0.00019641 | 0.00018074 | 0.00020687 | 0.00021314 | 0.00019282 | 0.00014536 | 0.00018579 | 0
CO2/Carbide Production and Consumption | 1 | disaggByST_subsource(Silicon Carbide Production and Consumption,CO2) | OH | 29 | 0.003122 | 0.002314 | 0.0028086 | 0.003091 | 0.0031996 | 0.0042847 | 0.0047406 | 0.0058459 | 0.0066049 | 0.0042594 | 0.0046278 | 0.0033474 | 0.0038948 | 0.0040772 | 0.00487 | 0.0046299 | 0.0041717 | 0.0037218 | 0.0029771 | 0.0018816 | 0.0031284 | 0.0027397 | 0.0022829 | 0.0026669 | 0.0027865 | 0.0030214 | 0.0027824 | 0.003189 | 0.0032756 | 0.0029531 | 0.0022002 | 0.0028241 | 0
CO2/Carbide Production and Consumption | 1 | disaggByST_subsource(Silicon Carbide Production and Consumption,CO2) | OK | 29 | 0.00090486 | 0.0006713 | 0.0008201 | 0.00090556 | 0.00094128 | 0.0012653 | 0.0014084 | 0.0017484 | 0.0019883 | 0.0012915 | 0.0014068 | 0.0010192 | 0.0011912 | 0.0012497 | 0.0014991 | 0.0014332 | 0.0013059 | 0.0011761 | 0.00094855 | 0.00060673 | 0.0010194 | 0.00089906 | 0.00075483 | 0.00088759 | 0.00093131 | 0.0010166 | 0.00093896 | 0.0010753 | 0.0011059 | 0.00099996 | 0.00073933 | 0.00095576 | 0
CO2/Carbide Production and Consumption | 1 | disaggByST_subsource(Silicon Carbide Production and Consumption,CO2) | OR | 29 | 0.00082197 | 0.00061909 | 0.00076185 | 0.00085212 | 0.00089547 | 0.0012179 | 0.0013692 | 0.0017129 | 0.0019575 | 0.0012753 | 0.0013968 | 0.0010194 | 0.0011995 | 0.0012649 | 0.0015179 | 0.0014593 | 0.0013338 | 0.0012046 | 0.00097434 | 0.00062159 | 0.0010404 | 0.00091896 | 0.00077079 | 0.00090376 | 0.00095202 | 0.0010447 | 0.00097843 | 0.0011337 | 0.0011732 | 0.0010645 | 0.00079149 | 0.001018 | 0
CO2/Carbide Production and Consumption | 1 | disaggByST_subsource(Silicon Carbide Production and Consumption,CO2) | PA | 29 | 0.0034206 | 0.0025331 | 0.0030684 | 0.0033746 | 0.0034904 | 0.0046655 | 0.0051528 | 0.0063386 | 0.0071503 | 0.0046082 | 0.0050028 | 0.0036154 | 0.00421 | 0.0044123 | 0.0052775 | 0.0050284 | 0.0045458 | 0.0040659 | 0.0032607 | 0.0020673 | 0.0034461 | 0.0030248 | 0.0025236 | 0.0029433 | 0.0030712 | 0.0033249 | 0.0030569 | 0.0034976 | 0.003592 | 0.0032314 | 0.0024239 | 0.003108 | 0
CO2/Carbide Production and Consumption | 1 | disaggByST_subsource(Silicon Carbide Production and Consumption,CO2) | PR | 29 | 0.0010137 | 0.0007506 | 0.00091031 | 0.0010024 | 0.0010406 | 0.001398 | 0.0015537 | 0.0019261 | 0.0021886 | 0.0014212 | 0.0015519 | 0.0011226 | 0.0013055 | 0.0013642 | 0.0016273 | 0.0015434 | 0.0013826 | 0.0012243 | 0.0009723 | 0.00061046 | 0.0010089 | 0.00087294 | 0.0007183 | 0.00082752 | 0.00084865 | 0.00090292 | 0.00081431 | 0.00090901 | 0.0008955 | 0.00080629 | 0.00061235 | 0.00078241 | 0
CO2/Carbide Production and Consumption | 1 | disaggByST_subsource(Silicon Carbide Production and Consumption,CO2) | RI | 29 | 0.00028909 | 0.00021365 | 0.00025785 | 0.00028265 | 0.00029147 | 0.00038897 | 0.00043046 | 0.00053152 | 0.0006021 | 0.00039094 | 0.00042772 | 0.00031075 | 0.00036394 | 0.000382 | 0.00045695 | 0.00043132 | 0.00038628 | 0.00034217 | 0.00027275 | 0.00017196 | 0.00028574 | 0.00025007 | 0.00020848 | 0.00024311 | 0.00025365 | 0.00027475 | 0.00025285 | 0.00028882 | 0.00029707 | 0.00026716 | 0.00020456 | 0.00026266 | 0
CO2/Carbide Production and Consumption | 1 | disaggByST_subsource(Silicon Carbide Production and Consumption,CO2) | SC | 29 | 0.0010061 | 0.00075479 | 0.00092195 | 0.00102 | 0.0010631 | 0.0014337 | 0.0016007 | 0.0020008 | 0.0022885 | 0.0014935 | 0.0016389 | 0.0011949 | 0.0014024 | 0.0014798 | 0.0017907 | 0.0017247 | 0.0015834 | 0.0014382 | 0.0011709 | 0.0007491 | 0.0012568 | 0.0011088 | 0.00093264 | 0.0010978 | 0.0011588 | 0.0012728 | 0.0011863 | 0.0013742 | 0.0014279 | 0.0013022 | 0.00095741 | 0.0012444 | 0
CO2/Carbide Production and Consumption | 1 | disaggByST_subsource(Silicon Carbide Production and Consumption,CO2) | SD | 29 | 0.00020032 | 0.00014876 | 0.00018151 | 0.00020108 | 0.00020966 | 0.00028224 | 0.00031296 | 0.00038579 | 0.00043563 | 0.00028197 | 0.00030782 | 0.00022281 | 0.00025948 | 0.00027231 | 0.0003276 | 0.00031321 | 0.00028452 | 0.00025618 | 0.0002066 | 0.00013172 | 0.00022127 | 0.00019547 | 0.0001648 | 0.00019409 | 0.00020399 | 0.00022218 | 0.00020645 | 0.00023885 | 0.0002466 | 0.00022398 | 0.00016554 | 0.00021466 | 0
CO2/Carbide Production and Consumption | 1 | disaggByST_subsource(Silicon Carbide Production and Consumption,CO2) | TN | 29 | 0.0014065 | 0.00105 | 0.0012859 | 0.0014305 | 0.0015009 | 0.0020374 | 0.002284 | 0.0028507 | 0.0032524 | 0.0021188 | 0.0023229 | 0.0016905 | 0.0019788 | 0.0020851 | 0.0025135 | 0.0024197 | 0.0022124 | 0.0019986 | 0.0016152 | 0.0010292 | 0.001723 | 0.0015187 | 0.0012759 | 0.0014963 | 0.0015712 | 0.0017146 | 0.0015899 | 0.0018356 | 0.0019008 | 0.0017245 | 0.0012913 | 0.0016722 | 0
CO2/Carbide Production and Consumption | 1 | disaggByST_subsource(Silicon Carbide Production and Consumption,CO2) | TX | 29 | 0.0049015 | 0.003678 | 0.0045225 | 0.0050569 | 0.0053259 | 0.0072512 | 0.0081549 | 0.010233 | 0.01177 | 0.0077249 | 0.0085297 | 0.0062671 | 0.0074053 | 0.0078553 | 0.0095228 | 0.0091999 | 0.0084878 | 0.0077125 | 0.0062847 | 0.0040478 | 0.0068432 | 0.0060855 | 0.0051551 | 0.0060985 | 0.0064733 | 0.0071408 | 0.0066724 | 0.0077337 | 0.0080271 | 0.0073184 | 0.0054521 | 0.007079 | 0
CO2/Carbide Production and Consumption | 1 | disaggByST_subsource(Silicon Carbide Production and Consumption,CO2) | UM | 29 | 0 | 0 | 0 | 0 | 0 | 0 | 0 | 0 | 0 | 0 | 0 | 0 | 0 | 0 | 0 | 0 | 0 | 0 | 0 | 0 | 0 | 0 | 0 | 0 | 0 | 0 | 0 | 0 | 0 | 0 | 0 | 0 | 0
CO2/Carbide Production and Consumption | 1 | disaggByST_subsource(Silicon Carbide Production and Consumption,CO2) | UT | 29 | 0.00049749 | 0.00037625 | 0.00046774 | 0.00052859 | 0.00056244 | 0.00077036 | 0.00087197 | 0.0010988 | 0.0012647 | 0.00082797 | 0.00091408 | 0.00067131 | 0.00079372 | 0.00084153 | 0.0010212 | 0.00099265 | 0.00091765 | 0.00084068 | 0.00068848 | 0.00044448 | 0.00075243 | 0.00066793 | 0.00056408 | 0.00066762 | 0.00070543 | 0.00077564 | 0.00072768 | 0.00084839 | 0.00088479 | 0.00080877 | 0.00061238 | 0.00080025 | 0
CO2/Carbide Production and Consumption | 1 | disaggByST_subsource(Silicon Carbide Production and Consumption,CO2) | VA | 29 | 0.0001623 | 0.0001202 | 0.00014585 | 0.00016087 | 0.0001675 | 0.00022528 | 0.00025034 | 0.00030959 | 0.00035059 | 0.00022721 | 0.00024827 | 0.00017997 | 0.00021012 | 0.0002203 | 0.00026362 | 0.0002509 | 0.00022633 | 0.00020177 | 0.00016136 | 0.00010197 | 0.00016968 | 0.00014883 | 0.00012379 | 0.00014431 | 0.00015022 | 0.00016269 | 0.00014924 | 0.00017089 | 0.00017521 | 0.00015755 | 0.00011989 | 0.00015477 | 0
CO2/Carbide Production and Consumption | 1 | disaggByST_subsource(Silicon Carbide Production and Consumption,CO2) | VI | 29 | 0 | 0 | 0 | 0 | 0 | 0 | 0 | 0 | 0 | 0 | 0 | 0 | 0 | 0 | 0 | 0 | 0 | 0 | 0 | 0 | 0 | 0 | 0 | 0 | 0 | 0 | 0 | 0 | 0 | 0 | 0 | 0 | 0
CO2/Carbide Production and Consumption | 1 | disaggByST_subsource(Silicon Carbide Production and Consumption,CO2) | VT | 29 | 0.0017865 | 0.0013321 | 0.0016334 | 0.0018125 | 0.0018915 | 0.0025513 | 0.0028465 | 0.0035401 | 0.0040295 | 0.0026304 | 0.0028939 | 0.002116 | 0.0024878 | 0.0026268 | 0.0031789 | 0.0030603 | 0.0027883 | 0.0025084 | 0.0020252 | 0.0012936 | 0.0021753 | 0.0019226 | 0.0016181 | 0.0019014 | 0.0019964 | 0.0021752 | 0.0020121 | 0.0023157 | 0.0023867 | 0.0021603 | 0.0016108 | 0.0020719 | 0
CO2/Carbide Production and Consumption | 1 | disaggByST_subsource(Silicon Carbide Production and Consumption,CO2) | WA | 29 | 0.001409 | 0.0010624 | 0.0013142 | 0.0014698 | 0.0015421 | 0.0020963 | 0.0023485 | 0.0029417 | 0.0033689 | 0.0021954 | 0.0024071 | 0.0017595 | 0.0020663 | 0.0021765 | 0.0026274 | 0.0025273 | 0.0023148 | 0.0020911 | 0.0016965 | 0.0010882 | 0.0018281 | 0.0016201 | 0.0013634 | 0.0016044 | 0.0016944 | 0.0018632 | 0.0017449 | 0.0020305 | 0.0021107 | 0.0019223 | 0.0014404 | 0.0018553 | 0
CO2/Carbide Production and Consumption | 1 | disaggByST_subsource(Silicon Carbide Production and Consumption,CO2) | WI | 29 | 0.00051511 | 0.00038026 | 0.00046001 | 0.00050607 | 0.00052227 | 0.00069751 | 0.0007686 | 0.00094298 | 0.0010601 | 0.0006808 | 0.00073591 | 0.00052956 | 0.00061639 | 0.00064619 | 0.00077242 | 0.00073528 | 0.00066418 | 0.00059354 | 0.00047578 | 0.00030157 | 0.0005027 | 0.00044056 | 0.00036709 | 0.00042717 | 0.00044428 | 0.0004792 | 0.00043802 | 0.00049716 | 0.00050644 | 0.00045326 | 0.00033398 | 0.00042745 | 0
CO2/Carbide Production and Consumption | 1 | disaggByST_subsource(Silicon Carbide Production and Consumption,CO2) | WV | 29 | 0.0014094 | 0.0010495 | 0.0012797 | 0.0014158 | 0.0014728 | 0.0019831 | 0.0022052 | 0.0027299 | 0.0030933 | 0.0020038 | 0.0021886 | 0.0015894 | 0.001859 | 0.0019537 | 0.0023448 | 0.00224 | 0.0020267 | 0.0018158 | 0.0014584 | 0.00092526 | 0.0015427 | 0.001354 | 0.0011306 | 0.0013215 | 0.0013812 | 0.0014982 | 0.0013805 | 0.0015836 | 0.0016291 | 0.0014705 | 0.0010995 | 0.0014135 | 0
CO2/Carbide Production and Consumption | 1 | disaggByST_subsource(Silicon Carbide Production and Consumption,CO2) | WY | 29 | 0.00013037 | 9.7089e-05 | 0.00011873 | 0.00013172 | 0.00013779 | 0.00018556 | 0.00020584 | 0.00025372 | 0.00028657 | 0.00018479 | 0.0002013 | 0.00014541 | 0.00017071 | 0.00017951 | 0.00021649 | 0.00020766 | 0.00018991 | 0.0001731 | 0.00014117 | 9.1371e-05 | 0.00015305 | 0.00013466 | 0.00011397 | 0.00013418 | 0.00014 | 0.00015244 | 0.00013989 | 0.00015855 | 0.00016238 | 0.00014646 | 0.00010772 | 0.00013876 | 0
CO2/Coal Mining | 1 | disaggByST_subsource(Coal Mining,CO2) | AK | 30 | 0.001253 | 0.0010547 | 0.0011267 | 0.0011759 | 0.0011509 | 0.0012471 | 0.0010877 | 0.001065 | 0.00098711 | 0.0011494 | 0.0012052 | 0.0011121 | 0.00084148 | 0.00079418 | 0.0011103 | 0.0010679 | 0.0010466 | 0.0009721 | 0.0010848 | 0.0013664 | 0.0015799 | 0.0015783 | 0.0015072 | 0.0011983 | 0.001103 | 0.00086474 | 0.0006846 | 0.00070439 | 0.00066222 | 0.00071588 | 0.00074988 | 0.0007653 | 0.020154
CO2/Coal Mining | 1 | disaggByST_subsource(Coal Mining,CO2) | AL | 30 | 0.18103 | 0.17545 | 0.1642 | 0.15998 | 0.14898 | 0.17855 | 0.18412 | 0.18662 | 0.17472 | 0.1492 | 0.15907 | 0.15249 | 0.14985 | 0.15491 | 0.16322 | 0.13684 | 0.11169 | 0.11866 | 0.12707 | 0.11866 | 0.12867 | 0.11315 | 0.12875 | 0.13685 | 0.12609 | 0.099892 | 0.074835 | 0.10506 | 0.12204 | 0.11956 | 0.10417 | 0.079397 | -0.54571
CO2/Coal Mining | 1 | disaggByST_subsource(Coal Mining,CO2) | AR | 30 | 2.8644e-05 | 2.4972e-05 | 3.3785e-05 | 5.1278e-05 | 0.00014609 | 2.1299e-05 | 1.5424e-05 | 1.322e-05 | 1.7627e-05 | 1.6158e-05 | 8.8135e-06 | 1.9662e-05 | 1.8271e-05 | 1.4669e-05 | 1.3986e-05 | 1.8824e-06 | 0.0001768 | 0.00079239 | 0.00066502 | 3.968e-05 | 0.00030757 | 0.001252 | 0.00094883 | 0.00054069 | 0.00086183 | 0.00089902 | 0.00037151 | 0.00024915 | 0 | 0 | 0 | 0 | 0
CO2/Coal Mining | 1 | disaggByST_subsource(Coal Mining,CO2) | AS | 30 | 0 | 0 | 0 | 0 | 0 | 0 | 0 | 0 | 0 | 0 | 0 | 0 | 0 | 0 | 0 | 0 | 0 | 0 | 0 | 0 | 0 | 0 | 0 | 0 | 0 | 0 | 0 | 0 | 0 | 0 | 0 | 0 | 0
CO2/Coal Mining | 1 | disaggByST_subsource(Coal Mining,CO2) | AZ | 30 | 0.0083023 | 0.009697 | 0.0091895 | 0.0089405 | 0.0095891 | 0.0087746 | 0.0076692 | 0.00861 | 0.0083104 | 0.008657 | 0.0096295 | 0.0098546 | 0.009404 | 0.0088569 | 0.0093502 | 0.0088661 | 0.0060345 | 0.0058629 | 0.005894 | 0.0054894 | 0.0056937 | 0.0059571 | 0.0055035 | 0.0055839 | 0.0059128 | 0.0049977 | 0.0039828 | 0.0045693 | 0.004811 | 0.0028222 | 0 | 0 | 0
CO2/Coal Mining | 1 | disaggByST_subsource(Coal Mining,CO2) | CA | 30 | 4.4802e-05 | 4.1864e-05 | 7.5649e-05 | 0 | 0 | 0 | 0 | 0 | 0 | 0 | 0 | 0 | 0 | 0 | 0 | 0 | 0 | 0 | 0 | 0 | 0 | 0 | 0 | 0 | 0 | 0 | 0 | 0 | 0 | 0 | 0 | 0 | 0
CO2/Coal Mining | 1 | disaggByST_subsource(Coal Mining,CO2) | CO | 30 | 0.11068 | 0.10057 | 0.10742 | 0.13312 | 0.16743 | 0.17552 | 0.16028 | 0.18257 | 0.20135 | 0.20866 | 0.19268 | 0.23911 | 0.25666 | 0.27401 | 0.29913 | 0.28748 | 0.26965 | 0.27836 | 0.24563 | 0.22309 | 0.20153 | 0.21577 | 0.23649 | 0.19476 | 0.18281 | 0.13363 | 0.089347 | 0.11238 | 0.10522 | 0.094355 | 0.063975 | 0.073704 | 0.31821
CO2/Coal Mining | 1 | disaggByST_subsource(Coal Mining,CO2) | CT | 30 | 0 | 0 | 0 | 0 | 0 | 0 | 0 | 0 | 0 | 0 | 0 | 0 | 0 | 0 | 0 | 0 | 0 | 0 | 0 | 0 | 0 | 0 | 0 | 0 | 0 | 0 | 0 | 0 | 0 | 0 | 0 | 0 | 0
CO2/Coal Mining | 1 | disaggByST_subsource(Coal Mining,CO2) | DC | 30 | 0 | 0 | 0 | 0 | 0 | 0 | 0 | 0 | 0 | 0 | 0 | 0 | 0 | 0 | 0 | 0 | 0 | 0 | 0 | 0 | 0 | 0 | 0 | 0 | 0 | 0 | 0 | 0 | 0 | 0 | 0 | 0 | 0
CO2/Coal Mining | 1 | disaggByST_subsource(Coal Mining,CO2) | DE | 30 | 0 | 0 | 0 | 0 | 0 | 0 | 0 | 0 | 0 | 0 | 0 | 0 | 0 | 0 | 0 | 0 | 0 | 0 | 0 | 0 | 0 | 0 | 0 | 0 | 0 | 0 | 0 | 0 | 0 | 0 | 0 | 0 | 0
CO2/Coal Mining | 1 | disaggByST_subsource(Coal Mining,CO2) | FL | 30 | 0 | 0 | 0 | 0 | 0 | 0 | 0 | 0 | 0 | 0 | 0 | 0 | 0 | 0 | 0 | 0 | 0 | 0 | 0 | 0 | 0 | 0 | 0 | 0 | 0 | 0 | 0 | 0 | 0 | 0 | 0 | 0 | 0
CO2/Coal Mining | 1 | disaggByST_subsource(Coal Mining,CO2) | GA | 30 | 0 | 0 | 0 | 0 | 0 | 0 | 0 | 0 | 0 | 0 | 0 | 0 | 0 | 0 | 0 | 0 | 0 | 0 | 0 | 0 | 0 | 0 | 0 | 0 | 0 | 0 | 0 | 0 | 0 | 0 | 0 | 0 | 0
CO2/Coal Mining | 1 | disaggByST_subsource(Coal Mining,CO2) | GU | 30 | 0 | 0 | 0 | 0 | 0 | 0 | 0 | 0 | 0 | 0 | 0 | 0 | 0 | 0 | 0 | 0 | 0 | 0 | 0 | 0 | 0 | 0 | 0 | 0 | 0 | 0 | 0 | 0 | 0 | 0 | 0 | 0 | 0
CO2/Coal Mining | 1 | disaggByST_subsource(Coal Mining,CO2) | HI | 30 | 0 | 0 | 0 | 0 | 0 | 0 | 0 | 0 | 0 | 0 | 0 | 0 | 0 | 0 | 0 | 0 | 0 | 0 | 0 | 0 | 0 | 0 | 0 | 0 | 0 | 0 | 0 | 0 | 0 | 0 | 0 | 0 | 0
CO2/Coal Mining | 1 | disaggByST_subsource(Coal Mining,CO2) | IA | 30 | 0.00027983 | 0.00025265 | 0.00021226 | 0.00012853 | 3.3785e-05 | 0 | 0 | 0 | 0 | 0 | 0 | 0 | 0 | 0 | 0 | 0 | 0 | 0 | 0 | 0 | 0 | 0 | 0 | 0 | 0 | 0 | 0 | 0 | 0 | 0 | 0 | 0 | 0
CO2/Coal Mining | 1 | disaggByST_subsource(Coal Mining,CO2) | ID | 30 | 0 | 0 | 0 | 0 | 0 | 0 | 0 | 0 | 0 | 0 | 0 | 0 | 0 | 0 | 0 | 0 | 0 | 0 | 0 | 0 | 0 | 0 | 0 | 0 | 0 | 0 | 0 | 0 | 0 | 0 | 0 | 0 | 0
CO2/Coal Mining | 1 | disaggByST_subsource(Coal Mining,CO2) | IL | 30 | 0.42414 | 0.43737 | 0.472 | 0.33182 | 0.43324 | 0.41013 | 0.38924 | 0.34761 | 0.35046 | 0.36469 | 0.29472 | 0.28102 | 0.26992 | 0.26006 | 0.26862 | 0.2636 | 0.27121 | 0.26815 | 0.27075 | 0.28368 | 0.28221 | 0.32592 | 0.42602 | 0.46161 | 0.523 | 0.51489 | 0.40791 | 0.44467 | 0.4563 | 0.42021 | 0.29279 | 0.3568 | -3.6177
CO2/Coal Mining | 1 | disaggByST_subsource(Coal Mining,CO2) | IN | 30 | 0.054036 | 0.048914 | 0.046442 | 0.045058 | 0.053009 | 0.051364 | 0.048796 | 0.058243 | 0.058428 | 0.057356 | 0.054151 | 0.092524 | 0.098034 | 0.10466 | 0.11776 | 0.12728 | 0.12364 | 0.12235 | 0.13776 | 0.14282 | 0.15588 | 0.17758 | 0.16882 | 0.18217 | 0.19385 | 0.16744 | 0.13289 | 0.15432 | 0.18359 | 0.17771 | 0.097994 | 0.10919 | -0.070251
CO2/Coal Mining | 1 | disaggByST_subsource(Coal Mining,CO2) | KS | 30 | 0.00052954 | 0.00030553 | 0.00026661 | 0.00025045 | 0.00020859 | 0.00020932 | 0.00017039 | 0.0002644 | 0.00025045 | 0.00030039 | 0.00014763 | 0.00012931 | 0.00015031 | 0.00011285 | 5.1889e-05 | 0.00012534 | 0.00031288 | 0.00030879 | 0.00016837 | 0.00013574 | 9.7456e-05 | 2.7364e-05 | 1.1651e-05 | 1.6268e-05 | 4.8743e-05 | 0.0001463 | 1.9675e-05 | 0 | 0 | 0 | 0 | 0 | 0
CO2/Coal Mining | 1 | disaggByST_subsource(Coal Mining,CO2) | KY | 30 | 1.0826 | 1.0005 | 0.98997 | 0.95516 | 0.98832 | 0.97151 | 0.97146 | 0.99216 | 0.95646 | 0.88771 | 0.82683 | 0.83558 | 0.78009 | 0.71388 | 0.73797 | 0.75965 | 0.75574 | 0.7155 | 0.72155 | 0.6544 | 0.66032 | 0.67455 | 0.59715 | 0.55684 | 0.53808 | 0.44046 | 0.32961 | 0.31789 | 0.31126 | 0.28844 | 0.19729 | 0.21533 | 0.1604
CO2/Coal Mining | 1 | disaggByST_subsource(Coal Mining,CO2) | LA | 30 | 0.00234 | 0.0023143 | 0.0023796 | 0.0023018 | 0.0025434 | 0.0027314 | 0.0023657 | 0.0026036 | 0.002362 | 0.0021689 | 0.0027087 | 0.0027286 | 0.0027928 | 0.0029585 | 0.002795 | 0.003056 | 0.0030216 | 0.0022963 | 0.0028227 | 0.0026862 | 0.0028971 | 0.0028385 | 0.0029166 | 0.0020637 | 0.0019132 | 0.0025256 | 0.0020548 | 0.0015266 | 0.0010894 | 0.0011294 | 0.00049723 | 0.00022034 | -1.2567
CO2/Coal Mining | 1 | disaggByST_subsource(Coal Mining,CO2) | MA | 30 | 0 | 0 | 0 | 0 | 0 | 0 | 0 | 0 | 0 | 0 | 0 | 0 | 0 | 0 | 0 | 0 | 0 | 0 | 0 | 0 | 0 | 0 | 0 | 0 | 0 | 0 | 0 | 0 | 0 | 0 | 0 | 0 | 0
CO2/Coal Mining | 1 | disaggByST_subsource(Coal Mining,CO2) | MD | 30 | 0.020639 | 0.026728 | 0.023065 | 0.025504 | 0.028542 | 0.029042 | 0.033046 | 0.03314 | 0.033285 | 0.032712 | 0.032467 | 0.032981 | 0.034108 | 0.033789 | 0.034266 | 0.032743 | 0.029471 | 0.007256 | 0.0089646 | 0.0062022 | 0.008069 | 0.01011 | 0.0089449 | 0.0075245 | 0.0079957 | 0.0068715 | 0.0076465 | 0.0081132 | 0.0049253 | 0.0068687 | 0.0056142 | 0.0043453 | -0.10525
CO2/Coal Mining | 1 | disaggByST_subsource(Coal Mining,CO2) | ME | 30 | 0 | 0 | 0 | 0 | 0 | 0 | 0 | 0 | 0 | 0 | 0 | 0 | 0 | 0 | 0 | 0 | 0 | 0 | 0 | 0 | 0 | 0 | 0 | 0 | 0 | 0 | 0 | 0 | 0 | 0 | 0 | 0 | 0
CO2/Coal Mining | 1 | disaggByST_subsource(Coal Mining,CO2) | MI | 30 | 0 | 0 | 0 | 0 | 0 | 0 | 0 | 0 | 0 | 0 | 0 | 0 | 0 | 0 | 0 | 0 | 0 | 0 | 0 | 0 | 0 | 0 | 0 | 0 | 0 | 0 | 0 | 0 | 0 | 0 | 0 | 0 | 0
CO2/Coal Mining | 1 | disaggByST_subsource(Coal Mining,CO2) | MN | 30 | 0 | 0 | 0 | 0 | 0 | 0 | 0 | 0 | 0 | 0 | 0 | 0 | 0 | 0 | 0 | 0 | 0 | 0 | 0 | 0 | 0 | 0 | 0 | 0 | 0 | 0 | 0 | 0 | 0 | 0 | 0 | 0 | 0
CO2/Coal Mining | 1 | disaggByST_subsource(Coal Mining,CO2) | MO | 30 | 0.0019434 | 0.0016922 | 0.0021138 | 0.0004796 | 0.00061547 | 0.00040248 | 0.00052146 | 0.00029452 | 0.00027322 | 0.00028791 | 0.00032022 | 0.00026913 | 0.00018216 | 0.00039179 | 0.00042456 | 0.00043892 | 0.00028945 | 0.00017341 | 0.00018145 | 0.00033231 | 0.00033673 | 0.00034133 | 0.00030964 | 0.00030385 | 0.00026647 | 0.00010151 | 0.00017179 | 0.00017946 | 0.00019015 | 0.00013901 | 0.00011678 | 3.2316e-05 | -2.6136
CO2/Coal Mining | 1 | disaggByST_subsource(Coal Mining,CO2) | MP | 30 | 0 | 0 | 0 | 0 | 0 | 0 | 0 | 0 | 0 | 0 | 0 | 0 | 0 | 0 | 0 | 0 | 0 | 0 | 0 | 0 | 0 | 0 | 0 | 0 | 0 | 0 | 0 | 0 | 0 | 0 | 0 | 0 | 0
CO2/Coal Mining | 1 | disaggByST_subsource(Coal Mining,CO2) | MS | 30 | 0 | 0 | 0 | 0 | 0 | 0 | 0 | 0 | 0 | 1.322e-05 | 0.00058903 | 0.00044348 | 0.0016931 | 0.0027141 | 0.002634 | 0.0026113 | 0.0027891 | 0.0026038 | 0.002087 | 0.0025265 | 0.0029404 | 0.0020174 | 0.0021687 | 0.0026257 | 0.0027447 | 0.0023087 | 0.0021077 | 0.0019123 | 0.0021591 | 0.0019811 | 0.0019 | 0.002351 | 0.19182
CO2/Coal Mining | 1 | disaggByST_subsource(Coal Mining,CO2) | MT | 30 | 0.027627 | 0.028076 | 0.028555 | 0.026471 | 0.030609 | 0.029066 | 0.029169 | 0.030189 | 0.031464 | 0.030188 | 0.028168 | 0.028749 | 0.027458 | 0.027462 | 0.030806 | 0.031117 | 0.033641 | 0.032298 | 0.034427 | 0.036069 | 0.072854 | 0.077659 | 0.078969 | 0.11015 | 0.10475 | 0.089256 | 0.07487 | 0.079501 | 0.097318 | 0.089287 | 0.074299 | 0.08704 | 0.21268
CO2/Coal Mining | 1 | disaggByST_subsource(Coal Mining,CO2) | NC | 30 | 0 | 0 | 0 | 0 | 0 | 0 | 0 | 0 | 0 | 0 | 0 | 0 | 0 | 0 | 0 | 0 | 0 | 0 | 0 | 0 | 0 | 0 | 0 | 0 | 0 | 0 | 0 | 0 | 0 | 0 | 0 | 0 | 0
CO2/Coal Mining | 1 | disaggByST_subsource(Coal Mining,CO2) | ND | 30 | 0.021456 | 0.021689 | 0.023315 | 0.023483 | 0.023713 | 0.022116 | 0.021932 | 0.021725 | 0.021969 | 0.022867 | 0.022966 | 0.022383 | 0.02262 | 0.022603 | 0.021992 | 0.022002 | 0.022336 | 0.021745 | 0.02176 | 0.021994 | 0.021262 | 0.020735 | 0.020219 | 0.0203 | 0.021415 | 0.021154 | 0.020654 | 0.021143 | 0.021772 | 0.019828 | 0.019418 | 0.019473 | 0.0028288
CO2/Coal Mining | 1 | disaggByST_subsource(Coal Mining,CO2) | NE | 30 | 0 | 0 | 0 | 0 | 0 | 0 | 0 | 0 | 0 | 0 | 0 | 0 | 0 | 0 | 0 | 0 | 0 | 0 | 0 | 0 | 0 | 0 | 0 | 0 | 0 | 0 | 0 | 0 | 0 | 0 | 0 | 0 | 0
CO2/Coal Mining | 1 | disaggByST_subsource(Coal Mining,CO2) | NH | 30 | 0 | 0 | 0 | 0 | 0 | 0 | 0 | 0 | 0 | 0 | 0 | 0 | 0 | 0 | 0 | 0 | 0 | 0 | 0 | 0 | 0 | 0 | 0 | 0 | 0 | 0 | 0 | 0 | 0 | 0 | 0 | 0 | 0
CO2/Coal Mining | 1 | disaggByST_subsource(Coal Mining,CO2) | NJ | 30 | 0 | 0 | 0 | 0 | 0 | 0 | 0 | 0 | 0 | 0 | 0 | 0 | 0 | 0 | 0 | 0 | 0 | 0 | 0 | 0 | 0 | 0 | 0 | 0 | 0 | 0 | 0 | 0 | 0 | 0 | 0 | 0 | 0
CO2/Coal Mining | 1 | disaggByST_subsource(Coal Mining,CO2) | NM | 30 | 0.018535 | 0.016031 | 0.018878 | 0.027315 | 0.029253 | 0.025526 | 0.017676 | 0.019849 | 0.022853 | 0.022381 | 0.020105 | 0.027951 | 0.037218 | 0.073065 | 0.090055 | 0.092996 | 0.082767 | 0.080826 | 0.083054 | 0.077686 | 0.060366 | 0.052402 | 0.061699 | 0.070722 | 0.09633 | 0.073854 | 0.049268 | 0.058722 | 0.024769 | 0.04509 | 0.018883 | 0.021132 | 0.037094
CO2/Coal Mining | 1 | disaggByST_subsource(Coal Mining,CO2) | NV | 30 | 0 | 0 | 0 | 0 | 0 | 0 | 0 | 0 | 0 | 0 | 0 | 0 | 0 | 0 | 0 | 0 | 0 | 0 | 0 | 0 | 0 | 0 | 0 | 0 | 0 | 0 | 0 | 0 | 0 | 0 | 0 | 0 | 0
CO2/Coal Mining | 1 | disaggByST_subsource(Coal Mining,CO2) | NY | 30 | 0 | 0 | 0 | 0 | 0 | 0 | 0 | 0 | 0 | 0 | 0 | 0 | 0 | 0 | 0 | 0 | 0 | 0 | 0 | 0 | 0 | 0 | 0 | 0 | 0 | 0 | 0 | 0 | 0 | 0 | 0 | 0 | 0
CO2/Coal Mining | 1 | disaggByST_subsource(Coal Mining,CO2) | National | 30 | -0.0075617 | -0.0080078 | -0.0094126 | -0.01239 | -0.014793 | -0.016924 | -0.020889 | -0.015831 | -0.019671 | -0.017161 | -0.020542 | -0.022643 | -0.024023 | -0.021036 | -0.021999 | -0.020314 | -0.025167 | -0.020789 | -0.022055 | -0.014745 | -0.017656 | -0.017533 | -0.0072694 | 0.00027814 | 0.046301 | 0.053291 | 0.062128 | 0.095385 | 0.076947 | 0.037104 | 0.02264 | 0.021813 | -0.025051
CO2/Coal Mining | 1 | disaggByST_subsource(Coal Mining,CO2) | OH | 30 | 0.14352 | 0.13384 | 0.13187 | 0.11629 | 0.14597 | 0.13837 | 0.16601 | 0.17588 | 0.1537 | 0.12069 | 0.12513 | 0.13617 | 0.11443 | 0.13308 | 0.14711 | 0.16236 | 0.15455 | 0.16051 | 0.1747 | 0.17793 | 0.17877 | 0.19359 | 0.18452 | 0.17727 | 0.15806 | 0.12389 | 0.093962 | 0.068949 | 0.066011 | 0.063426 | 0.025747 | 0.018258 | -0.49754
CO2/Coal Mining | 1 | disaggByST_subsource(Coal Mining,CO2) | OK | 30 | 0.002196 | 0.0015891 | 0.0018113 | 0.0021851 | 0.0026339 | 0.0016057 | 0.0024979 | 0.0031227 | 0.0034718 | 0.0030427 | 0.0033613 | 0.005038 | 0.005257 | 0.004729 | 0.0050445 | 0.0056057 | 0.0056974 | 0.0058975 | 0.0050903 | 0.004206 | 0.004332 | 0.0045625 | 0.0039593 | 0.0048759 | 0.0042921 | 0.0041339 | 0.0039772 | 0.0033219 | 0.0023272 | 0.00016697 | 7.3446e-07 | 7.3446e-07 | 0
CO2/Coal Mining | 1 | disaggByST_subsource(Coal Mining,CO2) | OR | 30 | 0 | 0 | 0 | 0 | 0 | 0 | 0 | 0 | 0 | 0 | 0 | 0 | 0 | 0 | 0 | 0 | 0 | 0 | 0 | 0 | 0 | 0 | 0 | 0 | 0 | 0 | 0 | 0 | 0 | 0 | 0 | 0 | 0
CO2/Coal Mining | 1 | disaggByST_subsource(Coal Mining,CO2) | PA | 30 | 0.41858 | 0.41852 | 0.45919 | 0.38046 | 0.41003 | 0.42262 | 0.48051 | 0.55567 | 0.60228 | 0.59576 | 0.58355 | 0.58429 | 0.55862 | 0.52265 | 0.53355 | 0.54685 | 0.53883 | 0.53577 | 0.53398 | 0.48625 | 0.47747 | 0.47471 | 0.45069 | 0.45129 | 0.52697 | 0.43679 | 0.41077 | 0.43332 | 0.44343 | 0.44313 | 0.31956 | 0.37799 | 0.20968
CO2/Coal Mining | 1 | disaggByST_subsource(Coal Mining,CO2) | PR | 30 | 0 | 0 | 0 | 0 | 0 | 0 | 0 | 0 | 0 | 0 | 0 | 0 | 0 | 0 | 0 | 0 | 0 | 0 | 0 | 0 | 0 | 0 | 0 | 0 | 0 | 0 | 0 | 0 | 0 | 0 | 0 | 0 | 0
CO2/Coal Mining | 1 | disaggByST_subsource(Coal Mining,CO2) | RI | 30 | 0 | 0 | 0 | 0 | 0 | 0 | 0 | 0 | 0 | 0 | 0 | 0 | 0 | 0 | 0 | 0 | 0 | 0 | 0 | 0 | 0 | 0 | 0 | 0 | 0 | 0 | 0 | 0 | 0 | 0 | 0 | 0 | 0
CO2/Coal Mining | 1 | disaggByST_subsource(Coal Mining,CO2) | SC | 30 | 0 | 0 | 0 | 0 | 0 | 0 | 0 | 0 | 0 | 0 | 0 | 0 | 0 | 0 | 0 | 0 | 0 | 0 | 0 | 0 | 0 | 0 | 0 | 0 | 0 | 0 | 0 | 0 | 0 | 0 | 0 | 0 | 0
CO2/Coal Mining | 1 | disaggByST_subsource(Coal Mining,CO2) | SD | 30 | 0 | 0 | 0 | 0 | 0 | 0 | 0 | 0 | 0 | 0 | 0 | 0 | 0 | 0 | 0 | 0 | 0 | 0 | 0 | 0 | 0 | 0 | 0 | 0 | 0 | 0 | 0 | 0 | 0 | 0 | 0 | 0 | 0
CO2/Coal Mining | 1 | disaggByST_subsource(Coal Mining,CO2) | TN | 30 | 0.045067 | 0.030483 | 0.02048 | 0.019518 | 0.019446 | 0.020266 | 0.019032 | 0.015147 | 0.011522 | 0.015801 | 0.01525 | 0.014482 | 0.012215 | 0.0078688 | 0.0096485 | 0.013518 | 0.012915 | 0.010076 | 0.0089019 | 0.0091431 | 0.0063631 | 0.0049882 | 0.0060222 | 0.0074683 | 0.0062817 | 0.0055005 | 0.0043307 | 0.0033174 | 0.0017544 | 0.0031781 | 0.00082403 | 0 | 0
CO2/Coal Mining | 1 | disaggByST_subsource(Coal Mining,CO2) | TX | 30 | 0.04095 | 0.039532 | 0.040447 | 0.040077 | 0.038446 | 0.038694 | 0.040516 | 0.039167 | 0.03862 | 0.038979 | 0.035612 | 0.033082 | 0.033232 | 0.034899 | 0.033684 | 0.03374 | 0.033453 | 0.030809 | 0.028656 | 0.025774 | 0.0301 | 0.033714 | 0.032447 | 0.031472 | 0.032062 | 0.02638 | 0.028644 | 0.026721 | 0.018231 | 0.017118 | 0.014456 | 0.012669 | -0.14099
CO2/Coal Mining | 1 | disaggByST_subsource(Coal Mining,CO2) | UM | 30 | 0 | 0 | 0 | 0 | 0 | 0 | 0 | 0 | 0 | 0 | 0 | 0 | 0 | 0 | 0 | 0 | 0 | 0 | 0 | 0 | 0 | 0 | 0 | 0 | 0 | 0 | 0 | 0 | 0 | 0 | 0 | 0 | 0
CO2/Coal Mining | 1 | disaggByST_subsource(Coal Mining,CO2) | UT | 30 | 0.21723 | 0.21612 | 0.21015 | 0.21516 | 0.24029 | 0.24785 | 0.2709 | 0.26278 | 0.2568 | 0.25973 | 0.26449 | 0.26558 | 0.24676 | 0.22697 | 0.21416 | 0.2415 | 0.25623 | 0.23938 | 0.23996 | 0.21388 | 0.19058 | 0.1935 | 0.16238 | 0.16044 | 0.17156 | 0.13913 | 0.13145 | 0.13449 | 0.12962 | 0.13968 | 0.12445 | 0.1185 | -0.36056
CO2/Coal Mining | 1 | disaggByST_subsource(Coal Mining,CO2) | VA | 30 | 0.39043 | 0.34089 | 0.34689 | 0.30381 | 0.28295 | 0.25628 | 0.25916 | 0.27175 | 0.25457 | 0.22935 | 0.23539 | 0.22916 | 0.20876 | 0.21665 | 0.20934 | 0.16972 | 0.1921 | 0.16198 | 0.1622 | 0.13336 | 0.14557 | 0.15745 | 0.12667 | 0.12331 | 0.11192 | 0.098415 | 0.091241 | 0.099195 | 0.095302 | 0.088466 | 0.072598 | 0.080973 | 0.16704
CO2/Coal Mining | 1 | disaggByST_subsource(Coal Mining,CO2) | VI | 30 | 0 | 0 | 0 | 0 | 0 | 0 | 0 | 0 | 0 | 0 | 0 | 0 | 0 | 0 | 0 | 0 | 0 | 0 | 0 | 0 | 0 | 0 | 0 | 0 | 0 | 0 | 0 | 0 | 0 | 0 | 0 | 0 | 0
CO2/Coal Mining | 1 | disaggByST_subsource(Coal Mining,CO2) | VT | 30 | 0 | 0 | 0 | 0 | 0 | 0 | 0 | 0 | 0 | 0 | 0 | 0 | 0 | 0 | 0 | 0 | 0 | 0 | 0 | 0 | 0 | 0 | 0 | 0 | 0 | 0 | 0 | 0 | 0 | 0 | 0 | 0 | 0
CO2/Coal Mining | 1 | disaggByST_subsource(Coal Mining,CO2) | WA | 30 | 0.003673 | 0.0037773 | 0.0038566 | 0.0034806 | 0.0035937 | 0.0035753 | 0.0033528 | 0.0033014 | 0.0034064 | 0.003012 | 0.0031361 | 0.0033963 | 0.0042798 | 0.004577 | 0.004152 | 0.0038674 | 0.0018946 | 0 | 0 | 0 | 0 | 0 | 0 | 0 | 0 | 0 | 0 | 0 | 0 | 0 | 0 | 0 | 0
CO2/Coal Mining | 1 | disaggByST_subsource(Coal Mining,CO2) | WI | 30 | 0 | 0 | 0 | 0 | 0 | 0 | 0 | 0 | 0 | 0 | 0 | 0 | 0 | 0 | 0 | 0 | 0 | 0 | 0 | 0 | 0 | 0 | 0 | 0 | 0 | 0 | 0 | 0 | 0 | 0 | 0 | 0 | 0
CO2/Coal Mining | 1 | disaggByST_subsource(Coal Mining,CO2) | WV | 30 | 1.246 | 1.2132 | 1.1678 | 0.89786 | 1.1367 | 1.1225 | 1.1786 | 1.1896 | 1.1938 | 1.0614 | 1.0138 | 1.0266 | 0.9115 | 0.89364 | 0.93745 | 0.9423 | 0.8832 | 0.88606 | 0.92128 | 0.83792 | 0.86984 | 0.85896 | 0.82184 | 0.80119 | 0.82642 | 0.75642 | 0.64228 | 0.72938 | 0.72812 | 0.70853 | 0.557 | 0.65149 | 0.28119
CO2/Coal Mining | 1 | disaggByST_subsource(Coal Mining,CO2) | WY | 30 | 0.15102 | 0.16442 | 0.16256 | 0.1738 | 0.19906 | 0.21207 | 0.22857 | 0.23297 | 0.24662 | 0.26285 | 0.2602 | 0.27083 | 0.27407 | 0.27635 | 0.2916 | 0.30069 | 0.33284 | 0.35884 | 0.37537 | 0.34827 | 0.35982 | 0.34992 | 0.3371 | 0.3254 | 0.32131 | 0.30415 | 0.22893 | 0.24806 | 0.24356 | 0.22337 | 0.18261 | 0.20449 | 0.32386
CO2/Abandoned Oil and Gas Wells | 1 | disaggByST_subsource(Abandoned Wells,CO2) | AK | 31 | 2.0996e-06 | 2.1372e-06 | 2.1965e-06 | 2.2822e-06 | 2.3408e-06 | 2.4089e-06 | 2.4558e-06 | 2.4972e-06 | 2.5212e-06 | 2.5748e-06 | 2.6148e-06 | 2.6305e-06 | 2.663e-06 | 2.7525e-06 | 2.8044e-06 | 2.8814e-06 | 2.9641e-06 | 3.0551e-06 | 3.1678e-06 | 3.2462e-06 | 3.3213e-06 | 3.3956e-06 | 3.4611e-06 | 3.5693e-06 | 3.682e-06 | 3.8024e-06 | 3.9222e-06 | 4.0226e-06 | 4.2458e-06 | 4.376e-06 | 4.3309e-06 | 4.3309e-06 | 0
CO2/Abandoned Oil and Gas Wells | 1 | disaggByST_subsource(Abandoned Wells,CO2) | AL | 31 | 1.0145e-05 | 1.2104e-05 | 1.3152e-05 | 1.4319e-05 | 1.5133e-05 | 1.5646e-05 | 1.6302e-05 | 1.7506e-05 | 1.79e-05 | 1.8253e-05 | 1.871e-05 | 1.9043e-05 | 1.9231e-05 | 1.958e-05 | 1.9842e-05 | 2.007e-05 | 2.0288e-05 | 2.0592e-05 | 2.085e-05 | 2.1026e-05 | 2.1392e-05 | 2.1755e-05 | 2.2004e-05 | 2.2336e-05 | 2.2641e-05 | 2.3023e-05 | 2.3265e-05 | 2.3507e-05 | 2.3651e-05 | 2.3968e-05 | 2.3809e-05 | 2.3809e-05 | 0
CO2/Abandoned Oil and Gas Wells | 1 | disaggByST_subsource(Abandoned Wells,CO2) | AR | 31 | 3.6112e-05 | 3.669e-05 | 3.7181e-05 | 3.7503e-05 | 3.7842e-05 | 3.8164e-05 | 3.8548e-05 | 3.8805e-05 | 3.9149e-05 | 3.9431e-05 | 3.9517e-05 | 3.9521e-05 | 3.9564e-05 | 3.9671e-05 | 3.9673e-05 | 3.9657e-05 | 3.9671e-05 | 3.9861e-05 | 4.0249e-05 | 4.0704e-05 | 4.1287e-05 | 4.1619e-05 | 4.194e-05 | 4.2677e-05 | 4.293e-05 | 4.3324e-05 | 4.3736e-05 | 4.4011e-05 | 4.4278e-05 | 4.4502e-05 | 4.4129e-05 | 4.4129e-05 | 0
CO2/Abandoned Oil and Gas Wells | 1 | disaggByST_subsource(Abandoned Wells,CO2) | AS | 31 | 0 | 0 | 0 | 0 | 0 | 0 | 0 | 0 | 0 | 0 | 0 | 0 | 0 | 0 | 0 | 0 | 0 | 0 | 0 | 0 | 0 | 0 | 0 | 0 | 0 | 0 | 0 | 0 | 0 | 0 | 0 | 0 | 0
CO2/Abandoned Oil and Gas Wells | 1 | disaggByST_subsource(Abandoned Wells,CO2) | AZ | 31 | 1.3943e-06 | 1.3761e-06 | 1.3904e-06 | 1.3746e-06 | 1.3601e-06 | 1.3453e-06 | 1.331e-06 | 1.3139e-06 | 1.337e-06 | 1.3182e-06 | 1.3277e-06 | 1.3085e-06 | 1.2876e-06 | 1.3193e-06 | 1.3003e-06 | 1.3074e-06 | 1.2823e-06 | 1.2585e-06 | 1.2382e-06 | 1.2174e-06 | 1.2045e-06 | 1.2091e-06 | 1.261e-06 | 1.2933e-06 | 1.3203e-06 | 1.293e-06 | 1.2542e-06 | 1.218e-06 | 1.1933e-06 | 1.1707e-06 | 1.1474e-06 | 1.1474e-06 | 0
CO2/Abandoned Oil and Gas Wells | 1 | disaggByST_subsource(Abandoned Wells,CO2) | CA | 31 | 0.00013127 | 0.0001343 | 0.00013779 | 0.0001399 | 0.00014189 | 0.00014348 | 0.00014503 | 0.00014608 | 0.00014707 | 0.00014834 | 0.00014951 | 0.00015035 | 0.00015141 | 0.00015216 | 0.00015288 | 0.00015334 | 0.00015363 | 0.00015401 | 0.00015442 | 0.00015512 | 0.00015593 | 0.00015628 | 0.00015659 | 0.00015722 | 0.00015764 | 0.00015806 | 0.00015988 | 0.00016097 | 0.00016081 | 0.00016195 | 0.00015926 | 0.00015926 | 0
CO2/Abandoned Oil and Gas Wells | 1 | disaggByST_subsource(Abandoned Wells,CO2) | CO | 31 | 4.0038e-05 | 4.0495e-05 | 4.0785e-05 | 4.1065e-05 | 4.1259e-05 | 4.1416e-05 | 4.1842e-05 | 4.231e-05 | 4.2351e-05 | 4.2995e-05 | 4.2749e-05 | 4.2511e-05 | 4.272e-05 | 4.2693e-05 | 4.2787e-05 | 4.2708e-05 | 4.2532e-05 | 4.2545e-05 | 4.2644e-05 | 4.2693e-05 | 4.2621e-05 | 4.2295e-05 | 4.1956e-05 | 4.1784e-05 | 4.1939e-05 | 4.2156e-05 | 4.2531e-05 | 4.3472e-05 | 4.5226e-05 | 4.6271e-05 | 4.4764e-05 | 4.4764e-05 | 0
CO2/Abandoned Oil and Gas Wells | 1 | disaggByST_subsource(Abandoned Wells,CO2) | CT | 31 | 0 | 0 | 0 | 0 | 0 | 0 | 0 | 0 | 0 | 0 | 0 | 0 | 0 | 0 | 0 | 0 | 0 | 0 | 0 | 0 | 0 | 0 | 0 | 0 | 0 | 0 | 0 | 0 | 0 | 0 | 0 | 0 | 0
CO2/Abandoned Oil and Gas Wells | 1 | disaggByST_subsource(Abandoned Wells,CO2) | DC | 31 | 0 | 0 | 0 | 0 | 0 | 0 | 0 | 0 | 0 | 0 | 0 | 0 | 0 | 0 | 0 | 0 | 0 | 0 | 0 | 0 | 0 | 0 | 0 | 0 | 0 | 0 | 0 | 0 | 0 | 0 | 0 | 0 | 0
CO2/Abandoned Oil and Gas Wells | 1 | disaggByST_subsource(Abandoned Wells,CO2) | DE | 31 | 0 | 0 | 0 | 0 | 0 | 0 | 0 | 0 | 0 | 0 | 0 | 0 | 0 | 0 | 0 | 0 | 0 | 0 | 0 | 0 | 0 | 0 | 0 | 0 | 0 | 0 | 0 | 0 | 0 | 0 | 0 | 0 | 0
CO2/Abandoned Oil and Gas Wells | 1 | disaggByST_subsource(Abandoned Wells,CO2) | FL | 31 | 1.4341e-06 | 1.4527e-06 | 1.4748e-06 | 1.5004e-06 | 1.5138e-06 | 1.5236e-06 | 1.5404e-06 | 1.5467e-06 | 1.56e-06 | 1.5681e-06 | 1.5866e-06 | 1.5859e-06 | 1.5869e-06 | 1.588e-06 | 1.6221e-06 | 1.6266e-06 | 1.6312e-06 | 1.6322e-06 | 1.6332e-06 | 1.6377e-06 | 1.637e-06 | 1.645e-06 | 1.6495e-06 | 1.654e-06 | 1.6567e-06 | 1.6716e-06 | 1.6726e-06 | 1.6857e-06 | 1.6902e-06 | 1.7033e-06 | 1.7025e-06 | 1.7025e-06 | 0
CO2/Abandoned Oil and Gas Wells | 1 | disaggByST_subsource(Abandoned Wells,CO2) | GA | 31 | 0 | 0 | 0 | 0 | 0 | 0 | 0 | 0 | 0 | 0 | 0 | 0 | 0 | 0 | 0 | 0 | 0 | 0 | 0 | 0 | 0 | 0 | 0 | 0 | 0 | 0 | 0 | 0 | 0 | 0 | 0 | 0 | 0
CO2/Abandoned Oil and Gas Wells | 1 | disaggByST_subsource(Abandoned Wells,CO2) | GU | 31 | 0 | 0 | 0 | 0 | 0 | 0 | 0 | 0 | 0 | 0 | 0 | 0 | 0 | 0 | 0 | 0 | 0 | 0 | 0 | 0 | 0 | 0 | 0 | 0 | 0 | 0 | 0 | 0 | 0 | 0 | 0 | 0 | 0
CO2/Abandoned Oil and Gas Wells | 1 | disaggByST_subsource(Abandoned Wells,CO2) | HI | 31 | 0 | 0 | 0 | 0 | 0 | 0 | 0 | 0 | 0 | 0 | 0 | 0 | 0 | 0 | 0 | 0 | 0 | 0 | 0 | 0 | 0 | 0 | 0 | 0 | 0 | 0 | 0 | 0 | 0 | 0 | 0 | 0 | 0
CO2/Abandoned Oil and Gas Wells | 1 | disaggByST_subsource(Abandoned Wells,CO2) | IA | 31 | 0 | 0 | 0 | 0 | 0 | 0 | 0 | 0 | 0 | 0 | 0 | 0 | 0 | 0 | 0 | 0 | 0 | 0 | 0 | 0 | 0 | 0 | 0 | 0 | 0 | 0 | 0 | 0 | 0 | 0 | 0 | 0 | 0
CO2/Abandoned Oil and Gas Wells | 1 | disaggByST_subsource(Abandoned Wells,CO2) | ID | 31 | 1.7589e-07 | 1.7221e-07 | 1.6852e-07 | 1.6484e-07 | 1.6116e-07 | 1.5748e-07 | 1.538e-07 | 1.5012e-07 | 1.4644e-07 | 1.4276e-07 | 1.3907e-07 | 1.3539e-07 | 1.3171e-07 | 1.2803e-07 | 1.2435e-07 | 1.2067e-07 | 1.1699e-07 | 1.133e-07 | 1.0962e-07 | 1.0594e-07 | 1.0226e-07 | 9.858e-08 | 9.4899e-08 | 9.1217e-08 | 8.7536e-08 | 8.3855e-08 | 8.0173e-08 | 7.6492e-08 | 7.2811e-08 | 6.913e-08 | 6.5448e-08 | 6.5448e-08 | 0
CO2/Abandoned Oil and Gas Wells | 1 | disaggByST_subsource(Abandoned Wells,CO2) | IL | 31 | 0.00015369 | 0.00015369 | 0.00015369 | 0.00015369 | 0.00015369 | 0.00015369 | 0.00015369 | 0.00015369 | 0.00015369 | 0.00015369 | 0.00015369 | 0.00015369 | 0.00015369 | 0.00015369 | 0.00015369 | 0.00015369 | 0.00015369 | 0.00015369 | 0.00015369 | 0.00015369 | 0.00015369 | 0.00015369 | 0.00015369 | 0.00015369 | 0.00015369 | 0.00015369 | 0.00015369 | 0.00015369 | 0.00015369 | 0.00015369 | 0.00015369 | 0.00015369 | 0
CO2/Abandoned Oil and Gas Wells | 1 | disaggByST_subsource(Abandoned Wells,CO2) | IN | 31 | 0.00011875 | 0.00011875 | 0.00011875 | 0.00011875 | 0.00011875 | 0.00011875 | 0.00011875 | 0.00011875 | 0.00011875 | 0.00011875 | 0.00011875 | 0.00011875 | 0.00011875 | 0.00011875 | 0.00011875 | 0.00011875 | 0.00011875 | 0.00011875 | 0.00011875 | 0.00011875 | 0.00011875 | 0.00011875 | 0.00011875 | 0.00011875 | 0.00011875 | 0.00011875 | 0.00011875 | 0.00011875 | 0.00011875 | 0.00011875 | 0.00011875 | 0.00011875 | 0
CO2/Abandoned Oil and Gas Wells | 1 | disaggByST_subsource(Abandoned Wells,CO2) | KS | 31 | 0.00035145 | 0.00035513 | 0.00035822 | 0.00035941 | 0.00036055 | 0.0003621 | 0.00036323 | 0.0003636 | 0.00036442 | 0.00036373 | 0.00036249 | 0.00036214 | 0.00036344 | 0.00036368 | 0.00036545 | 0.00036812 | 0.00037044 | 0.0003766 | 0.00038118 | 0.00038592 | 0.00038609 | 0.00038758 | 0.00038942 | 0.00039211 | 0.00039438 | 0.00039716 | 0.00039565 | 0.00039301 | 0.00039066 | 0.00038852 | 0.00038491 | 0.00038491 | 0
CO2/Abandoned Oil and Gas Wells | 1 | disaggByST_subsource(Abandoned Wells,CO2) | KY | 31 | 0.00045481 | 0.00045729 | 0.00046013 | 0.00046128 | 0.00046218 | 0.00046144 | 0.00046003 | 0.00045785 | 0.0004577 | 0.00045661 | 0.00045571 | 0.0004553 | 0.00045518 | 0.00045467 | 0.00045397 | 0.00045348 | 0.00045359 | 0.00045525 | 0.0004575 | 0.00045977 | 0.00046038 | 0.00046083 | 0.00046197 | 0.00046058 | 0.00046113 | 0.00046037 | 0.00046088 | 0.00046022 | 0.00046096 | 0.00046917 | 0.0004638 | 0.0004638 | 0
CO2/Abandoned Oil and Gas Wells | 1 | disaggByST_subsource(Abandoned Wells,CO2) | LA | 31 | 0.00017507 | 0.00017472 | 0.00017433 | 0.00017341 | 0.00017258 | 0.00017153 | 0.00017044 | 0.00016917 | 0.00016789 | 0.00016638 | 0.00016457 | 0.00019212 | 0.00018967 | 0.00018734 | 0.00018488 | 0.00018222 | 0.00017957 | 0.0001773 | 0.00017478 | 0.00017203 | 0.00016931 | 0.00016676 | 0.0001641 | 0.0001619 | 0.00015896 | 0.00015627 | 0.00015393 | 0.00015132 | 0.00014851 | 0.00014605 | 0.00014156 | 0.00014156 | 0
CO2/Abandoned Oil and Gas Wells | 1 | disaggByST_subsource(Abandoned Wells,CO2) | MA | 31 | 0 | 0 | 0 | 0 | 0 | 0 | 0 | 0 | 0 | 0 | 0 | 0 | 0 | 0 | 0 | 0 | 0 | 0 | 0 | 0 | 0 | 0 | 0 | 0 | 0 | 0 | 0 | 0 | 0 | 0 | 0 | 0 | 0
CO2/Abandoned Oil and Gas Wells | 1 | disaggByST_subsource(Abandoned Wells,CO2) | MD | 31 | 0 | 0 | 0 | 8.8721e-08 | 9.1231e-08 | 9.6727e-08 | 9.6141e-08 | 9.8541e-08 | 1.0387e-07 | 1.0323e-07 | 1.0259e-07 | 1.0195e-07 | 1.0131e-07 | 1.0067e-07 | 1.0288e-07 | 1.0222e-07 | 1.0439e-07 | 1.0371e-07 | 1.0303e-07 | 1.0235e-07 | 1.0168e-07 | 1.01e-07 | 1.0032e-07 | 9.9643e-08 | 1.0164e-07 | 1.036e-07 | 1.1344e-07 | 1.1527e-07 | 1.1446e-07 | 1.1366e-07 | 1.1285e-07 | 1.1285e-07 | 0
CO2/Abandoned Oil and Gas Wells | 1 | disaggByST_subsource(Abandoned Wells,CO2) | ME | 31 | 0 | 0 | 0 | 0 | 0 | 0 | 0 | 0 | 0 | 0 | 0 | 0 | 0 | 0 | 0 | 0 | 0 | 0 | 0 | 0 | 0 | 0 | 0 | 0 | 0 | 0 | 0 | 0 | 0 | 0 | 0 | 0 | 0
CO2/Abandoned Oil and Gas Wells | 1 | disaggByST_subsource(Abandoned Wells,CO2) | MI | 31 | 3.5459e-05 | 3.6692e-05 | 3.7518e-05 | 3.875e-05 | 4.0553e-05 | 4.0718e-05 | 4.1436e-05 | 4.2003e-05 | 4.172e-05 | 4.1248e-05 | 4.0268e-05 | 3.932e-05 | 3.8558e-05 | 3.7702e-05 | 3.6477e-05 | 3.5017e-05 | 3.3556e-05 | 3.2096e-05 | 3.0635e-05 | 2.9175e-05 | 2.7714e-05 | 2.6254e-05 | 2.4797e-05 | 2.3341e-05 | 2.1882e-05 | 2.0435e-05 | 1.898e-05 | 1.7521e-05 | 1.6063e-05 | 1.4606e-05 | 1.3142e-05 | 1.3142e-05 | 0
CO2/Abandoned Oil and Gas Wells | 1 | disaggByST_subsource(Abandoned Wells,CO2) | MN | 31 | 0 | 0 | 0 | 0 | 0 | 0 | 0 | 0 | 0 | 0 | 0 | 0 | 0 | 0 | 0 | 0 | 0 | 0 | 0 | 0 | 0 | 0 | 0 | 0 | 0 | 0 | 0 | 0 | 0 | 0 | 0 | 0 | 0
CO2/Abandoned Oil and Gas Wells | 1 | disaggByST_subsource(Abandoned Wells,CO2) | MO | 31 | 1.2358e-05 | 1.2351e-05 | 1.2315e-05 | 1.2277e-05 | 1.2259e-05 | 1.2217e-05 | 1.2192e-05 | 1.2298e-05 | 1.2251e-05 | 1.2187e-05 | 1.2137e-05 | 1.2103e-05 | 1.207e-05 | 1.2023e-05 | 1.1984e-05 | 1.1957e-05 | 1.1905e-05 | 1.1863e-05 | 1.1824e-05 | 1.1913e-05 | 1.1915e-05 | 1.1886e-05 | 1.1851e-05 | 1.1807e-05 | 1.1788e-05 | 1.1799e-05 | 1.1739e-05 | 1.1668e-05 | 1.1595e-05 | 1.1525e-05 | 1.1452e-05 | 1.1452e-05 | 0
CO2/Abandoned Oil and Gas Wells | 1 | disaggByST_subsource(Abandoned Wells,CO2) | MP | 31 | 0 | 0 | 0 | 0 | 0 | 0 | 0 | 0 | 0 | 0 | 0 | 0 | 0 | 0 | 0 | 0 | 0 | 0 | 0 | 0 | 0 | 0 | 0 | 0 | 0 | 0 | 0 | 0 | 0 | 0 | 0 | 0 | 0
CO2/Abandoned Oil and Gas Wells | 1 | disaggByST_subsource(Abandoned Wells,CO2) | MS | 31 | 2.6491e-05 | 2.7019e-05 | 2.7412e-05 | 2.7728e-05 | 2.8018e-05 | 2.8385e-05 | 2.8666e-05 | 2.8838e-05 | 2.9014e-05 | 2.9168e-05 | 2.9204e-05 | 2.9322e-05 | 2.9442e-05 | 2.9573e-05 | 2.966e-05 | 2.9792e-05 | 2.9863e-05 | 2.9991e-05 | 3.0271e-05 | 3.0612e-05 | 3.0731e-05 | 3.0841e-05 | 3.0969e-05 | 3.1029e-05 | 3.1131e-05 | 3.1344e-05 | 3.1511e-05 | 3.167e-05 | 3.174e-05 | 3.1757e-05 | 3.1385e-05 | 3.1385e-05 | 0
CO2/Abandoned Oil and Gas Wells | 1 | disaggByST_subsource(Abandoned Wells,CO2) | MT | 31 | 3.4694e-05 | 3.472e-05 | 3.4704e-05 | 3.4706e-05 | 3.4589e-05 | 3.4537e-05 | 3.445e-05 | 3.4299e-05 | 3.4247e-05 | 3.4148e-05 | 3.4162e-05 | 3.4221e-05 | 3.43e-05 | 3.4769e-05 | 3.5071e-05 | 3.5093e-05 | 3.5303e-05 | 3.5397e-05 | 3.5968e-05 | 3.5993e-05 | 3.5914e-05 | 3.596e-05 | 3.6041e-05 | 3.62e-05 | 3.644e-05 | 3.5951e-05 | 3.5669e-05 | 3.5253e-05 | 3.4792e-05 | 3.4421e-05 | 3.3622e-05 | 3.3622e-05 | 0
CO2/Abandoned Oil and Gas Wells | 1 | disaggByST_subsource(Abandoned Wells,CO2) | NC | 31 | 0 | 0 | 0 | 0 | 0 | 0 | 0 | 0 | 0 | 0 | 0 | 0 | 0 | 0 | 0 | 0 | 0 | 0 | 0 | 0 | 0 | 0 | 0 | 0 | 0 | 0 | 0 | 0 | 0 | 0 | 0 | 0 | 0
CO2/Abandoned Oil and Gas Wells | 1 | disaggByST_subsource(Abandoned Wells,CO2) | ND | 31 | 1.0035e-05 | 1.0157e-05 | 1.0314e-05 | 1.0448e-05 | 1.0505e-05 | 1.0537e-05 | 1.0588e-05 | 1.0631e-05 | 1.0868e-05 | 1.0886e-05 | 1.0861e-05 | 1.0784e-05 | 1.0687e-05 | 1.063e-05 | 1.057e-05 | 1.0482e-05 | 1.0339e-05 | 1.0274e-05 | 1.0159e-05 | 1.0078e-05 | 9.9572e-06 | 9.7855e-06 | 9.5935e-06 | 9.5031e-06 | 9.3535e-06 | 9.3229e-06 | 9.2639e-06 | 9.1394e-06 | 9.0172e-06 | 8.8898e-06 | 8.5262e-06 | 8.5262e-06 | 0
CO2/Abandoned Oil and Gas Wells | 1 | disaggByST_subsource(Abandoned Wells,CO2) | NE | 31 | 2.4024e-05 | 2.4206e-05 | 2.4395e-05 | 2.4494e-05 | 2.4606e-05 | 2.471e-05 | 2.4834e-05 | 2.4903e-05 | 2.5009e-05 | 2.5027e-05 | 2.5039e-05 | 2.5024e-05 | 2.504e-05 | 2.5087e-05 | 2.5106e-05 | 2.5144e-05 | 2.5172e-05 | 2.5169e-05 | 2.5188e-05 | 2.5306e-05 | 2.5509e-05 | 2.5542e-05 | 2.559e-05 | 2.5647e-05 | 2.6605e-05 | 2.6694e-05 | 2.6699e-05 | 2.6673e-05 | 2.6661e-05 | 2.6675e-05 | 2.6528e-05 | 2.6528e-05 | 0
CO2/Abandoned Oil and Gas Wells | 1 | disaggByST_subsource(Abandoned Wells,CO2) | NH | 31 | 0 | 0 | 0 | 0 | 0 | 0 | 0 | 0 | 0 | 0 | 0 | 0 | 0 | 0 | 0 | 0 | 0 | 0 | 0 | 0 | 0 | 0 | 0 | 0 | 0 | 0 | 0 | 0 | 0 | 0 | 0 | 0 | 0
CO2/Abandoned Oil and Gas Wells | 1 | disaggByST_subsource(Abandoned Wells,CO2) | NJ | 31 | 0 | 0 | 0 | 0 | 0 | 0 | 0 | 0 | 0 | 0 | 0 | 0 | 0 | 0 | 0 | 0 | 0 | 0 | 0 | 0 | 0 | 0 | 0 | 0 | 0 | 0 | 0 | 0 | 0 | 0 | 0 | 0 | 0
CO2/Abandoned Oil and Gas Wells | 1 | disaggByST_subsource(Abandoned Wells,CO2) | NM | 31 | 3.6086e-05 | 3.7158e-05 | 3.8357e-05 | 3.9799e-05 | 4.0728e-05 | 4.1578e-05 | 4.2231e-05 | 4.2689e-05 | 4.3126e-05 | 4.3478e-05 | 4.374e-05 | 4.3778e-05 | 4.4085e-05 | 4.4341e-05 | 4.4515e-05 | 4.4336e-05 | 4.421e-05 | 4.4275e-05 | 4.4218e-05 | 4.4112e-05 | 4.4185e-05 | 4.416e-05 | 4.4113e-05 | 4.4155e-05 | 4.3937e-05 | 4.3845e-05 | 4.3774e-05 | 4.3694e-05 | 4.3515e-05 | 4.3347e-05 | 4.2e-05 | 4.2e-05 | 0
CO2/Abandoned Oil and Gas Wells | 1 | disaggByST_subsource(Abandoned Wells,CO2) | NV | 31 | 8.8796e-07 | 9.2679e-07 | 9.833e-07 | 1.0205e-06 | 1.0677e-06 | 1.1126e-06 | 1.1736e-06 | 1.2097e-06 | 1.2267e-06 | 1.2434e-06 | 1.2423e-06 | 1.2495e-06 | 1.2649e-06 | 1.2738e-06 | 1.2758e-06 | 1.2765e-06 | 1.2771e-06 | 1.276e-06 | 1.2749e-06 | 1.2769e-06 | 1.2758e-06 | 1.2747e-06 | 1.2736e-06 | 1.2756e-06 | 1.2745e-06 | 1.2869e-06 | 1.2889e-06 | 1.2911e-06 | 1.3187e-06 | 1.3204e-06 | 1.3192e-06 | 1.3192e-06 | 0
CO2/Abandoned Oil and Gas Wells | 1 | disaggByST_subsource(Abandoned Wells,CO2) | NY | 31 | 2.0608e-05 | 2.0927e-05 | 2.1184e-05 | 2.1407e-05 | 2.16e-05 | 2.1889e-05 | 2.1987e-05 | 2.2065e-05 | 2.2048e-05 | 2.2022e-05 | 2.199e-05 | 2.1992e-05 | 2.2065e-05 | 2.2297e-05 | 2.2808e-05 | 2.2855e-05 | 2.3101e-05 | 2.365e-05 | 2.3815e-05 | 2.4229e-05 | 2.4319e-05 | 2.4614e-05 | 2.5018e-05 | 2.5793e-05 | 2.5749e-05 | 2.6106e-05 | 2.6217e-05 | 2.6794e-05 | 2.7066e-05 | 2.7624e-05 | 2.7017e-05 | 2.7017e-05 | 0
CO2/Abandoned Oil and Gas Wells | 1 | disaggByST_subsource(Abandoned Wells,CO2) | OH | 31 | 0.00088788 | 0.00089476 | 0.00090245 | 0.00090673 | 0.00091171 | 0.00091568 | 0.00092173 | 0.00092619 | 0.00093024 | 0.00093448 | 0.00093642 | 0.00093957 | 0.00094191 | 0.00094303 | 0.00094482 | 0.00094586 | 0.00094799 | 0.00094979 | 0.00095131 | 0.00095269 | 0.00095472 | 0.00095652 | 0.00095979 | 0.00096201 | 0.00096348 | 0.00096669 | 0.00097047 | 0.00098523 | 0.00099064 | 0.0010008 | 0.00099642 | 0.00099642 | 0
CO2/Abandoned Oil and Gas Wells | 1 | disaggByST_subsource(Abandoned Wells,CO2) | OK | 31 | 0.00044461 | 0.00044827 | 0.00045082 | 0.00045394 | 0.00045538 | 0.00045621 | 0.00045688 | 0.00045706 | 0.00045649 | 0.00045686 | 0.00045604 | 0.00045482 | 0.00045349 | 0.00045186 | 0.00044942 | 0.00044929 | 0.00045099 | 0.00044969 | 0.00044772 | 0.00044651 | 0.00044543 | 0.00044432 | 0.00044333 | 0.00044206 | 0.00044049 | 0.00043943 | 0.00043886 | 0.00043953 | 0.00043954 | 0.00043979 | 0.00043358 | 0.00043358 | 0
CO2/Abandoned Oil and Gas Wells | 1 | disaggByST_subsource(Abandoned Wells,CO2) | OR | 31 | 5.4827e-07 | 5.8243e-07 | 6.5438e-07 | 6.6377e-07 | 6.9677e-07 | 7.3711e-07 | 7.5663e-07 | 7.6994e-07 | 7.7834e-07 | 7.9888e-07 | 8.2082e-07 | 8.2566e-07 | 8.2738e-07 | 8.2604e-07 | 8.2766e-07 | 8.2921e-07 | 8.307e-07 | 8.2624e-07 | 8.2178e-07 | 8.2023e-07 | 8.1576e-07 | 8.1128e-07 | 8.1253e-07 | 8.251e-07 | 8.475e-07 | 8.4556e-07 | 8.4359e-07 | 8.5272e-07 | 8.4786e-07 | 8.4574e-07 | 8.4086e-07 | 8.4086e-07 | 0
CO2/Abandoned Oil and Gas Wells | 1 | disaggByST_subsource(Abandoned Wells,CO2) | PA | 31 | 0.0020029 | 0.0020054 | 0.0020181 | 0.0020235 | 0.0020344 | 0.0020378 | 0.0020393 | 0.0020409 | 0.0020455 | 0.0020518 | 0.0020542 | 0.002059 | 0.0020614 | 0.0020631 | 0.002065 | 0.0020702 | 0.0020747 | 0.0020834 | 0.0020865 | 0.002097 | 0.0021057 | 0.0021149 | 0.0021211 | 0.002129 | 0.0021341 | 0.0021444 | 0.0021573 | 0.0021658 | 0.0021808 | 0.002194 | 0.0021894 | 0.0021894 | 0
CO2/Abandoned Oil and Gas Wells | 1 | disaggByST_subsource(Abandoned Wells,CO2) | PR | 31 | 0 | 0 | 0 | 0 | 0 | 0 | 0 | 0 | 0 | 0 | 0 | 0 | 0 | 0 | 0 | 0 | 0 | 0 | 0 | 0 | 0 | 0 | 0 | 0 | 0 | 0 | 0 | 0 | 0 | 0 | 0 | 0 | 0
CO2/Abandoned Oil and Gas Wells | 1 | disaggByST_subsource(Abandoned Wells,CO2) | RI | 31 | 0 | 0 | 0 | 0 | 0 | 0 | 0 | 0 | 0 | 0 | 0 | 0 | 0 | 0 | 0 | 0 | 0 | 0 | 0 | 0 | 0 | 0 | 0 | 0 | 0 | 0 | 0 | 0 | 0 | 0 | 0 | 0 | 0
CO2/Abandoned Oil and Gas Wells | 1 | disaggByST_subsource(Abandoned Wells,CO2) | SC | 31 | 0 | 0 | 0 | 0 | 0 | 0 | 0 | 0 | 0 | 0 | 0 | 0 | 0 | 0 | 0 | 0 | 0 | 0 | 0 | 0 | 0 | 0 | 0 | 0 | 0 | 0 | 0 | 0 | 0 | 0 | 0 | 0 | 0
CO2/Abandoned Oil and Gas Wells | 1 | disaggByST_subsource(Abandoned Wells,CO2) | SD | 31 | 1.5302e-06 | 1.5124e-06 | 1.5005e-06 | 1.4885e-06 | 1.4644e-06 | 1.4422e-06 | 1.4253e-06 | 1.4057e-06 | 1.3906e-06 | 1.366e-06 | 1.3933e-06 | 1.3598e-06 | 1.3331e-06 | 1.3022e-06 | 1.2675e-06 | 1.2339e-06 | 1.2153e-06 | 1.1861e-06 | 1.1617e-06 | 1.1272e-06 | 1.1426e-06 | 1.1098e-06 | 1.0754e-06 | 1.0686e-06 | 1.0305e-06 | 9.9248e-07 | 9.7627e-07 | 9.3378e-07 | 8.8596e-07 | 8.4139e-07 | 7.9213e-07 | 7.9213e-07 | 0
CO2/Abandoned Oil and Gas Wells | 1 | disaggByST_subsource(Abandoned Wells,CO2) | TN | 31 | 5.9477e-05 | 6.1011e-05 | 6.2129e-05 | 6.327e-05 | 6.521e-05 | 6.5977e-05 | 6.647e-05 | 6.6884e-05 | 6.7821e-05 | 6.8616e-05 | 6.936e-05 | 7.0387e-05 | 7.1007e-05 | 7.1332e-05 | 7.193e-05 | 7.2128e-05 | 7.2556e-05 | 7.3606e-05 | 7.4365e-05 | 7.5621e-05 | 7.67e-05 | 7.7701e-05 | 7.8443e-05 | 7.9077e-05 | 8.0199e-05 | 8.1293e-05 | 8.2553e-05 | 9.746e-05 | 9.7471e-05 | 9.7476e-05 | 9.7476e-05 | 9.7476e-05 | 0
CO2/Abandoned Oil and Gas Wells | 1 | disaggByST_subsource(Abandoned Wells,CO2) | TX | 31 | 0.0013924 | 0.0014126 | 0.0014334 | 0.0014536 | 0.001474 | 0.0014917 | 0.0015065 | 0.0015204 | 0.0015346 | 0.0015502 | 0.0015581 | 0.0015655 | 0.0015749 | 0.0015843 | 0.0015907 | 0.0015963 | 0.0016007 | 0.001606 | 0.0016112 | 0.0016193 | 0.0016277 | 0.0016343 | 0.0016407 | 0.0016495 | 0.0016581 | 0.0016686 | 0.0016847 | 0.0016987 | 0.0017078 | 0.0017192 | 0.0017027 | 0.0017027 | 0
CO2/Abandoned Oil and Gas Wells | 1 | disaggByST_subsource(Abandoned Wells,CO2) | UM | 31 | 0 | 0 | 0 | 0 | 0 | 0 | 0 | 0 | 0 | 0 | 0 | 0 | 0 | 0 | 0 | 0 | 0 | 0 | 0 | 0 | 0 | 0 | 0 | 0 | 0 | 0 | 0 | 0 | 0 | 0 | 0 | 0 | 0
CO2/Abandoned Oil and Gas Wells | 1 | disaggByST_subsource(Abandoned Wells,CO2) | UT | 31 | 1.2647e-05 | 1.2731e-05 | 1.29e-05 | 1.3259e-05 | 1.3469e-05 | 1.3665e-05 | 1.386e-05 | 1.4077e-05 | 1.4277e-05 | 1.4323e-05 | 1.4418e-05 | 1.4468e-05 | 1.4597e-05 | 1.4663e-05 | 1.4774e-05 | 1.4785e-05 | 1.5046e-05 | 1.7214e-05 | 1.912e-05 | 2.0365e-05 | 2.0967e-05 | 2.1066e-05 | 2.1134e-05 | 2.1357e-05 | 2.1659e-05 | 2.2025e-05 | 2.2173e-05 | 2.2391e-05 | 2.2728e-05 | 2.3313e-05 | 2.2994e-05 | 2.2994e-05 | 0
CO2/Abandoned Oil and Gas Wells | 1 | disaggByST_subsource(Abandoned Wells,CO2) | VA | 31 | 5.2289e-06 | 5.5499e-06 | 5.8601e-06 | 7.016e-06 | 7.8701e-06 | 8.4795e-06 | 8.85e-06 | 9.6122e-06 | 1.0592e-05 | 1.1645e-05 | 1.2362e-05 | 1.2465e-05 | 1.2556e-05 | 1.2712e-05 | 1.2809e-05 | 1.2911e-05 | 1.2979e-05 | 1.3108e-05 | 1.3141e-05 | 1.3174e-05 | 1.3224e-05 | 1.333e-05 | 1.3471e-05 | 1.3522e-05 | 1.3615e-05 | 1.3762e-05 | 1.3896e-05 | 1.4113e-05 | 1.4958e-05 | 1.5263e-05 | 1.5203e-05 | 1.5203e-05 | 0
CO2/Abandoned Oil and Gas Wells | 1 | disaggByST_subsource(Abandoned Wells,CO2) | VI | 31 | 0 | 0 | 0 | 0 | 0 | 0 | 0 | 0 | 0 | 0 | 0 | 0 | 0 | 0 | 0 | 0 | 0 | 0 | 0 | 0 | 0 | 0 | 0 | 0 | 0 | 0 | 0 | 0 | 0 | 0 | 0 | 0 | 0
CO2/Abandoned Oil and Gas Wells | 1 | disaggByST_subsource(Abandoned Wells,CO2) | VT | 31 | 0 | 0 | 0 | 0 | 0 | 0 | 0 | 0 | 0 | 0 | 0 | 0 | 0 | 0 | 0 | 0 | 0 | 0 | 0 | 0 | 0 | 0 | 0 | 0 | 0 | 0 | 0 | 0 | 0 | 0 | 0 | 0 | 0
CO2/Abandoned Oil and Gas Wells | 1 | disaggByST_subsource(Abandoned Wells,CO2) | WA | 31 | 0 | 0 | 0 | 0 | 0 | 0 | 0 | 0 | 0 | 0 | 0 | 0 | 0 | 0 | 0 | 0 | 0 | 0 | 0 | 0 | 0 | 0 | 0 | 0 | 0 | 0 | 0 | 0 | 0 | 0 | 0 | 0 | 0
CO2/Abandoned Oil and Gas Wells | 1 | disaggByST_subsource(Abandoned Wells,CO2) | WI | 31 | 0 | 0 | 0 | 0 | 0 | 0 | 0 | 0 | 0 | 0 | 0 | 0 | 0 | 0 | 0 | 0 | 0 | 0 | 0 | 0 | 0 | 0 | 0 | 0 | 0 | 0 | 0 | 0 | 0 | 0 | 0 | 0 | 0
CO2/Abandoned Oil and Gas Wells | 1 | disaggByST_subsource(Abandoned Wells,CO2) | WV | 31 | 0.00022422 | 0.00022344 | 0.00022349 | 0.00022344 | 0.00022331 | 0.00022388 | 0.00022336 | 0.00022287 | 0.00022265 | 0.00022233 | 0.00022247 | 0.00022198 | 0.00022153 | 0.00022122 | 0.00022003 | 0.00021958 | 0.00021869 | 0.00021735 | 0.00021664 | 0.00021637 | 0.0002151 | 0.00021362 | 0.00021258 | 0.00021134 | 0.0002102 | 0.00020972 | 0.00020811 | 0.00020735 | 0.00020717 | 0.00020857 | 0.00020396 | 0.00020396 | 0
CO2/Abandoned Oil and Gas Wells | 1 | disaggByST_subsource(Abandoned Wells,CO2) | WY | 31 | 5.526e-05 | 5.5102e-05 | 5.4905e-05 | 5.476e-05 | 5.4418e-05 | 5.4057e-05 | 5.3556e-05 | 5.3607e-05 | 5.3378e-05 | 5.3089e-05 | 5.2819e-05 | 5.3103e-05 | 5.3991e-05 | 5.5035e-05 | 5.5976e-05 | 5.6781e-05 | 5.7504e-05 | 5.924e-05 | 6.1223e-05 | 6.3882e-05 | 6.9081e-05 | 7.0878e-05 | 7.2656e-05 | 7.562e-05 | 7.5902e-05 | 7.5449e-05 | 7.5935e-05 | 7.4412e-05 | 7.2801e-05 | 7.134e-05 | 6.8341e-05 | 6.8341e-05 | 0
CO2/Magnesium Production | 1 | disaggByST_subsource(Magnesium Production,CO2) | AK | 32 | 0 | 0 | 0 | 0 | 0 | 0 | 0 | 0 | 0 | 0 | 0 | 0 | 0 | 0 | 0 | 0 | 0 | 0 | 0 | 0 | 0 | 0 | 0 | 0 | 0 | 0 | 0 | 0 | 0 | 0 | 0 | 0 | 0
CO2/Magnesium Production | 1 | disaggByST_subsource(Magnesium Production,CO2) | AL | 32 | 0 | 0 | 0 | 0 | 0 | 0 | 0 | 0 | 0 | 0 | 0 | 0 | 0 | 0 | 0 | 0 | 0 | 0 | 0 | 0 | 0 | 0 | 0 | 0 | 0 | 0 | 0 | 0 | 0 | 0 | 0 | 0 | 0
CO2/Magnesium Production | 1 | disaggByST_subsource(Magnesium Production,CO2) | AR | 32 | 0 | 0 | 0 | 0 | 0 | 0 | 0 | 0 | 0 | 0 | 0 | 0 | 0 | 0 | 0 | 0 | 0 | 0 | 0 | 0 | 0 | 0 | 0 | 0 | 0 | 0 | 0 | 0 | 0 | 0 | 0 | 0 | 0
CO2/Magnesium Production | 1 | disaggByST_subsource(Magnesium Production,CO2) | AS | 32 | 0 | 0 | 0 | 0 | 0 | 0 | 0 | 0 | 0 | 0 | 0 | 0 | 0 | 0 | 0 | 0 | 0 | 0 | 0 | 0 | 0 | 0 | 0 | 0 | 0 | 0 | 0 | 0 | 0 | 0 | 0 | 0 | 0
CO2/Magnesium Production | 1 | disaggByST_subsource(Magnesium Production,CO2) | AZ | 32 | 0 | 0 | 0 | 0 | 0 | 0 | 0 | 0 | 0 | 0 | 0 | 0 | 0 | 0 | 0 | 0 | 0 | 0 | 0 | 0 | 0 | 0 | 0 | 0 | 0 | 0 | 0 | 0 | 0 | 0 | 0 | 0 | 0
CO2/Magnesium Production | 1 | disaggByST_subsource(Magnesium Production,CO2) | CA | 32 | 3.0481e-05 | 2.9731e-05 | 3.0032e-05 | 2.9937e-05 | 3.0638e-05 | 3.2104e-05 | 4.214e-05 | 4.1935e-05 | 4.1262e-05 | 4.1111e-05 | 1.9332e-05 | 2.3814e-05 | 5.8732e-05 | 6.4083e-05 | 6.1663e-05 | 5.756e-05 | 7.6203e-05 | 4.7053e-05 | 4.9076e-05 | 4.2983e-05 | 3.942e-05 | 0 | 0 | 0 | 0 | 0 | 0 | 0 | 0 | 0 | 0 | 0 | 0
CO2/Magnesium Production | 1 | disaggByST_subsource(Magnesium Production,CO2) | CO | 32 | 0 | 0 | 0 | 0 | 0 | 0 | 0 | 0 | 0 | 0 | 0 | 0 | 0 | 0 | 0 | 0 | 0 | 0 | 0 | 0 | 0 | 0 | 0 | 0 | 0 | 0 | 0 | 0 | 0 | 0 | 0 | 0 | 0
CO2/Magnesium Production | 1 | disaggByST_subsource(Magnesium Production,CO2) | CT | 32 | 0 | 0 | 0 | 0 | 0 | 0 | 0 | 0 | 0 | 0 | 0 | 0 | 0 | 0 | 0 | 0 | 0 | 0 | 0 | 0 | 0 | 0 | 0 | 0 | 0 | 0 | 0 | 0 | 0 | 0 | 0 | 0 | 0
CO2/Magnesium Production | 1 | disaggByST_subsource(Magnesium Production,CO2) | DC | 32 | 0 | 0 | 0 | 0 | 0 | 0 | 0 | 0 | 0 | 0 | 0 | 0 | 0 | 0 | 0 | 0 | 0 | 0 | 0 | 0 | 0 | 0 | 0 | 0 | 0 | 0 | 0 | 0 | 0 | 0 | 0 | 0 | 0
CO2/Magnesium Production | 1 | disaggByST_subsource(Magnesium Production,CO2) | DE | 32 | 0 | 0 | 0 | 0 | 0 | 0 | 0 | 0 | 0 | 0 | 0 | 0 | 0 | 0 | 0 | 0 | 0 | 0 | 0 | 0 | 0 | 0 | 0 | 0 | 0 | 0 | 0 | 0 | 0 | 0 | 0 | 0 | 0
CO2/Magnesium Production | 1 | disaggByST_subsource(Magnesium Production,CO2) | FL | 32 | 0 | 0 | 0 | 0 | 0 | 0 | 0 | 0 | 0 | 0 | 0 | 0 | 0 | 0 | 0 | 0 | 0 | 0 | 0 | 0 | 0 | 0 | 0 | 0 | 0 | 0 | 0 | 0 | 0 | 0 | 0 | 0 | 0
CO2/Magnesium Production | 1 | disaggByST_subsource(Magnesium Production,CO2) | FM | 32 | 0 | 0 | 0 | 0 | 0 | 0 | 0 | 0 | 0 | 0 | 0 | 0 | 0 | 0 | 0 | 0 | 0 | 0 | 0 | 0 | 0 | 0 | 0 | 0 | 0 | 0 | 0 | 0 | 0 | 0 | 0 | 0 | 0
CO2/Magnesium Production | 1 | disaggByST_subsource(Magnesium Production,CO2) | GA | 32 | 0 | 0 | 0 | 0 | 0 | 0 | 0 | 0 | 0 | 0 | 0 | 0 | 0 | 0 | 0 | 0 | 0 | 0 | 0 | 0 | 0 | 0 | 0 | 0 | 0 | 0 | 0 | 0 | 0 | 0 | 0 | 0 | 0
CO2/Magnesium Production | 1 | disaggByST_subsource(Magnesium Production,CO2) | GU | 32 | 0 | 0 | 0 | 0 | 0 | 0 | 0 | 0 | 0 | 0 | 0 | 0 | 0 | 0 | 0 | 0 | 0 | 0 | 0 | 0 | 0 | 0 | 0 | 0 | 0 | 0 | 0 | 0 | 0 | 0 | 0 | 0 | 0
CO2/Magnesium Production | 1 | disaggByST_subsource(Magnesium Production,CO2) | HI | 32 | 0 | 0 | 0 | 0 | 0 | 0 | 0 | 0 | 0 | 0 | 0 | 0 | 0 | 0 | 0 | 0 | 0 | 0 | 0 | 0 | 0 | 0 | 0 | 0 | 0 | 0 | 0 | 0 | 0 | 0 | 0 | 0 | 0
CO2/Magnesium Production | 1 | disaggByST_subsource(Magnesium Production,CO2) | IA | 32 | 0 | 0 | 0 | 0 | 0 | 0 | 0 | 0 | 0 | 0 | 0 | 0 | 0 | 0 | 0 | 0 | 0 | 0 | 0 | 0 | 0 | 0 | 0 | 0 | 0 | 0 | 0 | 0 | 0 | 0 | 0 | 0 | 0
CO2/Magnesium Production | 1 | disaggByST_subsource(Magnesium Production,CO2) | ID | 32 | 0 | 0 | 0 | 0 | 0 | 0 | 0 | 0 | 0 | 0 | 0 | 0 | 0 | 0 | 0 | 0 | 0 | 0 | 0 | 0 | 0 | 0 | 0 | 0 | 0 | 0 | 0 | 0 | 0 | 0 | 0 | 0 | 0
CO2/Magnesium Production | 1 | disaggByST_subsource(Magnesium Production,CO2) | IL | 32 | 0.00051208 | 0.00049948 | 0.00050452 | 0.00050293 | 0.00051472 | 0.00053934 | 0.00070793 | 0.0007045 | 0.0006932 | 0.00069066 | 0.00066607 | 0.00045345 | 0.00051544 | 0.00046431 | 0.00049501 | 0.00059241 | 0.00051095 | 0.00038324 | 0.00030635 | 0.00025022 | 0.00029716 | 0 | 0 | 0 | 0 | 0 | 0 | 0 | 0 | 0 | 0 | 0 | 0
CO2/Magnesium Production | 1 | disaggByST_subsource(Magnesium Production,CO2) | IN | 32 | 0 | 0 | 0 | 0 | 0 | 0 | 0 | 0 | 0 | 0 | 0 | 0.00076154 | 0.00077377 | 0.0007426 | 0.00031873 | 0.00029086 | 0.00037222 | 0.00043084 | 0.00021968 | 8.3939e-05 | 0.00013698 | 0 | 0 | 0 | 0 | 0 | 0 | 0 | 0 | 0 | 0 | 0 | 0
CO2/Magnesium Production | 1 | disaggByST_subsource(Magnesium Production,CO2) | KS | 32 | 0 | 0 | 0 | 0 | 0 | 0 | 0 | 0 | 0 | 0 | 0 | 0 | 0 | 0 | 0 | 0 | 0 | 0 | 0 | 0 | 0 | 0 | 0 | 0 | 0 | 0 | 0 | 0 | 0 | 0 | 0 | 0 | 0
CO2/Magnesium Production | 1 | disaggByST_subsource(Magnesium Production,CO2) | KY | 32 | 0 | 0 | 0 | 0 | 0 | 0 | 0 | 0 | 0 | 0 | 0 | 0 | 0 | 0 | 0 | 0 | 0 | 0 | 0 | 0 | 0 | 0 | 0 | 0 | 0 | 0 | 0 | 0 | 0 | 0 | 0 | 0 | 0
CO2/Magnesium Production | 1 | disaggByST_subsource(Magnesium Production,CO2) | LA | 32 | 0 | 0 | 0 | 0 | 0 | 0 | 0 | 0 | 0 | 0 | 0 | 0 | 0 | 0 | 0 | 0 | 0 | 0 | 0 | 0 | 0 | 0 | 0 | 0 | 0 | 0 | 0 | 0 | 0 | 0 | 0 | 0 | 0
CO2/Magnesium Production | 1 | disaggByST_subsource(Magnesium Production,CO2) | MA | 32 | 0 | 0 | 0 | 0 | 0 | 0 | 0 | 0 | 0 | 0 | 0 | 0 | 0 | 0 | 0 | 0 | 0 | 0 | 0 | 0 | 0 | 0 | 0 | 0 | 0 | 0 | 0 | 0 | 0 | 0 | 0 | 0 | 0
CO2/Magnesium Production | 1 | disaggByST_subsource(Magnesium Production,CO2) | MD | 32 | 0 | 0 | 0 | 0 | 0 | 0 | 0 | 0 | 0 | 0 | 0 | 0 | 0 | 0 | 0 | 0 | 0 | 0 | 0 | 0 | 0 | 0 | 0 | 0 | 0 | 0 | 0 | 0 | 0 | 0 | 0 | 0 | 0
CO2/Magnesium Production | 1 | disaggByST_subsource(Magnesium Production,CO2) | ME | 32 | 0 | 0 | 0 | 0 | 0 | 0 | 0 | 0 | 0 | 0 | 0 | 0 | 0 | 0 | 0 | 0 | 0 | 0 | 0 | 0 | 0 | 0 | 0 | 0 | 0 | 0 | 0 | 0 | 0 | 0 | 0 | 0 | 0
CO2/Magnesium Production | 1 | disaggByST_subsource(Magnesium Production,CO2) | MH | 32 | 0 | 0 | 0 | 0 | 0 | 0 | 0 | 0 | 0 | 0 | 0 | 0 | 0 | 0 | 0 | 0 | 0 | 0 | 0 | 0 | 0 | 0 | 0 | 0 | 0 | 0 | 0 | 0 | 0 | 0 | 0 | 0 | 0
CO2/Magnesium Production | 1 | disaggByST_subsource(Magnesium Production,CO2) | MI | 32 | 0.00016909 | 0.00016493 | 0.0001666 | 0.00016607 | 0.00016996 | 0.00017809 | 0.00023376 | 0.00023263 | 0.0002289 | 0.00022806 | 0.00036806 | 0.00083097 | 0.00095039 | 0.00096219 | 0.00071179 | 0.0010723 | 0.00090857 | 0.0010708 | 0.0007734 | 0.00043464 | 0.00037103 | 0.0013345 | 0.0014407 | 0.0015124 | 0.001615 | 0.0016962 | 0.0018467 | 0.0020802 | 5.3512e-05 | 0.0010646 | 0.0020704 | 0.0021675 | 0
CO2/Magnesium Production | 1 | disaggByST_subsource(Magnesium Production,CO2) | MN | 32 | 2.2673e-05 | 2.2115e-05 | 2.2338e-05 | 2.2268e-05 | 2.279e-05 | 2.388e-05 | 3.1345e-05 | 3.1193e-05 | 3.0692e-05 | 3.058e-05 | 1.5483e-05 | 1.5184e-05 | 1.6293e-05 | 1.9251e-05 | 2.1434e-05 | 4.5563e-05 | 4.2571e-05 | 5.3761e-05 | 3.2225e-05 | 3.3071e-05 | 4.7637e-05 | 0.0011205 | 0.00011317 | 0.00017605 | 0.00025861 | 0.00015538 | 0.00014096 | 0.0002136 | 0.00029253 | 0.00025601 | 0.00010313 | 0.00018053 | 0
CO2/Magnesium Production | 1 | disaggByST_subsource(Magnesium Production,CO2) | MO | 32 | 0.00043143 | 0.00042082 | 0.00042507 | 0.00042372 | 0.00043365 | 0.0004544 | 0.00059644 | 0.00059355 | 0.00058403 | 0.00058189 | 0.00042743 | 0.00035023 | 0.00040324 | 0.0004144 | 0.00043037 | 0.00048279 | 0.00045051 | 0.00035614 | 0.00029833 | 0.00025305 | 0.00028126 | 0 | 0 | 0 | 0 | 0 | 0 | 0 | 0 | 0 | 0 | 0 | 0
CO2/Magnesium Production | 1 | disaggByST_subsource(Magnesium Production,CO2) | MP | 32 | 0 | 0 | 0 | 0 | 0 | 0 | 0 | 0 | 0 | 0 | 0 | 0 | 0 | 0 | 0 | 0 | 0 | 0 | 0 | 0 | 0 | 0 | 0 | 0 | 0 | 0 | 0 | 0 | 0 | 0 | 0 | 0 | 0
CO2/Magnesium Production | 1 | disaggByST_subsource(Magnesium Production,CO2) | MS | 32 | 0 | 0 | 0 | 0 | 0 | 0 | 0 | 0 | 0 | 0 | 0 | 0 | 0 | 0 | 0 | 0 | 0 | 0 | 0 | 0 | 0 | 0 | 0 | 0 | 0 | 0 | 0 | 0 | 0 | 0 | 0 | 0 | 0
CO2/Magnesium Production | 1 | disaggByST_subsource(Magnesium Production,CO2) | MT | 32 | 0 | 0 | 0 | 0 | 0 | 0 | 0 | 0 | 0 | 0 | 0 | 0 | 0 | 0 | 0 | 0 | 0 | 0 | 0 | 0 | 0 | 0 | 0 | 0 | 0 | 0 | 0 | 0 | 0 | 0 | 0 | 0 | 0
CO2/Magnesium Production | 1 | disaggByST_subsource(Magnesium Production,CO2) | NC | 32 | 0 | 0 | 0 | 0 | 0 | 0 | 0 | 0 | 0 | 0 | 0 | 0 | 0 | 0 | 0 | 0 | 0 | 0 | 0 | 0 | 0 | 0 | 0 | 0 | 0 | 0 | 0 | 0 | 0 | 0 | 0 | 0 | 0
CO2/Magnesium Production | 1 | disaggByST_subsource(Magnesium Production,CO2) | ND | 32 | 0 | 0 | 0 | 0 | 0 | 0 | 0 | 0 | 0 | 0 | 0 | 0 | 0 | 0 | 0 | 0 | 0 | 0 | 0 | 0 | 0 | 0 | 0 | 0 | 0 | 0 | 0 | 0 | 0 | 0 | 0 | 0 | 0
CO2/Magnesium Production | 1 | disaggByST_subsource(Magnesium Production,CO2) | NE | 32 | 0 | 0 | 0 | 0 | 0 | 0 | 0 | 0 | 0 | 0 | 0 | 0 | 0 | 0 | 0 | 0 | 0 | 0 | 0 | 0 | 0 | 0 | 0 | 0 | 0 | 0 | 0 | 0 | 0 | 0 | 0 | 0 | 0
CO2/Magnesium Production | 1 | disaggByST_subsource(Magnesium Production,CO2) | NH | 32 | 0 | 0 | 0 | 0 | 0 | 0 | 0 | 0 | 0 | 0 | 0 | 0 | 0 | 0 | 0 | 0 | 0 | 0 | 0 | 0 | 0 | 0 | 0 | 0 | 0 | 0 | 0 | 0 | 0 | 0 | 0 | 0 | 0
CO2/Magnesium Production | 1 | disaggByST_subsource(Magnesium Production,CO2) | NJ | 32 | 0 | 0 | 0 | 0 | 0 | 0 | 0 | 0 | 0 | 0 | 0 | 0 | 0 | 0 | 0 | 0 | 0 | 0 | 0 | 0 | 0 | 0 | 0 | 0 | 0 | 0 | 0 | 0 | 0 | 0 | 0 | 0 | 0
CO2/Magnesium Production | 1 | disaggByST_subsource(Magnesium Production,CO2) | NM | 32 | 0 | 0 | 0 | 0 | 0 | 0 | 0 | 0 | 0 | 0 | 0 | 0 | 0 | 0 | 0 | 0 | 0 | 0 | 0 | 0 | 0 | 0 | 0 | 0 | 0 | 0 | 0 | 0 | 0 | 0 | 0 | 0 | 0
CO2/Magnesium Production | 1 | disaggByST_subsource(Magnesium Production,CO2) | NV | 32 | 0 | 0 | 0 | 0 | 0 | 0 | 0 | 0 | 0 | 0 | 0 | 0 | 0 | 0 | 0 | 0 | 0 | 0 | 0 | 0 | 0 | 0 | 0 | 0 | 0 | 0 | 0 | 0 | 0 | 0 | 0 | 0 | 0
CO2/Magnesium Production | 1 | disaggByST_subsource(Magnesium Production,CO2) | NY | 32 | 0 | 0 | 0 | 0 | 0 | 0 | 0 | 0 | 0 | 0 | 0 | 0 | 0 | 0 | 0 | 0 | 0 | 0 | 0 | 0 | 0 | 0 | 0 | 0 | 0 | 0 | 0 | 0 | 0 | 0 | 0 | 0 | 0
CO2/Magnesium Production | 1 | disaggByST_subsource(Magnesium Production,CO2) | OH | 32 | 0.0004586 | 0.00044732 | 0.00045183 | 0.0004504 | 0.00046096 | 0.00048302 | 0.000634 | 0.00063093 | 0.00062081 | 0.00061853 | 0.00067486 | 0.0005007 | 0.00049201 | 0.0004772 | 0.00059915 | 0.00074027 | 0.00074075 | 0.00075838 | 0.0006202 | 0.00030969 | 0.00040756 | 0.00041899 | 0.00042609 | 0.000355 | 9.5124e-05 | 0.00021521 | 0.00019467 | 0.00016209 | 0.00035527 | 0.00020255 | 0.00014914 | 0.00020452 | 0
CO2/Magnesium Production | 1 | disaggByST_subsource(Magnesium Production,CO2) | OK | 32 | 0 | 0 | 0 | 0 | 0 | 0 | 0 | 0 | 0 | 0 | 0 | 0 | 0 | 0 | 0 | 0 | 0 | 0 | 0 | 0 | 0 | 0 | 0 | 0 | 0 | 0 | 0 | 0 | 0 | 0 | 0 | 0 | 0
CO2/Magnesium Production | 1 | disaggByST_subsource(Magnesium Production,CO2) | OR | 32 | 0 | 0 | 0 | 0 | 0 | 0 | 0 | 0 | 0 | 0 | 0 | 0 | 0 | 0 | 0 | 0 | 0 | 0 | 0 | 0 | 0 | 0 | 0 | 0 | 0 | 0 | 0 | 0 | 0 | 0 | 0 | 0 | 0
CO2/Magnesium Production | 1 | disaggByST_subsource(Magnesium Production,CO2) | PA | 32 | 0 | 0 | 0 | 0 | 0 | 0 | 0 | 0 | 0 | 0 | 0 | 0 | 0 | 0 | 0 | 0 | 0 | 0 | 0 | 0 | 0 | 0 | 0 | 0 | 0 | 0 | 0 | 0 | 0 | 0 | 0 | 0 | 0
CO2/Magnesium Production | 1 | disaggByST_subsource(Magnesium Production,CO2) | PR | 32 | 0 | 0 | 0 | 0 | 0 | 0 | 0 | 0 | 0 | 0 | 0 | 0 | 0 | 0 | 0 | 0 | 0 | 0 | 0 | 0 | 0 | 0 | 0 | 0 | 0 | 0 | 0 | 0 | 0 | 0 | 0 | 0 | 0
CO2/Magnesium Production | 1 | disaggByST_subsource(Magnesium Production,CO2) | PW | 32 | 0 | 0 | 0 | 0 | 0 | 0 | 0 | 0 | 0 | 0 | 0 | 0 | 0 | 0 | 0 | 0 | 0 | 0 | 0 | 0 | 0 | 0 | 0 | 0 | 0 | 0 | 0 | 0 | 0 | 0 | 0 | 0 | 0
CO2/Magnesium Production | 1 | disaggByST_subsource(Magnesium Production,CO2) | RI | 32 | 0 | 0 | 0 | 0 | 0 | 0 | 0 | 0 | 0 | 0 | 0 | 0 | 0 | 0 | 0 | 0 | 0 | 0 | 0 | 0 | 0 | 0 | 0 | 0 | 0 | 0 | 0 | 0 | 0 | 0 | 0 | 0 | 0
CO2/Magnesium Production | 1 | disaggByST_subsource(Magnesium Production,CO2) | SC | 32 | 0 | 0 | 0 | 0 | 0 | 0 | 0 | 0 | 0 | 0 | 0 | 0 | 0 | 0 | 0 | 0 | 0 | 0 | 0 | 0 | 0 | 0 | 0 | 0 | 0 | 0 | 0 | 0 | 0 | 0 | 0 | 0 | 0
CO2/Magnesium Production | 1 | disaggByST_subsource(Magnesium Production,CO2) | SD | 32 | 0 | 0 | 0 | 0 | 0 | 0 | 0 | 0 | 0 | 0 | 0 | 0 | 0 | 0 | 0 | 0 | 0 | 0 | 0 | 0 | 0 | 0 | 0 | 0 | 0 | 0 | 0 | 0 | 0 | 0 | 0 | 0 | 0
CO2/Magnesium Production | 1 | disaggByST_subsource(Magnesium Production,CO2) | TN | 32 | 0 | 0 | 0 | 0 | 0 | 0 | 0 | 0 | 0 | 0 | 0 | 0 | 0 | 0.00019024 | 5.7698e-05 | 0 | 6.2209e-05 | 7.5942e-05 | 7.8776e-05 | 0 | 0 | 0 | 0 | 0 | 0 | 0 | 0 | 0 | 0 | 0 | 0 | 0 | 0
CO2/Magnesium Production | 1 | disaggByST_subsource(Magnesium Production,CO2) | TX | 32 | 0 | 0 | 0 | 0 | 0 | 0 | 0 | 0 | 0 | 0 | 0 | 0 | 0 | 0 | 0 | 0 | 0 | 0 | 0 | 0 | 0 | 0 | 0 | 0 | 0 | 0 | 0 | 0 | 0 | 0 | 0 | 0 | 0
CO2/Magnesium Production | 1 | disaggByST_subsource(Magnesium Production,CO2) | UT | 32 | 2.3461e-05 | 2.2884e-05 | 2.3115e-05 | 2.3042e-05 | 2.3582e-05 | 2.471e-05 | 3.2434e-05 | 3.2277e-05 | 3.1759e-05 | 0 | 0 | 0 | 0 | 0 | 0 | 0 | 0 | 0 | 0 | 0 | 0 | 0.0003982 | 0.0004112 | 0.0002492 | 0.00031307 | 0.0007696 | 0.00086954 | 0.00086954 | 0.00090712 | 0.0009121 | 0.00065 | 0.000372 | 0
CO2/Magnesium Production | 1 | disaggByST_subsource(Magnesium Production,CO2) | VA | 32 | 0 | 0 | 0 | 0 | 0 | 0 | 0 | 0 | 0 | 0 | 0 | 0 | 0 | 0 | 0 | 0 | 0 | 0 | 0 | 0 | 0 | 0 | 0 | 0 | 0 | 0 | 0 | 0 | 0 | 0 | 0 | 0 | 0
CO2/Magnesium Production | 1 | disaggByST_subsource(Magnesium Production,CO2) | VI | 32 | 0 | 0 | 0 | 0 | 0 | 0 | 0 | 0 | 0 | 0 | 0 | 0 | 0 | 0 | 0 | 0 | 0 | 0 | 0 | 0 | 0 | 0 | 0 | 0 | 0 | 0 | 0 | 0 | 0 | 0 | 0 | 0 | 0
CO2/Magnesium Production | 1 | disaggByST_subsource(Magnesium Production,CO2) | VT | 32 | 0 | 0 | 0 | 0 | 0 | 0 | 0 | 0 | 0 | 0 | 0 | 0 | 0 | 0 | 0 | 0 | 0 | 0 | 0 | 0 | 0 | 0 | 0 | 0 | 0 | 0 | 0 | 0 | 0 | 0 | 0 | 0 | 0
CO2/Magnesium Production | 1 | disaggByST_subsource(Magnesium Production,CO2) | WA | 32 | 0.12673 | 0.12673 | 0.12673 | 0.12673 | 0.13759 | 0.14483 | 0.14484 | 0.14484 | 0.14484 | 0.1448 | 0.1448 | 0.10558 | 0 | 0 | 0 | 0 | 0 | 0 | 0 | 0 | 0 | 0 | 0 | 0 | 0 | 0 | 0 | 0 | 0 | 0 | 0 | 0 | 0
CO2/Magnesium Production | 1 | disaggByST_subsource(Magnesium Production,CO2) | WI | 32 | 0 | 0 | 0 | 0 | 0 | 0 | 0 | 0 | 0 | 0 | 0 | 0 | 0 | 0 | 0 | 0 | 0 | 0 | 0 | 0 | 0 | 0 | 0 | 0 | 0 | 0 | 0 | 0 | 0 | 0 | 0 | 0 | 0
CO2/Magnesium Production | 1 | disaggByST_subsource(Magnesium Production,CO2) | WV | 32 | 0 | 0 | 0 | 0 | 0 | 0 | 0 | 0 | 0 | 0 | 0 | 0 | 0 | 0 | 0 | 0 | 0 | 0 | 0 | 0 | 0 | 0 | 0 | 0 | 0 | 0 | 0 | 0 | 0 | 0 | 0 | 0 | 0
CO2/Magnesium Production | 1 | disaggByST_subsource(Magnesium Production,CO2) | WY | 32 | 0 | 0 | 0 | 0 | 0 | 0 | 0 | 0 | 0 | 0 | 0 | 0 | 0 | 0 | 0 | 0 | 0 | 0 | 0 | 0 | 0 | 0 | 0 | 0 | 0 | 0 | 0 | 0 | 0 | 0 | 0 | 0 | 0
CO2/Substitution of Ozone Depleting Substances | 1 | disaggByST_subsource(Substitution of Ozone Depleting Substances,CO2) | AK | 33 | 3.0122e-08 | 4.9079e-08 | 6.949e-08 | 9.0231e-08 | 1.1074e-07 | 2.7482e-07 | 5.2543e-07 | 7.838e-07 | 1.0549e-06 | 1.3686e-06 | 1.4862e-06 | 1.5619e-06 | 2.0412e-06 | 2.5889e-06 | 2.7729e-06 | 2.9474e-06 | 3.1312e-06 | 3.3057e-06 | 3.4976e-06 | 3.8787e-06 | 4.3582e-06 | 4.6651e-06 | 4.9101e-06 | 5.1916e-06 | 5.4538e-06 | 5.7311e-06 | 6.1365e-06 | 6.4879e-06 | 6.895e-06 | 7.3004e-06 | 7.6839e-06 | 8.1529e-06 | 0
CO2/Substitution of Ozone Depleting Substances | 1 | disaggByST_subsource(Substitution of Ozone Depleting Substances,CO2) | AL | 33 | 2.2049e-07 | 3.5283e-07 | 4.9031e-07 | 6.3435e-07 | 7.8199e-07 | 1.9537e-06 | 3.7394e-06 | 5.5852e-06 | 7.4955e-06 | 9.7041e-06 | 1.0537e-05 | 1.1012e-05 | 1.4237e-05 | 1.7981e-05 | 1.9056e-05 | 2.0195e-05 | 2.1463e-05 | 2.2706e-05 | 2.4005e-05 | 2.6405e-05 | 2.9211e-05 | 3.0997e-05 | 3.2362e-05 | 3.4006e-05 | 3.584e-05 | 3.7679e-05 | 4.0218e-05 | 4.2711e-05 | 4.5787e-05 | 4.8841e-05 | 5.2715e-05 | 5.6082e-05 | 0
CO2/Substitution of Ozone Depleting Substances | 1 | disaggByST_subsource(Substitution of Ozone Depleting Substances,CO2) | AR | 33 | 1.283e-07 | 2.0513e-07 | 2.8517e-07 | 3.6974e-07 | 4.5779e-07 | 1.1528e-06 | 2.2207e-06 | 3.326e-06 | 4.4692e-06 | 5.8088e-06 | 6.3394e-06 | 6.634e-06 | 8.599e-06 | 1.0879e-05 | 1.1565e-05 | 1.229e-05 | 1.3084e-05 | 1.3842e-05 | 1.4625e-05 | 1.6077e-05 | 1.7836e-05 | 1.8994e-05 | 1.984e-05 | 2.0837e-05 | 2.1967e-05 | 2.3126e-05 | 2.4724e-05 | 2.6301e-05 | 2.8195e-05 | 3.0063e-05 | 3.1601e-05 | 3.3671e-05 | 0
CO2/Substitution of Ozone Depleting Substances | 1 | disaggByST_subsource(Substitution of Ozone Depleting Substances,CO2) | AS | 33 | 2.5696e-09 | 4.1801e-09 | 5.8948e-09 | 7.7315e-09 | 9.6747e-09 | 2.4495e-08 | 4.7415e-08 | 7.1502e-08 | 9.6782e-08 | 1.2657e-07 | 1.3656e-07 | 1.4216e-07 | 1.829e-07 | 2.2928e-07 | 2.4116e-07 | 2.5321e-07 | 2.649e-07 | 2.7583e-07 | 2.8675e-07 | 3.1057e-07 | 3.3895e-07 | 3.5556e-07 | 3.6601e-07 | 3.7872e-07 | 3.9274e-07 | 4.0566e-07 | 4.2473e-07 | 4.4189e-07 | 4.6319e-07 | 4.822e-07 | 4.9718e-07 | 5.1595e-07 | 0
CO2/Substitution of Ozone Depleting Substances | 1 | disaggByST_subsource(Substitution of Ozone Depleting Substances,CO2) | AZ | 33 | 2.0057e-07 | 3.261e-07 | 4.6219e-07 | 6.1196e-07 | 7.7922e-07 | 2.0154e-06 | 3.9603e-06 | 6.0571e-06 | 8.3101e-06 | 1.1005e-05 | 1.2214e-05 | 1.2998e-05 | 1.7148e-05 | 2.2001e-05 | 2.3774e-05 | 2.5804e-05 | 2.7955e-05 | 2.997e-05 | 3.1953e-05 | 3.5203e-05 | 3.9111e-05 | 4.1807e-05 | 4.405e-05 | 4.6697e-05 | 4.9818e-05 | 5.3031e-05 | 5.739e-05 | 6.1712e-05 | 6.7059e-05 | 7.2564e-05 | 7.5303e-05 | 8.0968e-05 | 0
CO2/Substitution of Ozone Depleting Substances | 1 | disaggByST_subsource(Substitution of Ozone Depleting Substances,CO2) | CA | 33 | 1.6311e-06 | 2.6228e-06 | 3.656e-06 | 4.7077e-06 | 5.7792e-06 | 1.4412e-05 | 2.7645e-05 | 4.154e-05 | 5.6136e-05 | 7.3379e-05 | 8.044e-05 | 8.4983e-05 | 0.00011082 | 0.00014076 | 0.00014962 | 0.00015833 | 0.00016702 | 0.00017615 | 0.00018623 | 0.00020513 | 0.0002278 | 0.00024306 | 0.00025494 | 0.00026924 | 0.00028551 | 0.00030195 | 0.00032352 | 0.00034444 | 0.00036914 | 0.00039246 | 0.00041439 | 0.00043663 | 0
CO2/Substitution of Ozone Depleting Substances | 1 | disaggByST_subsource(Substitution of Ozone Depleting Substances,CO2) | CO | 33 | 1.8007e-07 | 2.9155e-07 | 4.1264e-07 | 5.4397e-07 | 6.836e-07 | 1.7399e-06 | 3.3844e-06 | 5.1382e-06 | 7.0053e-06 | 9.257e-06 | 1.0241e-05 | 1.0908e-05 | 1.427e-05 | 1.8082e-05 | 1.9242e-05 | 2.0469e-05 | 2.1887e-05 | 2.3343e-05 | 2.4877e-05 | 2.7595e-05 | 3.0811e-05 | 3.3078e-05 | 3.4895e-05 | 3.7097e-05 | 3.9606e-05 | 4.2332e-05 | 4.5813e-05 | 4.9185e-05 | 5.3327e-05 | 5.7305e-05 | 6.0682e-05 | 6.4675e-05 | 0
CO2/Substitution of Ozone Depleting Substances | 1 | disaggByST_subsource(Substitution of Ozone Depleting Substances,CO2) | CT | 33 | 1.7922e-07 | 2.843e-07 | 3.8959e-07 | 4.9812e-07 | 6.087e-07 | 1.5114e-06 | 2.8808e-06 | 4.2828e-06 | 5.7269e-06 | 7.4178e-06 | 8.0747e-06 | 8.461e-06 | 1.0991e-05 | 1.3912e-05 | 1.4704e-05 | 1.5498e-05 | 1.6309e-05 | 1.714e-05 | 1.8039e-05 | 1.9767e-05 | 2.1848e-05 | 2.3176e-05 | 2.4155e-05 | 2.5308e-05 | 2.6606e-05 | 2.7852e-05 | 2.9583e-05 | 3.1305e-05 | 3.3459e-05 | 3.5487e-05 | 3.777e-05 | 4.0122e-05 | 0
CO2/Substitution of Ozone Depleting Substances | 1 | disaggByST_subsource(Substitution of Ozone Depleting Substances,CO2) | DC | 33 | 3.2955e-08 | 5.172e-08 | 7.0532e-08 | 8.9609e-08 | 1.0816e-07 | 2.6395e-07 | 4.9418e-07 | 7.2596e-07 | 9.6186e-07 | 1.249e-06 | 1.3539e-06 | 1.416e-06 | 1.8214e-06 | 2.2699e-06 | 2.3879e-06 | 2.5063e-06 | 2.6461e-06 | 2.7912e-06 | 2.9521e-06 | 3.2867e-06 | 3.6947e-06 | 4.006e-06 | 4.2713e-06 | 4.5859e-06 | 4.9102e-06 | 5.2545e-06 | 5.682e-06 | 6.1035e-06 | 6.591e-06 | 7.0481e-06 | 7.2397e-06 | 7.4561e-06 | 0
CO2/Substitution of Ozone Depleting Substances | 1 | disaggByST_subsource(Substitution of Ozone Depleting Substances,CO2) | DE | 33 | 3.6453e-08 | 5.8796e-08 | 8.2024e-08 | 1.0633e-07 | 1.3171e-07 | 3.318e-07 | 6.3975e-07 | 9.6092e-07 | 1.299e-06 | 1.6976e-06 | 1.8611e-06 | 1.9612e-06 | 2.5619e-06 | 3.266e-06 | 3.4943e-06 | 3.7349e-06 | 3.9842e-06 | 4.236e-06 | 4.4969e-06 | 4.9489e-06 | 5.4915e-06 | 5.8614e-06 | 6.1511e-06 | 6.5038e-06 | 6.9045e-06 | 7.3116e-06 | 7.8505e-06 | 8.3876e-06 | 9.0512e-06 | 9.7192e-06 | 1.0406e-05 | 1.1165e-05 | 0
CO2/Substitution of Ozone Depleting Substances | 1 | disaggByST_subsource(Substitution of Ozone Depleting Substances,CO2) | FL | 33 | 7.0956e-07 | 1.1508e-06 | 1.6112e-06 | 2.0964e-06 | 2.6137e-06 | 6.6102e-06 | 1.2824e-05 | 1.9419e-05 | 2.6354e-05 | 3.4521e-05 | 3.798e-05 | 4.0315e-05 | 5.3036e-05 | 6.7892e-05 | 7.3248e-05 | 7.8848e-05 | 8.4235e-05 | 8.9253e-05 | 9.4261e-05 | 0.00010352 | 0.00011504 | 0.00012306 | 0.00012968 | 0.00013761 | 0.0001469 | 0.00015693 | 0.00017046 | 0.00018367 | 0.00019895 | 0.00021388 | 0.00022629 | 0.00024237 | 0
CO2/Substitution of Ozone Depleting Substances | 1 | disaggByST_subsource(Substitution of Ozone Depleting Substances,CO2) | GA | 33 | 3.5456e-07 | 5.7266e-07 | 8.0465e-07 | 1.0504e-06 | 1.3137e-06 | 3.3321e-06 | 6.4763e-06 | 9.8269e-06 | 1.3381e-05 | 1.7624e-05 | 1.9472e-05 | 2.0647e-05 | 2.7038e-05 | 3.4428e-05 | 3.6883e-05 | 3.9446e-05 | 4.2453e-05 | 4.5434e-05 | 4.8358e-05 | 5.3393e-05 | 5.9284e-05 | 6.3314e-05 | 6.6539e-05 | 7.0211e-05 | 7.452e-05 | 7.9036e-05 | 8.5187e-05 | 9.121e-05 | 9.8464e-05 | 0.00010576 | 0.00011252 | 0.00012017 | 0
CO2/Substitution of Ozone Depleting Substances | 1 | disaggByST_subsource(Substitution of Ozone Depleting Substances,CO2) | GU | 33 | 7.3021e-09 | 1.1892e-08 | 1.6799e-08 | 2.165e-08 | 2.6278e-08 | 6.5561e-08 | 1.2547e-07 | 1.8771e-07 | 2.5479e-07 | 3.3424e-07 | 3.6761e-07 | 3.8567e-07 | 5.0004e-07 | 6.311e-07 | 6.6808e-07 | 7.0522e-07 | 7.4325e-07 | 7.8288e-07 | 8.2378e-07 | 9.0272e-07 | 9.97e-07 | 1.0588e-06 | 1.1062e-06 | 1.1635e-06 | 1.2273e-06 | 1.2915e-06 | 1.3792e-06 | 1.4654e-06 | 1.5704e-06 | 1.6733e-06 | 1.7676e-06 | 1.8784e-06 | 0
CO2/Substitution of Ozone Depleting Substances | 1 | disaggByST_subsource(Substitution of Ozone Depleting Substances,CO2) | HI | 33 | 6.0621e-08 | 9.7846e-08 | 1.3675e-07 | 1.7654e-07 | 2.1798e-07 | 5.4419e-07 | 1.0393e-06 | 1.5493e-06 | 2.068e-06 | 2.6511e-06 | 2.872e-06 | 3.0216e-06 | 3.9393e-06 | 4.9955e-06 | 5.3566e-06 | 5.7128e-06 | 6.0728e-06 | 6.3932e-06 | 6.7779e-06 | 7.474e-06 | 8.326e-06 | 8.9095e-06 | 9.3739e-06 | 9.9157e-06 | 1.0472e-05 | 1.1044e-05 | 1.1808e-05 | 1.2484e-05 | 1.3321e-05 | 1.4087e-05 | 1.5232e-05 | 1.6041e-05 | 0
CO2/Substitution of Ozone Depleting Substances | 1 | disaggByST_subsource(Substitution of Ozone Depleting Substances,CO2) | IA | 33 | 1.514e-07 | 2.408e-07 | 3.3266e-07 | 4.2704e-07 | 5.2327e-07 | 1.3038e-06 | 2.4865e-06 | 3.6968e-06 | 4.9399e-06 | 6.391e-06 | 6.9322e-06 | 7.2266e-06 | 9.3245e-06 | 1.1747e-05 | 1.2423e-05 | 1.3101e-05 | 1.383e-05 | 1.4574e-05 | 1.5348e-05 | 1.6832e-05 | 1.8622e-05 | 1.9806e-05 | 2.0672e-05 | 2.1776e-05 | 2.3017e-05 | 2.4235e-05 | 2.5892e-05 | 2.7526e-05 | 2.9484e-05 | 3.1442e-05 | 3.3452e-05 | 3.5532e-05 | 0
CO2/Substitution of Ozone Depleting Substances | 1 | disaggByST_subsource(Substitution of Ozone Depleting Substances,CO2) | ID | 33 | 5.5116e-08 | 8.9631e-08 | 1.2649e-07 | 1.669e-07 | 2.102e-07 | 5.3531e-07 | 1.0387e-06 | 1.5709e-06 | 2.1311e-06 | 2.7943e-06 | 3.0754e-06 | 3.2533e-06 | 4.2595e-06 | 5.4436e-06 | 5.8538e-06 | 6.3117e-06 | 6.8098e-06 | 7.3136e-06 | 7.8062e-06 | 8.6268e-06 | 9.5884e-06 | 1.0232e-05 | 1.0722e-05 | 1.1346e-05 | 1.2077e-05 | 1.2825e-05 | 1.3916e-05 | 1.5058e-05 | 1.64e-05 | 1.7804e-05 | 1.9385e-05 | 2.1153e-05 | 0
CO2/Substitution of Ozone Depleting Substances | 1 | disaggByST_subsource(Substitution of Ozone Depleting Substances,CO2) | IL | 33 | 6.2354e-07 | 9.958e-07 | 1.3803e-06 | 1.7777e-06 | 2.1866e-06 | 5.4601e-06 | 1.0449e-05 | 1.5582e-05 | 2.0883e-05 | 2.7072e-05 | 2.9428e-05 | 3.0781e-05 | 3.9804e-05 | 5.0132e-05 | 5.2952e-05 | 5.5726e-05 | 5.8626e-05 | 6.1692e-05 | 6.4853e-05 | 7.1019e-05 | 7.838e-05 | 8.3103e-05 | 8.6557e-05 | 9.0764e-05 | 9.534e-05 | 9.9806e-05 | 0.00010596 | 0.0001119 | 0.00011911 | 0.00012605 | 0.00013413 | 0.000141 | 0
CO2/Substitution of Ozone Depleting Substances | 1 | disaggByST_subsource(Substitution of Ozone Depleting Substances,CO2) | IN | 33 | 3.0258e-07 | 4.8343e-07 | 6.6978e-07 | 8.6388e-07 | 1.0634e-06 | 2.6606e-06 | 5.0992e-06 | 7.6149e-06 | 1.0208e-05 | 1.3241e-05 | 1.4418e-05 | 1.5103e-05 | 1.9563e-05 | 2.4741e-05 | 2.6216e-05 | 2.7747e-05 | 2.9363e-05 | 3.1e-05 | 3.2687e-05 | 3.5848e-05 | 3.9619e-05 | 4.209e-05 | 4.3934e-05 | 4.6246e-05 | 4.8806e-05 | 5.1313e-05 | 5.4854e-05 | 5.8332e-05 | 6.27e-05 | 6.6983e-05 | 7.1187e-05 | 7.5735e-05 | 0
CO2/Substitution of Ozone Depleting Substances | 1 | disaggByST_subsource(Substitution of Ozone Depleting Substances,CO2) | KS | 33 | 1.3509e-07 | 2.1508e-07 | 2.9891e-07 | 3.8483e-07 | 4.7367e-07 | 1.1826e-06 | 2.2574e-06 | 3.3697e-06 | 4.5276e-06 | 5.8668e-06 | 6.3751e-06 | 6.6601e-06 | 8.6232e-06 | 1.0872e-05 | 1.1501e-05 | 1.2132e-05 | 1.2811e-05 | 1.3527e-05 | 1.4287e-05 | 1.5721e-05 | 1.7447e-05 | 1.8533e-05 | 1.939e-05 | 2.0371e-05 | 2.1472e-05 | 2.2591e-05 | 2.4072e-05 | 2.5487e-05 | 2.7264e-05 | 2.8985e-05 | 3.08e-05 | 3.2655e-05 | 0
CO2/Substitution of Ozone Depleting Substances | 1 | disaggByST_subsource(Substitution of Ozone Depleting Substances,CO2) | KY | 33 | 2.0111e-07 | 3.204e-07 | 4.4445e-07 | 5.7384e-07 | 7.0653e-07 | 1.7676e-06 | 3.3841e-06 | 5.0543e-06 | 6.782e-06 | 8.8014e-06 | 9.5828e-06 | 1.0027e-05 | 1.2997e-05 | 1.6439e-05 | 1.7438e-05 | 1.8484e-05 | 1.9563e-05 | 2.0684e-05 | 2.1826e-05 | 2.3959e-05 | 2.6543e-05 | 2.8228e-05 | 2.9481e-05 | 3.1017e-05 | 3.2683e-05 | 3.4376e-05 | 3.6694e-05 | 3.9012e-05 | 4.1787e-05 | 4.4506e-05 | 4.725e-05 | 5.0179e-05 | 0
CO2/Substitution of Ozone Depleting Substances | 1 | disaggByST_subsource(Substitution of Ozone Depleting Substances,CO2) | LA | 33 | 2.2983e-07 | 3.661e-07 | 5.0672e-07 | 6.4974e-07 | 7.9801e-07 | 1.991e-06 | 3.7979e-06 | 5.6532e-06 | 7.5562e-06 | 9.7713e-06 | 1.0584e-05 | 1.1037e-05 | 1.4292e-05 | 1.8051e-05 | 1.9146e-05 | 2.0225e-05 | 1.995e-05 | 2.1262e-05 | 2.2567e-05 | 2.4928e-05 | 2.7741e-05 | 2.9554e-05 | 3.092e-05 | 3.2559e-05 | 3.4377e-05 | 3.6222e-05 | 3.8686e-05 | 4.0922e-05 | 4.366e-05 | 4.6356e-05 | 4.8795e-05 | 5.1455e-05 | 0
CO2/Substitution of Ozone Depleting Substances | 1 | disaggByST_subsource(Substitution of Ozone Depleting Substances,CO2) | MA | 33 | 3.2789e-07 | 5.1804e-07 | 7.1159e-07 | 9.1228e-07 | 1.1188e-06 | 2.7924e-06 | 5.3355e-06 | 7.9612e-06 | 1.0673e-05 | 1.3838e-05 | 1.5055e-05 | 1.5768e-05 | 2.0393e-05 | 2.5643e-05 | 2.697e-05 | 2.8297e-05 | 2.9722e-05 | 3.1252e-05 | 3.2912e-05 | 3.6171e-05 | 4.0082e-05 | 4.2716e-05 | 4.4775e-05 | 4.7263e-05 | 5.0055e-05 | 5.2757e-05 | 5.6419e-05 | 6.0096e-05 | 6.4452e-05 | 6.8614e-05 | 7.3669e-05 | 7.7724e-05 | 0
CO2/Substitution of Ozone Depleting Substances | 1 | disaggByST_subsource(Substitution of Ozone Depleting Substances,CO2) | MD | 33 | 2.6131e-07 | 4.1898e-07 | 5.8112e-07 | 7.484e-07 | 9.2202e-07 | 2.3053e-06 | 4.4136e-06 | 6.5946e-06 | 8.8565e-06 | 1.151e-05 | 1.257e-05 | 1.3247e-05 | 1.7289e-05 | 2.1945e-05 | 2.333e-05 | 2.4714e-05 | 2.6092e-05 | 2.7471e-05 | 2.8923e-05 | 3.1802e-05 | 3.5335e-05 | 3.7717e-05 | 3.9562e-05 | 4.1703e-05 | 4.41e-05 | 4.6478e-05 | 4.9641e-05 | 5.2782e-05 | 5.6556e-05 | 6.0255e-05 | 6.4757e-05 | 6.8603e-05 | 0
CO2/Substitution of Ozone Depleting Substances | 1 | disaggByST_subsource(Substitution of Ozone Depleting Substances,CO2) | ME | 33 | 6.7058e-08 | 1.0648e-07 | 1.4618e-07 | 1.87e-07 | 2.281e-07 | 5.6539e-07 | 1.0784e-06 | 1.6045e-06 | 2.1427e-06 | 2.7749e-06 | 3.0225e-06 | 3.1689e-06 | 4.1184e-06 | 5.2165e-06 | 5.5253e-06 | 5.828e-06 | 6.1372e-06 | 6.4484e-06 | 6.7692e-06 | 7.3789e-06 | 8.1041e-06 | 8.5795e-06 | 8.9231e-06 | 9.3507e-06 | 9.85e-06 | 1.0315e-05 | 1.101e-05 | 1.1696e-05 | 1.2544e-05 | 1.3392e-05 | 1.4292e-05 | 1.527e-05 | 0
CO2/Substitution of Ozone Depleting Substances | 1 | disaggByST_subsource(Substitution of Ozone Depleting Substances,CO2) | MI | 33 | 5.0693e-07 | 8.0914e-07 | 1.1188e-06 | 1.436e-06 | 1.7617e-06 | 4.3996e-06 | 8.4255e-06 | 1.2543e-05 | 1.6758e-05 | 2.1679e-05 | 2.3555e-05 | 2.4625e-05 | 3.1828e-05 | 4.0091e-05 | 4.2292e-05 | 4.4418e-05 | 4.6534e-05 | 4.8598e-05 | 5.0607e-05 | 5.4951e-05 | 6.0294e-05 | 6.3827e-05 | 6.6504e-05 | 6.9783e-05 | 7.349e-05 | 7.7104e-05 | 8.2259e-05 | 8.7355e-05 | 9.3484e-05 | 9.9362e-05 | 0.00010562 | 0.00011184 | 0
CO2/Substitution of Ozone Depleting Substances | 1 | disaggByST_subsource(Substitution of Ozone Depleting Substances,CO2) | MN | 33 | 2.3899e-07 | 3.8225e-07 | 5.3062e-07 | 6.858e-07 | 8.4626e-07 | 2.1189e-06 | 4.069e-06 | 6.0909e-06 | 8.1911e-06 | 1.0675e-05 | 1.1677e-05 | 1.2281e-05 | 1.5949e-05 | 2.0177e-05 | 2.1399e-05 | 2.2625e-05 | 2.3942e-05 | 2.5303e-05 | 2.6695e-05 | 2.9309e-05 | 3.2418e-05 | 3.453e-05 | 3.613e-05 | 3.811e-05 | 4.0346e-05 | 4.2563e-05 | 4.566e-05 | 4.8764e-05 | 5.2499e-05 | 5.6126e-05 | 5.9873e-05 | 6.351e-05 | 0
CO2/Substitution of Ozone Depleting Substances | 1 | disaggByST_subsource(Substitution of Ozone Depleting Substances,CO2) | MO | 33 | 2.7923e-07 | 4.4508e-07 | 6.1579e-07 | 7.9346e-07 | 9.7735e-07 | 2.4454e-06 | 4.6895e-06 | 7.0088e-06 | 9.3965e-06 | 1.2183e-05 | 1.3271e-05 | 1.3904e-05 | 1.8034e-05 | 2.2796e-05 | 2.4175e-05 | 2.5589e-05 | 2.7091e-05 | 2.8609e-05 | 3.0139e-05 | 3.3083e-05 | 3.6601e-05 | 3.8821e-05 | 4.0487e-05 | 4.2532e-05 | 4.4833e-05 | 4.7153e-05 | 5.0338e-05 | 5.351e-05 | 5.7341e-05 | 6.1106e-05 | 6.4566e-05 | 6.8638e-05 | 0
CO2/Substitution of Ozone Depleting Substances | 1 | disaggByST_subsource(Substitution of Ozone Depleting Substances,CO2) | MP | 33 | 2.3975e-09 | 4.0073e-09 | 5.8089e-09 | 7.8185e-09 | 1.0026e-08 | 2.6025e-08 | 5.1658e-08 | 7.9792e-08 | 1.1045e-07 | 1.4746e-07 | 1.6502e-07 | 1.7111e-07 | 2.1938e-07 | 2.7386e-07 | 2.8674e-07 | 2.9934e-07 | 3.071e-07 | 3.0929e-07 | 3.102e-07 | 3.2252e-07 | 3.3646e-07 | 3.4574e-07 | 3.5881e-07 | 3.7486e-07 | 3.9267e-07 | 4.1028e-07 | 4.3511e-07 | 4.5923e-07 | 4.8905e-07 | 5.1795e-07 | 5.4396e-07 | 5.7484e-07 | 0
CO2/Substitution of Ozone Depleting Substances | 1 | disaggByST_subsource(Substitution of Ozone Depleting Substances,CO2) | MS | 33 | 1.404e-07 | 2.2369e-07 | 3.0969e-07 | 3.9966e-07 | 4.9358e-07 | 1.238e-06 | 2.3727e-06 | 3.5509e-06 | 4.773e-06 | 6.1955e-06 | 6.7412e-06 | 7.0319e-06 | 9.0844e-06 | 1.1452e-05 | 1.2151e-05 | 1.2842e-05 | 1.347e-05 | 1.4229e-05 | 1.4998e-05 | 1.642e-05 | 1.8133e-05 | 1.924e-05 | 2.0053e-05 | 2.1043e-05 | 2.2138e-05 | 2.3208e-05 | 2.4714e-05 | 2.6186e-05 | 2.7921e-05 | 2.9637e-05 | 3.102e-05 | 3.2826e-05 | 0
CO2/Substitution of Ozone Depleting Substances | 1 | disaggByST_subsource(Substitution of Ozone Depleting Substances,CO2) | MT | 33 | 4.3565e-08 | 6.9693e-08 | 9.7468e-08 | 1.2716e-07 | 1.581e-07 | 3.9856e-07 | 7.6518e-07 | 1.1379e-06 | 1.5187e-06 | 1.966e-06 | 2.139e-06 | 2.2354e-06 | 2.8971e-06 | 3.6718e-06 | 3.9116e-06 | 4.1545e-06 | 4.4173e-06 | 4.6877e-06 | 4.9677e-06 | 5.4609e-06 | 6.0475e-06 | 6.4422e-06 | 6.7467e-06 | 7.1379e-06 | 7.5669e-06 | 8.0057e-06 | 8.612e-06 | 9.2275e-06 | 9.9389e-06 | 1.0649e-05 | 1.1395e-05 | 1.2288e-05 | 0
CO2/Substitution of Ozone Depleting Substances | 1 | disaggByST_subsource(Substitution of Ozone Depleting Substances,CO2) | NC | 33 | 3.628e-07 | 5.8396e-07 | 8.141e-07 | 1.0601e-06 | 1.3193e-06 | 3.3395e-06 | 6.476e-06 | 9.7907e-06 | 1.3289e-05 | 1.7413e-05 | 1.9127e-05 | 2.0236e-05 | 2.6459e-05 | 3.3629e-05 | 3.5974e-05 | 3.8471e-05 | 4.1347e-05 | 4.4307e-05 | 4.7364e-05 | 5.2443e-05 | 5.8444e-05 | 6.2379e-05 | 6.552e-05 | 6.9304e-05 | 7.3529e-05 | 7.7901e-05 | 8.3975e-05 | 8.9973e-05 | 9.7266e-05 | 0.0001045 | 0.0001097 | 0.00011741 | 0
CO2/Substitution of Ozone Depleting Substances | 1 | disaggByST_subsource(Substitution of Ozone Depleting Substances,CO2) | ND | 33 | 3.4717e-08 | 5.4722e-08 | 7.5331e-08 | 9.652e-08 | 1.1836e-07 | 2.9456e-07 | 5.6153e-07 | 8.3079e-07 | 1.1019e-06 | 1.4112e-06 | 1.5195e-06 | 1.5751e-06 | 2.028e-06 | 2.5506e-06 | 2.7116e-06 | 2.8552e-06 | 3.0112e-06 | 3.1722e-06 | 3.3455e-06 | 3.6904e-06 | 4.1187e-06 | 4.4273e-06 | 4.7181e-06 | 5.0897e-06 | 5.4661e-06 | 5.8639e-06 | 6.2484e-06 | 6.626e-06 | 7.1144e-06 | 7.6001e-06 | 8.172e-06 | 8.6234e-06 | 0
CO2/Substitution of Ozone Depleting Substances | 1 | disaggByST_subsource(Substitution of Ozone Depleting Substances,CO2) | NE | 33 | 8.6109e-08 | 1.3737e-07 | 1.9023e-07 | 2.447e-07 | 3.0086e-07 | 7.5341e-07 | 1.4451e-06 | 2.1564e-06 | 2.8858e-06 | 3.7342e-06 | 4.0561e-06 | 4.2389e-06 | 5.4922e-06 | 6.9419e-06 | 7.3577e-06 | 7.7844e-06 | 8.2194e-06 | 8.6661e-06 | 9.1394e-06 | 1.006e-05 | 1.1168e-05 | 1.1889e-05 | 1.2454e-05 | 1.3132e-05 | 1.391e-05 | 1.4685e-05 | 1.5755e-05 | 1.6785e-05 | 1.8023e-05 | 1.9232e-05 | 2.0577e-05 | 2.1851e-05 | 0
CO2/Substitution of Ozone Depleting Substances | 1 | disaggByST_subsource(Substitution of Ozone Depleting Substances,CO2) | NH | 33 | 6.0561e-08 | 9.5537e-08 | 1.3194e-07 | 1.7001e-07 | 2.0972e-07 | 5.2633e-07 | 1.0142e-06 | 1.5209e-06 | 2.0522e-06 | 2.6768e-06 | 2.9344e-06 | 3.0945e-06 | 4.033e-06 | 5.11e-06 | 5.4262e-06 | 5.7383e-06 | 6.0666e-06 | 6.3779e-06 | 6.6949e-06 | 7.3041e-06 | 8.0379e-06 | 8.5277e-06 | 8.9001e-06 | 9.3417e-06 | 9.8725e-06 | 1.0381e-05 | 1.1104e-05 | 1.1824e-05 | 1.2684e-05 | 1.3542e-05 | 1.4455e-05 | 1.5456e-05 | 0
CO2/Substitution of Ozone Depleting Substances | 1 | disaggByST_subsource(Substitution of Ozone Depleting Substances,CO2) | NJ | 33 | 4.2263e-07 | 6.7265e-07 | 9.3016e-07 | 1.1965e-06 | 1.4711e-06 | 3.6753e-06 | 7.0362e-06 | 1.0509e-05 | 1.4103e-05 | 1.8311e-05 | 1.9953e-05 | 2.0932e-05 | 2.7179e-05 | 3.4343e-05 | 3.6316e-05 | 3.8235e-05 | 4.0162e-05 | 4.2168e-05 | 4.4319e-05 | 4.8592e-05 | 5.3712e-05 | 5.7017e-05 | 5.9431e-05 | 6.2344e-05 | 6.5611e-05 | 6.8845e-05 | 7.3329e-05 | 7.7823e-05 | 8.3229e-05 | 8.848e-05 | 9.7353e-05 | 0.00010312 | 0
CO2/Substitution of Ozone Depleting Substances | 1 | disaggByST_subsource(Substitution of Ozone Depleting Substances,CO2) | NM | 33 | 8.2838e-08 | 1.3387e-07 | 1.8831e-07 | 2.4633e-07 | 3.0882e-07 | 7.8224e-07 | 1.5129e-06 | 2.2695e-06 | 3.052e-06 | 3.9605e-06 | 4.3103e-06 | 4.5146e-06 | 5.8959e-06 | 7.4966e-06 | 8.0073e-06 | 8.5391e-06 | 9.0978e-06 | 9.6702e-06 | 1.023e-05 | 1.1304e-05 | 1.2603e-05 | 1.3438e-05 | 1.4027e-05 | 1.473e-05 | 1.5466e-05 | 1.6222e-05 | 1.7292e-05 | 1.8325e-05 | 1.9598e-05 | 2.0894e-05 | 2.2215e-05 | 2.3545e-05 | 0
CO2/Substitution of Ozone Depleting Substances | 1 | disaggByST_subsource(Substitution of Ozone Depleting Substances,CO2) | NV | 33 | 6.6457e-08 | 1.1157e-07 | 1.5951e-07 | 2.1243e-07 | 2.7521e-07 | 7.1912e-07 | 1.4387e-06 | 2.2557e-06 | 3.1536e-06 | 4.2379e-06 | 4.7778e-06 | 5.172e-06 | 6.908e-06 | 8.979e-06 | 9.8681e-06 | 1.0748e-05 | 1.1697e-05 | 1.2639e-05 | 1.3501e-05 | 1.4899e-05 | 1.6496e-05 | 1.7522e-05 | 1.8441e-05 | 1.9545e-05 | 2.0858e-05 | 2.2263e-05 | 2.4127e-05 | 2.6023e-05 | 2.8368e-05 | 3.0757e-05 | 3.2669e-05 | 3.4985e-05 | 0
CO2/Substitution of Ozone Depleting Substances | 1 | disaggByST_subsource(Substitution of Ozone Depleting Substances,CO2) | NY | 33 | 9.8109e-07 | 1.5599e-06 | 2.1537e-06 | 2.7659e-06 | 3.3884e-06 | 8.4226e-06 | 1.6049e-05 | 2.3856e-05 | 3.1917e-05 | 4.1362e-05 | 4.4972e-05 | 4.7034e-05 | 6.0817e-05 | 7.6564e-05 | 8.0635e-05 | 8.4551e-05 | 8.8582e-05 | 9.2968e-05 | 9.7747e-05 | 0.00010715 | 0.00011842 | 0.00012593 | 0.00013151 | 0.00013814 | 0.00014542 | 0.00015257 | 0.00016227 | 0.00017156 | 0.00018294 | 0.00019368 | 0.00021144 | 0.00022073 | 0
CO2/Substitution of Ozone Depleting Substances | 1 | disaggByST_subsource(Substitution of Ozone Depleting Substances,CO2) | OH | 33 | 5.9147e-07 | 9.4215e-07 | 1.3018e-06 | 1.671e-06 | 2.0471e-06 | 5.0937e-06 | 9.7069e-06 | 1.442e-05 | 1.9249e-05 | 2.483e-05 | 2.6894e-05 | 2.8067e-05 | 3.6252e-05 | 4.5656e-05 | 4.8168e-05 | 5.0659e-05 | 5.3235e-05 | 5.5883e-05 | 5.8587e-05 | 6.3983e-05 | 7.0438e-05 | 7.4565e-05 | 7.7608e-05 | 8.1501e-05 | 8.588e-05 | 9.0204e-05 | 9.6191e-05 | 0.00010214 | 0.00010934 | 0.0001164 | 0.00012369 | 0.00013108 | 0
CO2/Substitution of Ozone Depleting Substances | 1 | disaggByST_subsource(Substitution of Ozone Depleting Substances,CO2) | OK | 33 | 1.7143e-07 | 2.7333e-07 | 3.8013e-07 | 4.8956e-07 | 6.0224e-07 | 1.5042e-06 | 2.8838e-06 | 4.3129e-06 | 5.7947e-06 | 7.529e-06 | 8.1755e-06 | 8.5455e-06 | 1.1088e-05 | 1.3994e-05 | 1.4827e-05 | 1.5682e-05 | 1.6665e-05 | 1.766e-05 | 1.8667e-05 | 2.0632e-05 | 2.2951e-05 | 2.4469e-05 | 2.5661e-05 | 2.7125e-05 | 2.8703e-05 | 3.0351e-05 | 3.2461e-05 | 3.4442e-05 | 3.6912e-05 | 3.9414e-05 | 4.1565e-05 | 4.4362e-05 | 0
CO2/Substitution of Ozone Depleting Substances | 1 | disaggByST_subsource(Substitution of Ozone Depleting Substances,CO2) | OR | 33 | 1.5573e-07 | 2.5207e-07 | 3.5313e-07 | 4.6067e-07 | 5.7293e-07 | 1.4479e-06 | 2.8035e-06 | 4.2252e-06 | 5.7049e-06 | 7.4343e-06 | 8.1171e-06 | 8.5475e-06 | 1.1165e-05 | 1.4164e-05 | 1.5013e-05 | 1.5968e-05 | 1.7021e-05 | 1.8088e-05 | 1.9174e-05 | 2.1137e-05 | 2.3425e-05 | 2.501e-05 | 2.6204e-05 | 2.7619e-05 | 2.9341e-05 | 3.1189e-05 | 3.3826e-05 | 3.6313e-05 | 3.9159e-05 | 4.1956e-05 | 4.4497e-05 | 4.725e-05 | 0
CO2/Substitution of Ozone Depleting Substances | 1 | disaggByST_subsource(Substitution of Ozone Depleting Substances,CO2) | PA | 33 | 6.4804e-07 | 1.0314e-06 | 1.4222e-06 | 1.8243e-06 | 2.2332e-06 | 5.5464e-06 | 1.0551e-05 | 1.5636e-05 | 2.0839e-05 | 2.6863e-05 | 2.9073e-05 | 3.0314e-05 | 3.9186e-05 | 4.9408e-05 | 5.2199e-05 | 5.5019e-05 | 5.8009e-05 | 6.1051e-05 | 6.4168e-05 | 7.0298e-05 | 7.7591e-05 | 8.2323e-05 | 8.5792e-05 | 8.9946e-05 | 9.4654e-05 | 9.9265e-05 | 0.00010568 | 0.00011203 | 0.0001199 | 0.00012737 | 0.00013627 | 0.00014426 | 0
CO2/Substitution of Ozone Depleting Substances | 1 | disaggByST_subsource(Substitution of Ozone Depleting Substances,CO2) | PR | 33 | 1.9205e-07 | 3.0561e-07 | 4.2194e-07 | 5.4194e-07 | 6.6577e-07 | 1.662e-06 | 3.1813e-06 | 4.7513e-06 | 6.3783e-06 | 8.2847e-06 | 9.0186e-06 | 9.4122e-06 | 1.2151e-05 | 1.5276e-05 | 1.6096e-05 | 1.6887e-05 | 1.7644e-05 | 1.8382e-05 | 1.9134e-05 | 2.0758e-05 | 2.2716e-05 | 2.3758e-05 | 2.4419e-05 | 2.5289e-05 | 2.6156e-05 | 2.6957e-05 | 2.8152e-05 | 2.9116e-05 | 2.9891e-05 | 3.178e-05 | 3.4426e-05 | 3.6316e-05 | 0
CO2/Substitution of Ozone Depleting Substances | 1 | disaggByST_subsource(Substitution of Ozone Depleting Substances,CO2) | RI | 33 | 5.4769e-08 | 8.6991e-08 | 1.1952e-07 | 1.528e-07 | 1.8649e-07 | 4.6242e-07 | 8.8142e-07 | 1.3111e-06 | 1.7547e-06 | 2.279e-06 | 2.4857e-06 | 2.6056e-06 | 3.3876e-06 | 4.2776e-06 | 4.5196e-06 | 4.7193e-06 | 4.9293e-06 | 5.1377e-06 | 5.3675e-06 | 5.8475e-06 | 6.4337e-06 | 6.8058e-06 | 7.0875e-06 | 7.4293e-06 | 7.8174e-06 | 8.2028e-06 | 8.7415e-06 | 9.251e-06 | 9.9157e-06 | 1.053e-05 | 1.15e-05 | 1.2192e-05 | 0
CO2/Substitution of Ozone Depleting Substances | 1 | disaggByST_subsource(Substitution of Ozone Depleting Substances,CO2) | SC | 33 | 1.9061e-07 | 3.0732e-07 | 4.2733e-07 | 5.5143e-07 | 6.8015e-07 | 1.7044e-06 | 3.2776e-06 | 4.9354e-06 | 6.6694e-06 | 8.7064e-06 | 9.5241e-06 | 1.0019e-05 | 1.3054e-05 | 1.6571e-05 | 1.7711e-05 | 1.8871e-05 | 2.0206e-05 | 2.1595e-05 | 2.3042e-05 | 2.5473e-05 | 2.8298e-05 | 3.0177e-05 | 3.1706e-05 | 3.3548e-05 | 3.5715e-05 | 3.7999e-05 | 4.1013e-05 | 4.4017e-05 | 4.766e-05 | 5.1326e-05 | 5.3826e-05 | 5.776e-05 | 0
CO2/Substitution of Ozone Depleting Substances | 1 | disaggByST_subsource(Substitution of Ozone Depleting Substances,CO2) | SD | 33 | 3.7952e-08 | 6.0568e-08 | 8.4134e-08 | 1.087e-07 | 1.3414e-07 | 3.3552e-07 | 6.4081e-07 | 9.5163e-07 | 1.2696e-06 | 1.6438e-06 | 1.7889e-06 | 1.8682e-06 | 2.4152e-06 | 3.0493e-06 | 3.2402e-06 | 3.4271e-06 | 3.6307e-06 | 3.8467e-06 | 4.0657e-06 | 4.479e-06 | 4.9821e-06 | 5.3199e-06 | 5.6025e-06 | 5.9315e-06 | 6.2869e-06 | 6.6333e-06 | 7.1374e-06 | 7.6503e-06 | 8.2313e-06 | 8.8281e-06 | 9.3064e-06 | 9.9634e-06 | 0
CO2/Substitution of Ozone Depleting Substances | 1 | disaggByST_subsource(Substitution of Ozone Depleting Substances,CO2) | TN | 33 | 2.6647e-07 | 4.275e-07 | 5.9603e-07 | 7.7335e-07 | 9.6027e-07 | 2.4221e-06 | 4.6766e-06 | 7.0318e-06 | 9.4786e-06 | 1.2351e-05 | 1.3499e-05 | 1.4174e-05 | 1.8418e-05 | 2.3349e-05 | 2.4861e-05 | 2.6476e-05 | 2.8232e-05 | 3.0009e-05 | 3.1785e-05 | 3.4997e-05 | 3.8795e-05 | 4.1334e-05 | 4.3374e-05 | 4.5727e-05 | 4.8425e-05 | 5.1188e-05 | 5.4965e-05 | 5.8793e-05 | 6.3446e-05 | 6.7971e-05 | 7.2598e-05 | 7.7618e-05 | 0
CO2/Substitution of Ozone Depleting Substances | 1 | disaggByST_subsource(Substitution of Ozone Depleting Substances,CO2) | TX | 33 | 9.2861e-07 | 1.4975e-06 | 2.0962e-06 | 2.7338e-06 | 3.4076e-06 | 8.6203e-06 | 1.6698e-05 | 2.5242e-05 | 3.4302e-05 | 4.5032e-05 | 4.9569e-05 | 5.2547e-05 | 6.8928e-05 | 8.7963e-05 | 9.4188e-05 | 0.00010066 | 0.00010831 | 0.0001158 | 0.00012368 | 0.00013764 | 0.00015408 | 0.00016562 | 0.00017525 | 0.00018637 | 0.00019951 | 0.00021319 | 0.00023068 | 0.00024771 | 0.00026793 | 0.00028846 | 0.00030652 | 0.00032858 | 0
CO2/Substitution of Ozone Depleting Substances | 1 | disaggByST_subsource(Substitution of Ozone Depleting Substances,CO2) | UT | 33 | 9.4252e-08 | 1.5319e-07 | 2.168e-07 | 2.8576e-07 | 3.5985e-07 | 9.1582e-07 | 1.7855e-06 | 2.7105e-06 | 3.6858e-06 | 4.8267e-06 | 5.3121e-06 | 5.6287e-06 | 7.3879e-06 | 9.4233e-06 | 1.0101e-05 | 1.0861e-05 | 1.171e-05 | 1.2623e-05 | 1.3549e-05 | 1.5114e-05 | 1.6941e-05 | 1.8179e-05 | 1.9176e-05 | 2.0402e-05 | 2.1741e-05 | 2.3157e-05 | 2.5157e-05 | 2.7174e-05 | 2.9533e-05 | 3.1878e-05 | 3.4428e-05 | 3.7144e-05 | 0
CO2/Substitution of Ozone Depleting Substances | 1 | disaggByST_subsource(Substitution of Ozone Depleting Substances,CO2) | VA | 33 | 3.3846e-07 | 5.4238e-07 | 7.571e-07 | 9.7988e-07 | 1.2102e-06 | 3.0331e-06 | 5.8286e-06 | 8.7324e-06 | 1.1743e-05 | 1.5334e-05 | 1.6817e-05 | 1.7742e-05 | 2.3157e-05 | 2.9414e-05 | 3.1442e-05 | 3.3485e-05 | 3.5581e-05 | 3.7664e-05 | 3.9854e-05 | 4.3987e-05 | 4.8979e-05 | 5.2327e-05 | 5.5009e-05 | 5.8107e-05 | 6.1528e-05 | 6.4941e-05 | 6.9562e-05 | 7.4171e-05 | 7.9664e-05 | 8.515e-05 | 9.0558e-05 | 9.6168e-05 | 0
CO2/Substitution of Ozone Depleting Substances | 1 | disaggByST_subsource(Substitution of Ozone Depleting Substances,CO2) | VI | 33 | 5.66e-09 | 9.0212e-09 | 1.2478e-08 | 1.6043e-08 | 1.9699e-08 | 4.9023e-08 | 9.3327e-08 | 1.3856e-07 | 1.847e-07 | 2.3788e-07 | 2.5712e-07 | 2.6754e-07 | 3.4482e-07 | 4.3323e-07 | 4.562e-07 | 4.7928e-07 | 5.0247e-07 | 5.2643e-07 | 5.5149e-07 | 6.0162e-07 | 6.6142e-07 | 6.9936e-07 | 7.2688e-07 | 7.6042e-07 | 7.9825e-07 | 8.3598e-07 | 8.8849e-07 | 9.3934e-07 | 1.0016e-06 | 1.0615e-06 | 1.1151e-06 | 1.1781e-06 | 0
CO2/Substitution of Ozone Depleting Substances | 1 | disaggByST_subsource(Substitution of Ozone Depleting Substances,CO2) | VT | 33 | 3.0749e-08 | 4.8943e-08 | 6.7603e-08 | 8.6967e-08 | 1.0717e-07 | 2.6781e-07 | 5.1259e-07 | 7.6368e-07 | 1.0217e-06 | 1.3245e-06 | 1.4428e-06 | 1.509e-06 | 1.9558e-06 | 2.4669e-06 | 2.6073e-06 | 2.7453e-06 | 2.8882e-06 | 3.0296e-06 | 3.1755e-06 | 3.4676e-06 | 3.8205e-06 | 4.0506e-06 | 4.2083e-06 | 4.4102e-06 | 4.6297e-06 | 4.8571e-06 | 5.1596e-06 | 5.4736e-06 | 5.8483e-06 | 6.2101e-06 | 6.7403e-06 | 7.1837e-06 | 0
CO2/Substitution of Ozone Depleting Substances | 1 | disaggByST_subsource(Substitution of Ozone Depleting Substances,CO2) | WA | 33 | 2.6693e-07 | 4.3258e-07 | 6.0914e-07 | 7.9461e-07 | 9.8665e-07 | 2.4921e-06 | 4.8088e-06 | 7.2562e-06 | 9.8181e-06 | 1.2798e-05 | 1.3988e-05 | 1.4753e-05 | 1.9233e-05 | 2.4372e-05 | 2.5987e-05 | 2.7652e-05 | 2.9539e-05 | 3.1398e-05 | 3.3387e-05 | 3.7003e-05 | 4.116e-05 | 4.4093e-05 | 4.635e-05 | 4.903e-05 | 5.2221e-05 | 5.5627e-05 | 6.0325e-05 | 6.5038e-05 | 7.0453e-05 | 7.577e-05 | 8.0977e-05 | 8.6114e-05 | 0
CO2/Substitution of Ozone Depleting Substances | 1 | disaggByST_subsource(Substitution of Ozone Depleting Substances,CO2) | WI | 33 | 2.6702e-07 | 4.273e-07 | 5.9316e-07 | 7.6541e-07 | 9.4232e-07 | 2.3575e-06 | 4.5155e-06 | 6.7339e-06 | 9.0151e-06 | 1.1681e-05 | 1.2719e-05 | 1.3326e-05 | 1.7304e-05 | 2.1877e-05 | 2.3192e-05 | 2.451e-05 | 2.5862e-05 | 2.7264e-05 | 2.87e-05 | 3.1463e-05 | 3.4735e-05 | 3.6849e-05 | 3.8437e-05 | 4.0386e-05 | 4.257e-05 | 4.4728e-05 | 4.7725e-05 | 5.0724e-05 | 5.4377e-05 | 5.7963e-05 | 6.1816e-05 | 6.5608e-05 | 0
CO2/Substitution of Ozone Depleting Substances | 1 | disaggByST_subsource(Substitution of Ozone Depleting Substances,CO2) | WV | 33 | 9.759e-08 | 1.5483e-07 | 2.1322e-07 | 2.7359e-07 | 3.3415e-07 | 8.2921e-07 | 1.5738e-06 | 2.3261e-06 | 3.0896e-06 | 3.9687e-06 | 4.2767e-06 | 4.4402e-06 | 5.7373e-06 | 7.236e-06 | 7.6398e-06 | 8.0451e-06 | 8.4755e-06 | 8.9121e-06 | 9.3629e-06 | 1.0255e-05 | 1.1319e-05 | 1.199e-05 | 1.248e-05 | 1.3054e-05 | 1.3693e-05 | 1.4307e-05 | 1.5143e-05 | 1.5924e-05 | 1.6904e-05 | 1.7865e-05 | 1.8777e-05 | 1.984e-05 | 0
CO2/Substitution of Ozone Depleting Substances | 1 | disaggByST_subsource(Substitution of Ozone Depleting Substances,CO2) | WY | 33 | 2.47e-08 | 3.9531e-08 | 5.5033e-08 | 7.1212e-08 | 8.8159e-08 | 2.206e-07 | 4.2148e-07 | 6.2586e-07 | 8.3518e-07 | 1.0772e-06 | 1.1699e-06 | 1.2192e-06 | 1.589e-06 | 2.0101e-06 | 2.1413e-06 | 2.2722e-06 | 2.4235e-06 | 2.5991e-06 | 2.7781e-06 | 3.107e-06 | 3.4459e-06 | 3.665e-06 | 3.8744e-06 | 4.1006e-06 | 4.315e-06 | 4.5511e-06 | 4.8363e-06 | 5.0783e-06 | 5.4201e-06 | 5.773e-06 | 6.056e-06 | 6.4407e-06 | 0
CO2/Biomass and Biodiesel Consumption | 1 | disaggByST_subsource(Biomass--CO2,CO2) | AK | 34 | 0.82085 | 0.81252 | 0.81943 | 0.6647 | 0.90688 | 0.79562 | 0.77579 | 0.41315 | 0.26279 | 0.23757 | 0.24963 | 0.35968 | 0.369 | 0.37858 | 0.38577 | 0.17478 | 0.18295 | 0.2136 | 0.25617 | 0.40576 | 0.44875 | 0.46118 | 0.42616 | 0.49844 | 0.51961 | 0.90933 | 0.99559 | 0.87976 | 0.89982 | 0.8587 | 0.93922 | 0.96802 | 0
CO2/Biomass and Biodiesel Consumption | 1 | disaggByST_subsource(Biomass--CO2,CO2) | AL | 34 | 13.6627 | 13.6756 | 14.398 | 16.7948 | 20.3016 | 20.9994 | 19.704 | 17.2015 | 19.8134 | 19.8697 | 19.1641 | 15.5612 | 15.4361 | 14.7405 | 17.529 | 17.0119 | 18.6179 | 18.0983 | 16.97 | 14.2579 | 15.8696 | 17.5229 | 17.6446 | 19.3055 | 18.498 | 17.273 | 17.3919 | 17.782 | 17.7134 | 17.5201 | 17.0768 | 17.8868 | 0
CO2/Biomass and Biodiesel Consumption | 1 | disaggByST_subsource(Biomass--CO2,CO2) | AR | 34 | 6.6541 | 6.7721 | 7.2239 | 8.0864 | 7.6887 | 7.7332 | 8.1747 | 8.1653 | 7.6934 | 7.7308 | 7.8709 | 6.3414 | 6.9573 | 7.036 | 7.0949 | 7.6962 | 8.1409 | 8.5263 | 7.6151 | 8.3965 | 9.0367 | 9.361 | 9.1799 | 9.3505 | 9.2487 | 8.1522 | 7.8516 | 7.9297 | 8.1016 | 7.98 | 6.3866 | 6.4083 | 0
CO2/Biomass and Biodiesel Consumption | 1 | disaggByST_subsource(Biomass--CO2,CO2) | AZ | 34 | 1.4239 | 1.5231 | 1.587 | 1.4635 | 1.4488 | 1.5463 | 1.3568 | 1.5684 | 1.2198 | 1.2745 | 1.3642 | 0.97146 | 0.9903 | 1.1074 | 1.2175 | 1.581 | 1.6559 | 1.9102 | 2.4525 | 1.8148 | 2.0669 | 2.1452 | 2.1236 | 2.2758 | 2.437 | 2.6967 | 2.8343 | 2.8401 | 3.0328 | 3.2335 | 2.918 | 3.0433 | 0
CO2/Biomass and Biodiesel Consumption | 1 | disaggByST_subsource(Biomass--CO2,CO2) | CA | 34 | 19.7626 | 18.8694 | 19.6964 | 16.3762 | 16.5317 | 14.4381 | 14.4563 | 12.4853 | 11.5279 | 12.4272 | 13.6241 | 13.5275 | 13.5201 | 14.4198 | 14.887 | 14.0413 | 14.4217 | 15.2663 | 17.1167 | 19.078 | 20.8978 | 21.015 | 20.8889 | 22.2106 | 22.3448 | 20.0532 | 19.7253 | 19.706 | 19.7811 | 20.5172 | 19.7148 | 20.6142 | 0
CO2/Biomass and Biodiesel Consumption | 1 | disaggByST_subsource(Biomass--CO2,CO2) | CO | 34 | 0.92297 | 0.97746 | 1.0449 | 1.0338 | 0.98829 | 0.98971 | 0.99511 | 1.1558 | 1.0546 | 1.0948 | 1.1648 | 0.75373 | 0.77888 | 0.86862 | 0.95059 | 1.2063 | 1.2624 | 1.4593 | 1.7902 | 2.1075 | 2.3655 | 2.4411 | 2.2569 | 2.6433 | 2.7862 | 2.9192 | 3.1145 | 3.1317 | 3.1518 | 3.4076 | 2.9491 | 3.1129 | 0
CO2/Biomass and Biodiesel Consumption | 1 | disaggByST_subsource(Biomass--CO2,CO2) | CT | 34 | 2.5088 | 2.4624 | 2.3749 | 2.2467 | 2.5034 | 2.5619 | 2.8505 | 2.6071 | 2.378 | 2.481 | 2.6 | 2.1976 | 1.9187 | 2.1527 | 2.3584 | 1.9047 | 2.1623 | 2.2388 | 2.426 | 2.7615 | 3.0598 | 3.235 | 3.1008 | 3.2802 | 3.4346 | 3.6243 | 3.6052 | 3.3881 | 3.3887 | 3.4803 | 3.252 | 3.3963 | 0
CO2/Biomass and Biodiesel Consumption | 1 | disaggByST_subsource(Biomass--CO2,CO2) | DC | 34 | 0.28735 | 0.19115 | 0.45107 | 0.4914 | 0.44324 | 0.30116 | 0.33061 | 0.2857 | 0.25599 | 0.21977 | 0.36302 | 0.32862 | 0.3514 | 0.38061 | 0.40574 | 0.36138 | 0.13444 | 0.1344 | 0.14229 | 0.13961 | 0.15264 | 0.080055 | 0.058738 | 0.062644 | 0.069502 | 0.068997 | 0.077152 | 0.066268 | 0.1257 | 0.075604 | 0.063059 | 0.066168 | 0
CO2/Biomass and Biodiesel Consumption | 1 | disaggByST_subsource(Biomass--CO2,CO2) | DE | 34 | 0.42735 | 0.26393 | 0.27082 | 0.33521 | 0.33339 | 0.38153 | 0.40372 | 0.37305 | 0.33669 | 0.30822 | 0.22813 | 0.1497 | 0.15488 | 0.17291 | 0.18742 | 0.14749 | 0.16512 | 0.20088 | 0.25542 | 0.35521 | 0.39924 | 0.40059 | 0.37405 | 0.42606 | 0.43004 | 0.38762 | 0.42787 | 0.39199 | 0.40189 | 0.42797 | 0.35989 | 0.37175 | 0
CO2/Biomass and Biodiesel Consumption | 1 | disaggByST_subsource(Biomass--CO2,CO2) | FL | 34 | 14.6174 | 13.8533 | 15.2652 | 13.4759 | 13.8818 | 14.1712 | 14.9709 | 14.0898 | 11.5379 | 11.4537 | 11.1462 | 11.0886 | 12.5465 | 14.0046 | 13.7058 | 13.273 | 13.6607 | 13.8921 | 15.4539 | 17.5568 | 19.3578 | 20.3524 | 19.3939 | 20.1101 | 20.2202 | 19.0028 | 18.3065 | 18.6919 | 18.6454 | 18.424 | 16.3208 | 16.6697 | 0
CO2/Biomass and Biodiesel Consumption | 1 | disaggByST_subsource(Biomass--CO2,CO2) | GA | 34 | 17.2642 | 17.3186 | 17.3951 | 18.4068 | 18.3755 | 19.2974 | 19.0783 | 20.3596 | 18.9618 | 18.9711 | 18.4605 | 15.6016 | 23.7871 | 16.8452 | 18.214 | 17.0071 | 17.7735 | 17.701 | 15.3586 | 15.7512 | 18.4208 | 18.8813 | 18.3717 | 20.016 | 21.1739 | 21.7866 | 21.9499 | 21.5463 | 21.5763 | 22.3796 | 22.3926 | 22.8608 | 0
CO2/Biomass and Biodiesel Consumption | 1 | disaggByST_subsource(Biomass--CO2,CO2) | HI | 34 | 0.13292 | 0.33173 | 0.3311 | 0.44832 | 0.3643 | 0.36703 | 0.36531 | 0.36274 | 0.3279 | 0.36454 | 0.35055 | 0.2516 | 0.18221 | 0.2107 | 0.23778 | 0.28914 | 0.43777 | 0.48348 | 0.57057 | 0.57935 | 0.58914 | 0.60154 | 0.58638 | 0.71223 | 0.65034 | 0.60956 | 0.62932 | 0.65486 | 0.71041 | 0.69203 | 0.59202 | 0.60017 | 0
CO2/Biomass and Biodiesel Consumption | 1 | disaggByST_subsource(Biomass--CO2,CO2) | IA | 34 | 1.0204 | 1.075 | 1.103 | 0.97323 | 0.88139 | 0.92236 | 1.0421 | 0.94789 | 0.79007 | 0.81448 | 0.85917 | 0.80895 | 0.80415 | 0.88653 | 0.96102 | 0.90519 | 1.0068 | 1.1852 | 1.4506 | 1.6304 | 1.8631 | 1.9175 | 1.7375 | 2.0504 | 2.048 | 1.9211 | 1.9483 | 1.8389 | 1.9444 | 2.041 | 1.8543 | 1.9321 | 0
CO2/Biomass and Biodiesel Consumption | 1 | disaggByST_subsource(Biomass--CO2,CO2) | ID | 34 | 2.2497 | 2.2104 | 2.3676 | 2.3457 | 2.1967 | 2.3478 | 2.4398 | 2.6572 | 2.5859 | 2.6545 | 2.6409 | 2.6847 | 2.1221 | 2.1847 | 2.509 | 3.39 | 3.1634 | 3.3209 | 3.3078 | 2.7112 | 3.1196 | 2.7602 | 2.6594 | 2.7874 | 2.811 | 3.6659 | 3.63 | 3.8602 | 4.101 | 4.1609 | 3.7593 | 4.0182 | 0
CO2/Biomass and Biodiesel Consumption | 1 | disaggByST_subsource(Biomass--CO2,CO2) | IL | 34 | 4.2634 | 4.4714 | 4.6582 | 2.7884 | 2.675 | 2.6533 | 2.6359 | 2.0485 | 1.7906 | 1.9215 | 1.9977 | 2.5247 | 2.5082 | 2.7633 | 2.9714 | 1.8093 | 2.138 | 2.5048 | 3.1281 | 4.2144 | 4.7583 | 4.7071 | 4.3932 | 5.05 | 5.0921 | 4.3061 | 4.3072 | 4.2711 | 4.3374 | 4.2483 | 3.6947 | 3.8372 | 0
CO2/Biomass and Biodiesel Consumption | 1 | disaggByST_subsource(Biomass--CO2,CO2) | IN | 34 | 3.038 | 2.9519 | 3.2725 | 1.9791 | 1.8939 | 1.968 | 1.7774 | 1.6638 | 1.4157 | 1.3162 | 1.5001 | 1.9659 | 2.0113 | 2.0635 | 2.0931 | 2.6428 | 2.6982 | 2.9972 | 3.611 | 3.5136 | 3.8988 | 4.229 | 3.9386 | 4.5147 | 4.5015 | 4.4544 | 4.6129 | 4.5653 | 4.8201 | 4.7423 | 4.5026 | 4.7904 | 0
CO2/Biomass and Biodiesel Consumption | 1 | disaggByST_subsource(Biomass--CO2,CO2) | KS | 34 | 0.81063 | 0.85668 | 0.89577 | 0.79751 | 0.76389 | 0.77715 | 0.77944 | 0.66503 | 0.60645 | 0.62762 | 0.67245 | 0.69771 | 0.69163 | 0.77801 | 0.82616 | 0.74012 | 0.79398 | 0.92745 | 1.1339 | 1.2253 | 1.3666 | 1.3679 | 1.2545 | 1.4858 | 1.5131 | 1.3675 | 1.4171 | 1.3181 | 1.4449 | 1.4777 | 1.3658 | 1.2923 | 0
CO2/Biomass and Biodiesel Consumption | 1 | disaggByST_subsource(Biomass--CO2,CO2) | KY | 34 | 1.9191 | 1.9281 | 2.0004 | 1.6491 | 1.6008 | 1.6696 | 1.8892 | 1.3632 | 1.2049 | 1.2507 | 1.29 | 1.3781 | 2.1992 | 2.6052 | 2.7644 | 3.4663 | 3.3798 | 3.6915 | 3.8988 | 3.9078 | 4.6894 | 4.8547 | 4.4028 | 5.0305 | 5.2653 | 4.4738 | 4.579 | 4.8307 | 4.9375 | 4.9472 | 4.1606 | 4.3673 | 0
CO2/Biomass and Biodiesel Consumption | 1 | disaggByST_subsource(Biomass--CO2,CO2) | LA | 34 | 10.6361 | 10.8835 | 11.2486 | 11.6395 | 12.3868 | 12.7707 | 12.642 | 12.4515 | 12.0329 | 12.4254 | 12.3202 | 11.6345 | 12.0604 | 12.5584 | 16.28 | 13.3551 | 13.3361 | 13.4507 | 9.2272 | 8.8572 | 9.7152 | 9.698 | 9.6855 | 10.9279 | 13.079 | 11.5445 | 13.0942 | 11.9554 | 11.5684 | 10.5887 | 10.3668 | 10.3695 | 0
CO2/Biomass and Biodiesel Consumption | 1 | disaggByST_subsource(Biomass--CO2,CO2) | MA | 34 | 5.8509 | 4.5611 | 4.6954 | 4.8609 | 4.8816 | 5.1021 | 5.1675 | 4.6885 | 4.2756 | 4.3273 | 4.2453 | 3.6704 | 3.5309 | 3.6792 | 3.7419 | 2.8501 | 3.3491 | 3.4851 | 3.8514 | 4.6617 | 5.1239 | 5.3262 | 5.1049 | 5.5914 | 5.6244 | 5.5334 | 5.386 | 5.0767 | 4.9876 | 5.1452 | 4.511 | 4.799 | 0
CO2/Biomass and Biodiesel Consumption | 1 | disaggByST_subsource(Biomass--CO2,CO2) | MD | 34 | 2.761 | 2.4568 | 2.5254 | 3.1463 | 3.1535 | 3.1571 | 3.2713 | 3.0969 | 2.9235 | 2.9913 | 3.0577 | 2.2474 | 2.3182 | 2.9156 | 2.9611 | 2.8314 | 2.7507 | 2.9039 | 3.2592 | 4.1079 | 4.3887 | 4.3855 | 4.2035 | 4.6012 | 4.6189 | 3.9082 | 3.9445 | 3.8494 | 3.9262 | 3.5721 | 2.8483 | 3.0001 | 0
CO2/Biomass and Biodiesel Consumption | 1 | disaggByST_subsource(Biomass--CO2,CO2) | ME | 34 | 10.0292 | 10.6839 | 11.2478 | 11.2773 | 10.7172 | 11.2061 | 11.029 | 11.2335 | 9.2709 | 10.9201 | 11.473 | 11.2304 | 10.597 | 9.4987 | 9.6241 | 11.3465 | 10.6839 | 11.4066 | 13.2564 | 10.2229 | 11.4896 | 11.5236 | 11.2127 | 11.7198 | 11.2882 | 11.9189 | 10.0688 | 9.685 | 9.8879 | 9.5686 | 8.4784 | 8.2329 | 0
CO2/Biomass and Biodiesel Consumption | 1 | disaggByST_subsource(Biomass--CO2,CO2) | MI | 34 | 7.6481 | 8.905 | 9.1201 | 8.2353 | 7.9883 | 8.2787 | 9.2545 | 8.4352 | 7.8517 | 8.066 | 8.5917 | 7.6245 | 6.6507 | 7.7619 | 8.2 | 9.2157 | 9.0918 | 9.5379 | 10.3022 | 8.9536 | 10.2012 | 11.1012 | 10.699 | 11.4245 | 11.6104 | 13.1829 | 12.5518 | 11.9999 | 12.7052 | 12.3668 | 10.6684 | 11.2478 | 0
CO2/Biomass and Biodiesel Consumption | 1 | disaggByST_subsource(Biomass--CO2,CO2) | MN | 34 | 4.6202 | 4.6431 | 5.1524 | 4.9286 | 4.8247 | 5.2544 | 5.0957 | 5.008 | 4.5818 | 4.5572 | 4.9234 | 5.2344 | 4.2532 | 4.092 | 5.1187 | 5.4716 | 5.3956 | 6.3115 | 6.4905 | 6.7465 | 7.7911 | 7.5474 | 7.439 | 8.239 | 8.9342 | 8.7856 | 8.842 | 8.1961 | 8.4276 | 7.965 | 6.9188 | 6.9804 | 0
CO2/Biomass and Biodiesel Consumption | 1 | disaggByST_subsource(Biomass--CO2,CO2) | MO | 34 | 1.7063 | 1.8049 | 1.8938 | 1.6878 | 1.6189 | 1.6472 | 1.6382 | 1.4074 | 1.3005 | 1.3406 | 1.427 | 1.8785 | 1.7988 | 1.9777 | 2.1198 | 3.1849 | 3.0636 | 3.4596 | 4.0653 | 4.8777 | 5.4641 | 5.1146 | 4.5706 | 5.4906 | 5.6739 | 4.3705 | 4.3917 | 4.2551 | 4.8005 | 4.7106 | 4.267 | 4.2528 | 0
CO2/Biomass and Biodiesel Consumption | 1 | disaggByST_subsource(Biomass--CO2,CO2) | MS | 34 | 8.1151 | 8.5418 | 8.6794 | 8.8265 | 8.9829 | 8.9255 | 8.139 | 8.0212 | 6.1641 | 6.205 | 7.1672 | 5.3533 | 4.7734 | 4.4082 | 5.9385 | 6.1227 | 6.2226 | 6.3612 | 4.9689 | 4.9557 | 6.1663 | 6.2759 | 7.4125 | 6.4318 | 6.6058 | 5.9999 | 6.1144 | 5.5854 | 5.7346 | 5.676 | 5.5401 | 5.6126 | 0
CO2/Biomass and Biodiesel Consumption | 1 | disaggByST_subsource(Biomass--CO2,CO2) | MT | 34 | 1.1441 | 1.6416 | 0.99011 | 0.96943 | 0.97871 | 1.5723 | 1.4966 | 1.5554 | 1.4153 | 1.4645 | 1.4695 | 1.1442 | 1.0684 | 1.1791 | 1.2517 | 1.8172 | 1.7661 | 2.0692 | 1.9847 | 1.4359 | 1.5471 | 0.78463 | 0.73009 | 0.87979 | 0.91902 | 1.7893 | 1.8957 | 1.9012 | 2.2809 | 2.2212 | 1.9709 | 2.143 | 0
CO2/Biomass and Biodiesel Consumption | 1 | disaggByST_subsource(Biomass--CO2,CO2) | NC | 34 | 8.9751 | 7.0557 | 9.2845 | 9.9608 | 10.3181 | 10.2774 | 10.128 | 9.9435 | 9.4671 | 9.5971 | 9.8778 | 9.498 | 8.7011 | 10.5551 | 8.509 | 9.2545 | 10.2374 | 9.0741 | 12.3658 | 11.1271 | 12.5041 | 12.9425 | 12.9365 | 13.6652 | 13.3968 | 12.6479 | 12.4693 | 12.6196 | 12.3641 | 12.265 | 12.0604 | 11.5624 | 0
CO2/Biomass and Biodiesel Consumption | 1 | disaggByST_subsource(Biomass--CO2,CO2) | ND | 34 | 0.20882 | 0.22194 | 0.23254 | 0.20579 | 0.19661 | 0.19993 | 0.21233 | 0.18138 | 0.16455 | 0.16876 | 0.18136 | 0.18558 | 0.18361 | 0.20264 | 0.2174 | 0.1265 | 0.14352 | 0.17667 | 0.22967 | 0.26285 | 0.29595 | 0.37661 | 0.39347 | 0.47484 | 0.49084 | 0.47123 | 0.48922 | 0.46952 | 0.46715 | 0.46177 | 0.42163 | 0.41852 | 0
CO2/Biomass and Biodiesel Consumption | 1 | disaggByST_subsource(Biomass--CO2,CO2) | NE | 34 | 0.48885 | 0.51682 | 0.54415 | 0.47998 | 0.46143 | 0.46855 | 0.47712 | 0.40275 | 0.36323 | 0.37266 | 0.40549 | 0.41758 | 0.42984 | 0.47339 | 0.50896 | 0.43695 | 0.48662 | 0.56501 | 0.68984 | 0.74062 | 0.8388 | 0.89239 | 0.84339 | 0.99349 | 1.0107 | 0.95996 | 1.0306 | 0.96538 | 1.0659 | 1.0999 | 0.9751 | 1.0155 | 0
CO2/Biomass and Biodiesel Consumption | 1 | disaggByST_subsource(Biomass--CO2,CO2) | NH | 34 | 2.6357 | 2.3573 | 2.6896 | 2.6817 | 2.3916 | 2.4 | 2.6792 | 2.3582 | 2.194 | 2.2449 | 2.1598 | 1.8678 | 1.611 | 1.5895 | 2.1363 | 2.2872 | 1.8345 | 2.3327 | 2.535 | 3.0426 | 3.2904 | 3.128 | 3.1818 | 3.6492 | 3.9607 | 4.6901 | 4.2651 | 4.3679 | 4.1337 | 4.0271 | 3.0397 | 3.1714 | 0
CO2/Biomass and Biodiesel Consumption | 1 | disaggByST_subsource(Biomass--CO2,CO2) | NJ | 34 | 3.1079 | 3.0423 | 3.3207 | 3.1016 | 3.1241 | 3.3562 | 3.6602 | 2.657 | 2.4114 | 2.4975 | 2.5816 | 2.1154 | 1.8837 | 2.1739 | 2.5405 | 1.888 | 2.4209 | 2.7084 | 3.2 | 4.5869 | 5.1389 | 5.1668 | 4.8914 | 5.309 | 5.3959 | 4.3502 | 4.5666 | 4.1993 | 4.1597 | 4.0498 | 3.5176 | 3.7416 | 0
CO2/Biomass and Biodiesel Consumption | 1 | disaggByST_subsource(Biomass--CO2,CO2) | NM | 34 | 0.40958 | 0.43516 | 0.45634 | 0.45564 | 0.44161 | 0.45035 | 0.43633 | 0.51224 | 0.46204 | 0.47568 | 0.51066 | 0.3426 | 0.35416 | 0.3986 | 0.43367 | 1.277 | 1.2473 | 1.4025 | 1.6184 | 1.325 | 1.4291 | 1.4716 | 1.3443 | 1.609 | 1.6353 | 1.7788 | 1.9028 | 1.7993 | 2.1318 | 2.3672 | 1.9653 | 2.1735 | 0
CO2/Biomass and Biodiesel Consumption | 1 | disaggByST_subsource(Biomass--CO2,CO2) | NV | 34 | 0.31712 | 0.33679 | 0.35697 | 0.38709 | 0.37523 | 0.37969 | 0.40103 | 0.51099 | 0.46477 | 0.47615 | 0.51466 | 0.40497 | 0.4018 | 0.4524 | 0.49671 | 0.47994 | 0.52419 | 0.61388 | 0.76428 | 0.76935 | 0.86664 | 0.87934 | 0.84947 | 0.96302 | 0.96912 | 0.99558 | 1.0642 | 1.0985 | 1.1902 | 1.1895 | 1.0388 | 1.1179 | 0
CO2/Biomass and Biodiesel Consumption | 1 | disaggByST_subsource(Biomass--CO2,CO2) | NY | 34 | 9.2718 | 8.3335 | 9.5284 | 11.4067 | 11.5359 | 11.2618 | 12.5373 | 16.0997 | 14.1147 | 14.6326 | 15.7987 | 11.1451 | 10.865 | 11.9233 | 13.1308 | 11.5476 | 10.8392 | 11.4836 | 12.6038 | 8.3124 | 9.3819 | 9.9002 | 9.5088 | 10.4364 | 10.8016 | 12.4627 | 12.1311 | 12.2692 | 12.543 | 12.6289 | 11.2608 | 11.8182 | 0
CO2/Biomass and Biodiesel Consumption | 1 | disaggByST_subsource(Biomass--CO2,CO2) | OH | 34 | 6.8291 | 7.0751 | 6.5635 | 4.6085 | 6.9228 | 6.6543 | 7.0679 | 6.5842 | 5.9447 | 6.629 | 7.0109 | 4.5905 | 3.4644 | 4.4957 | 4.7499 | 5.3707 | 5.4519 | 6.0692 | 6.8464 | 6.7241 | 7.6841 | 7.6514 | 7.1578 | 8.0601 | 8.1528 | 7.9261 | 7.8243 | 7.381 | 7.5136 | 7.4214 | 6.7773 | 7.1847 | 0
CO2/Biomass and Biodiesel Consumption | 1 | disaggByST_subsource(Biomass--CO2,CO2) | OK | 34 | 2.4278 | 2.2592 | 2.1046 | 2.4708 | 2.5548 | 2.6054 | 3.0119 | 2.6316 | 2.6184 | 2.4349 | 2.5998 | 2.5108 | 2.1099 | 2.4921 | 2.8035 | 2.8655 | 2.9044 | 2.9614 | 1.7512 | 2.2362 | 3.5368 | 3.6727 | 3.7847 | 3.981 | 4.0319 | 3.6997 | 3.8428 | 4.3761 | 4.5485 | 4.3631 | 4.3527 | 4.2981 | 0
CO2/Biomass and Biodiesel Consumption | 1 | disaggByST_subsource(Biomass--CO2,CO2) | OR | 34 | 5.5349 | 5.2409 | 4.3653 | 4.2182 | 4.2481 | 4.3527 | 5.0214 | 5.0324 | 4.5317 | 4.0519 | 4.4236 | 5.0798 | 4.4953 | 4.1865 | 4.533 | 4.6054 | 4.6522 | 4.8627 | 4.5546 | 5.2035 | 5.7731 | 5.7162 | 5.9593 | 7.0398 | 7.024 | 7.7808 | 7.6082 | 8.1983 | 8.3322 | 8.4628 | 7.8848 | 8.2077 | 0
CO2/Biomass and Biodiesel Consumption | 1 | disaggByST_subsource(Biomass--CO2,CO2) | PA | 34 | 6.0212 | 7.1042 | 7.479 | 6.3834 | 6.7691 | 7.1583 | 7.5013 | 7.1469 | 6.3885 | 6.4078 | 6.7066 | 6.4406 | 6.0724 | 6.3193 | 6.5892 | 7.2227 | 7.237 | 7.7339 | 8.6366 | 9.7356 | 11.1968 | 11.861 | 11.2217 | 12.5474 | 12.1301 | 12.9226 | 12.6107 | 12.7075 | 13.0401 | 12.7399 | 11.8514 | 12.1482 | 0
CO2/Biomass and Biodiesel Consumption | 1 | disaggByST_subsource(Biomass--CO2,CO2) | RI | 34 | 0.35926 | 0.37885 | 0.3993 | 0.4272 | 0.41055 | 0.41338 | 0.4241 | 0.32413 | 0.29705 | 0.30623 | 0.32903 | 0.27432 | 0.27492 | 0.29971 | 0.31315 | 0.14082 | 0.16115 | 0.19152 | 0.25088 | 0.3522 | 0.39141 | 0.38611 | 0.35398 | 0.40585 | 0.41865 | 0.45788 | 0.41194 | 0.41142 | 0.40594 | 0.46283 | 0.37646 | 0.39048 | 0
CO2/Biomass and Biodiesel Consumption | 1 | disaggByST_subsource(Biomass--CO2,CO2) | SC | 34 | 6.6687 | 7.0368 | 7.1467 | 7.5361 | 7.6447 | 8.1594 | 9.0718 | 9.3672 | 8.5942 | 7.3472 | 7.177 | 5.5746 | 6.6084 | 6.522 | 7.1731 | 7.3962 | 8.0232 | 8.0293 | 8.4606 | 8.5093 | 9.7788 | 10.6855 | 10.9624 | 11.0044 | 11.8548 | 11.252 | 11.4219 | 11.7801 | 11.53 | 11.4652 | 10.8282 | 11.0108 | 0
CO2/Biomass and Biodiesel Consumption | 1 | disaggByST_subsource(Biomass--CO2,CO2) | SD | 34 | 0.23864 | 0.25323 | 0.26381 | 0.25143 | 0.23104 | 0.23784 | 0.23836 | 0.21051 | 0.1904 | 0.19574 | 0.20983 | 0.21235 | 0.21032 | 0.23093 | 0.24906 | 0.23657 | 0.25974 | 0.3019 | 0.36445 | 0.44646 | 0.49105 | 0.51699 | 0.49354 | 0.56758 | 0.5796 | 0.60041 | 0.59987 | 0.59054 | 0.69755 | 0.64347 | 0.65691 | 0.6801 | 0
CO2/Biomass and Biodiesel Consumption | 1 | disaggByST_subsource(Biomass--CO2,CO2) | TN | 34 | 4.6418 | 5.1722 | 5.2482 | 4.6453 | 4.7665 | 5.1746 | 4.4592 | 3.877 | 4.1584 | 4.5141 | 4.7882 | 5.9169 | 5.7518 | 5.296 | 6.6019 | 6.0173 | 5.6622 | 5.7741 | 7.1426 | 6.1763 | 7.0794 | 7.1603 | 7.4905 | 7.7885 | 8.0996 | 8.0031 | 7.9745 | 7.4226 | 7.7165 | 7.4596 | 6.6687 | 7.3967 | 0
CO2/Biomass and Biodiesel Consumption | 1 | disaggByST_subsource(Biomass--CO2,CO2) | TX | 34 | 8.7504 | 8.8687 | 9.7182 | 8.8705 | 8.8687 | 9.3694 | 9.1767 | 9.7405 | 8.8846 | 7.4879 | 7.8415 | 6.9463 | 7.8078 | 8.0388 | 8.096 | 8.9785 | 9.5258 | 10.8038 | 13.6495 | 10.9575 | 13.4426 | 14.1303 | 14.0985 | 15.4727 | 15.844 | 14.7423 | 15.6373 | 15.8893 | 16.4557 | 16.4674 | 14.8269 | 15.7713 | 0
CO2/Biomass and Biodiesel Consumption | 1 | disaggByST_subsource(Biomass--CO2,CO2) | UT | 34 | 0.46684 | 0.46683 | 0.47959 | 0.49756 | 0.48852 | 0.53476 | 0.56118 | 0.67849 | 0.50873 | 0.51752 | 0.57326 | 0.39355 | 0.40202 | 0.44392 | 0.47802 | 0.47782 | 0.5608 | 0.65477 | 0.79823 | 0.71812 | 0.7926 | 0.88695 | 0.85956 | 0.96876 | 0.97191 | 1.1985 | 1.3513 | 1.3296 | 1.4017 | 1.4203 | 1.2997 | 1.2554 | 0
CO2/Biomass and Biodiesel Consumption | 1 | disaggByST_subsource(Biomass--CO2,CO2) | VA | 34 | 8.0378 | 8.2735 | 8.7761 | 9.5595 | 10.0165 | 10.5805 | 10.5578 | 9.7749 | 9.5602 | 9.3075 | 9.8508 | 7.5867 | 6.4873 | 7.9896 | 8.6698 | 10.4265 | 10.4513 | 10.5665 | 11.3678 | 10.768 | 10.5394 | 10.5662 | 10.323 | 11.8269 | 13.2694 | 13.1988 | 12.8743 | 12.5422 | 13.451 | 12.6144 | 12.0068 | 12.724 | 0
CO2/Biomass and Biodiesel Consumption | 1 | disaggByST_subsource(Biomass--CO2,CO2) | VT | 34 | 0.55737 | 0.6417 | 0.65448 | 0.83219 | 0.85073 | 0.94757 | 1.019 | 0.96452 | 0.83898 | 0.86552 | 0.92591 | 0.85402 | 1.1994 | 1.3108 | 1.0857 | 1.3024 | 1.3232 | 1.3175 | 1.3553 | 1.813 | 2.058 | 1.8159 | 1.5886 | 2.0418 | 2.0162 | 2.6416 | 2.4134 | 2.3666 | 2.6849 | 2.4986 | 2.2565 | 2.4283 | 0
CO2/Biomass and Biodiesel Consumption | 1 | disaggByST_subsource(Biomass--CO2,CO2) | WA | 34 | 9.2449 | 7.184 | 8.9933 | 9.0107 | 8.8505 | 8.4141 | 8.3341 | 8.5483 | 8.1499 | 8.121 | 8.2888 | 8.8725 | 8.5258 | 9.338 | 9.0063 | 7.8655 | 10.1819 | 8.0286 | 8.1427 | 8.9802 | 11.3237 | 11.1398 | 10.7323 | 11.4555 | 11.4872 | 12.0733 | 13.1261 | 12.7008 | 12.7174 | 12.882 | 11.3321 | 11.6925 | 0
CO2/Biomass and Biodiesel Consumption | 1 | disaggByST_subsource(Biomass--CO2,CO2) | WI | 34 | 7.7118 | 7.671 | 7.8306 | 7.2702 | 7.5934 | 7.8837 | 8.8125 | 8.8786 | 8.1812 | 8.6045 | 8.5055 | 9.1457 | 6.5803 | 7.6154 | 6.6463 | 9.6731 | 9.0877 | 8.7927 | 9.1866 | 8.1963 | 10.4188 | 10.5038 | 10.1846 | 10.7949 | 10.6565 | 11.2729 | 10.8195 | 10.6307 | 11.2251 | 10.9178 | 9.8547 | 9.6172 | 0
CO2/Biomass and Biodiesel Consumption | 1 | disaggByST_subsource(Biomass--CO2,CO2) | WV | 34 | 0.52664 | 0.55715 | 0.56849 | 0.74494 | 0.72211 | 0.75231 | 0.73692 | 0.61779 | 0.54725 | 0.56293 | 0.59466 | 0.51468 | 0.45969 | 0.50218 | 0.54213 | 1.3815 | 1.2677 | 1.4204 | 1.6122 | 2.5708 | 2.8086 | 2.7686 | 2.419 | 2.9739 | 3.0261 | 1.8124 | 1.7337 | 1.7201 | 1.9276 | 1.8877 | 1.6314 | 1.8544 | 0
CO2/Biomass and Biodiesel Consumption | 1 | disaggByST_subsource(Biomass--CO2,CO2) | WY | 34 | 0.21708 | 0.2271 | 0.17273 | 0.16396 | 0.18491 | 0.16725 | 0.14865 | 0.16299 | 0.1469 | 0.151 | 0.16532 | 0.12184 | 0.11693 | 0.13131 | 0.14514 | 0.31984 | 0.32686 | 0.38302 | 0.45162 | 0.34966 | 0.37959 | 0.43327 | 0.41765 | 0.50928 | 0.48488 | 0.82771 | 0.81217 | 0.85546 | 0.83665 | 0.83526 | 0.80637 | 0.80047 | 0
CO2/International Bunker Fuels | 1 | disaggByST_subsource(International Bunker Fuels,CO2) | AK | 35 | 1.9907 | 2.2072 | 2.0173 | 1.8031 | 1.7981 | 2.0503 | 2.0196 | 2.4462 | 2.5755 | 2.6061 | 2.8178 | 2.4611 | 2.6136 | 3.0234 | 3.4892 | 3.7107 | 3.7789 | 3.5733 | 2.929 | 2.2954 | 2.733 | 2.6558 | 2.5674 | 2.3102 | 2.4314 | 2.5604 | 2.447 | 2.4539 | 2.7437 | 2.5664 | 2.5002 | 2.8817 | 0
CO2/International Bunker Fuels | 1 | disaggByST_subsource(International Bunker Fuels,CO2) | AL | 35 | 1.5913 | 1.8913 | 1.6842 | 1.5212 | 1.3141 | 1.293 | 1.2622 | 1.1614 | 0.77363 | 0.76259 | 1.181 | 0.66834 | 1.0928 | 0.90648 | 1.3558 | 1.0433 | 1.0859 | 0.82084 | 0.91552 | 0.77317 | 0.90526 | 0.81303 | 0.73205 | 0.57798 | 0.68459 | 0.59141 | 0.68029 | 0.70121 | 0.64005 | 0.63011 | 0.41018 | 0.42034 | 0
CO2/International Bunker Fuels | 1 | disaggByST_subsource(International Bunker Fuels,CO2) | AR | 35 | 0.12523 | 0.16308 | 0.10801 | 0.1004 | 0.15099 | 0.11799 | 0.14678 | 0.15324 | 0.15999 | 0.44993 | 0.47932 | 0.09766 | 0.076405 | 0.11261 | 0.30223 | 0.22238 | 0.12201 | 0.12967 | 0.36011 | 0.31368 | 0.41995 | 0.41129 | 0.18106 | 0.16898 | 0.18078 | 0.16653 | 0.15926 | 0.17057 | 0.15519 | 0.15289 | 0.097149 | 0.10433 | 0
CO2/International Bunker Fuels | 1 | disaggByST_subsource(International Bunker Fuels,CO2) | AZ | 35 | 0.57752 | 0.82608 | 0.7257 | 0.68709 | 0.64429 | 0.68701 | 0.70153 | 0.74646 | 0.79412 | 0.90927 | 1.0266 | 0.92689 | 0.96087 | 1.0226 | 0.7797 | 0.78792 | 0.78207 | 0.68752 | 0.6753 | 0.48711 | 1.4908 | 1.6338 | 1.6195 | 1.6276 | 1.7151 | 1.6985 | 1.6674 | 1.7589 | 1.7887 | 1.7172 | 0.99177 | 1.2927 | 0
CO2/International Bunker Fuels | 1 | disaggByST_subsource(International Bunker Fuels,CO2) | CA | 35 | 25.7297 | 24.3929 | 17.6699 | 17.3016 | 19.6563 | 20.9727 | 21.1042 | 18.3562 | 17.3897 | 17.7132 | 18.3981 | 17.7092 | 19.2848 | 18.9317 | 20.0209 | 22.0293 | 23.0386 | 23.3766 | 23.8655 | 24.6814 | 22.4129 | 19.2731 | 18.7422 | 16.3852 | 16.126 | 19.5113 | 20.3469 | 21.5086 | 22.9365 | 22.065 | 13.6477 | 14.7398 | 0
CO2/International Bunker Fuels | 1 | disaggByST_subsource(International Bunker Fuels,CO2) | CO | 35 | 0.4218 | 0.56632 | 0.65084 | 0.78735 | 0.68973 | 0.67077 | 0.68738 | 0.67145 | 0.62221 | 0.73663 | 0.74604 | 0.72163 | 0.66246 | 0.54417 | 1.1667 | 1.2106 | 1.3154 | 1.4068 | 1.3143 | 1.127 | 1.335 | 1.3889 | 1.41 | 1.382 | 1.4474 | 1.3853 | 1.4892 | 1.6074 | 1.7633 | 1.6928 | 0.76816 | 1.1697 | 0
CO2/International Bunker Fuels | 1 | disaggByST_subsource(International Bunker Fuels,CO2) | CT | 35 | 0.18107 | 0.20698 | 0.23071 | 0.22124 | 0.22583 | 0.23985 | 0.25153 | 0.23827 | 0.22007 | 0.24981 | 0.26657 | 0.22766 | 0.21171 | 0.22337 | 0.26238 | 0.27091 | 0.25418 | 0.2384 | 0.21264 | 0.16349 | 0.24683 | 0.26899 | 0.28465 | 0.20659 | 0.24537 | 0.21381 | 0.22461 | 0.30001 | 0.356 | 0.27251 | 0.13392 | 0.18382 | 0
CO2/International Bunker Fuels | 1 | disaggByST_subsource(International Bunker Fuels,CO2) | DC | 35 | 0.0004407 | 2.5471e-05 | 2.8908e-05 | 0.0089404 | 0.00024762 | 5.6411e-05 | 7.7527e-06 | 0 | 1.6576e-05 | 1.2206e-05 | 9.4332e-06 | 2.5749e-05 | 0.00079716 | 1.4457e-05 | 0.00015774 | 2.2401e-05 | 2.8213e-05 | 3.8289e-05 | 2.749e-05 | 1.9252e-05 | 4.7042e-05 | 4.5046e-05 | 5.534e-05 | 0 | 0 | 0.00011847 | 0.00018968 | 0.00015913 | 3.3212e-05 | 0.00059053 | 0.00020938 | 0.00019966 | 0
CO2/International Bunker Fuels | 1 | disaggByST_subsource(International Bunker Fuels,CO2) | DE | 35 | 0.39816 | 0.6965 | 0.4321 | 0.50009 | 0.40172 | 0.28278 | 0.62451 | 0.64803 | 0.59626 | 0.6314 | 0.49734 | 0.46035 | 0.37904 | 0.40513 | 0.36958 | 0.37847 | 0.37653 | 0.37389 | 0.43302 | 0.37745 | 0.44618 | 0.30305 | 0.3142 | 0.18888 | 0.21486 | 0.2006 | 0.22884 | 0.24158 | 0.2705 | 0.25544 | 0.19812 | 0.25246 | 0
CO2/International Bunker Fuels | 1 | disaggByST_subsource(International Bunker Fuels,CO2) | FL | 35 | 5.9678 | 5.7553 | 5.8331 | 6.4091 | 5.9033 | 5.5563 | 5.6725 | 6.7535 | 6.6903 | 5.9606 | 6.2127 | 6.1494 | 6.2097 | 4.7459 | 7.8904 | 7.7065 | 7.6944 | 7.6164 | 5.9796 | 4.7403 | 10.1051 | 10.0858 | 9.2956 | 8.8387 | 9.9815 | 10.2719 | 10.0282 | 10.549 | 13.0024 | 10.7951 | 4.6913 | 6.2113 | 0
CO2/International Bunker Fuels | 1 | disaggByST_subsource(International Bunker Fuels,CO2) | GA | 35 | 1.7884 | 1.7851 | 2.2355 | 2.2181 | 2.0209 | 2.1156 | 1.9434 | 1.904 | 1.8254 | 1.7819 | 1.5514 | 1.2102 | 1.319 | 1.6806 | 2.3242 | 2.4832 | 3.2332 | 2.3875 | 3.044 | 4.3456 | 5.7739 | 6.5113 | 5.058 | 4.422 | 3.9945 | 4.0183 | 3.776 | 3.7416 | 4.0769 | 3.6433 | 1.7026 | 1.986 | 0
CO2/International Bunker Fuels | 1 | disaggByST_subsource(International Bunker Fuels,CO2) | HI | 35 | 2.2442 | 2.345 | 2.3143 | 1.8287 | 1.8413 | 1.9053 | 1.1407 | 1.1911 | 1.1813 | 1.5326 | 1.4976 | 1.7997 | 1.6263 | 2.0762 | 2.2776 | 2.5146 | 2.6184 | 3.103 | 1.6348 | 1.645 | 2.1459 | 2.322 | 2.4501 | 2.424 | 2.4441 | 2.4785 | 2.4268 | 2.6327 | 2.7765 | 2.6724 | 1.2714 | 1.7212 | 0
CO2/International Bunker Fuels | 1 | disaggByST_subsource(International Bunker Fuels,CO2) | IA | 35 | 0.085778 | 0.10043 | 0.092066 | 0.080455 | 0.098752 | 0.12549 | 0.099665 | 0.1017 | 0.148 | 0.11251 | 0.09224 | 0.087019 | 0.082176 | 0.0987 | 0.12124 | 0.12921 | 0.11685 | 0.11403 | 0.098719 | 0.074416 | 0.14168 | 0.1444 | 0.15858 | 0.14204 | 0.12644 | 0.16082 | 0.17229 | 0.1907 | 0.15718 | 0.144 | 0.13094 | 0.14916 | 0
CO2/International Bunker Fuels | 1 | disaggByST_subsource(International Bunker Fuels,CO2) | ID | 35 | 0.077506 | 0.08186 | 0.084075 | 0.092402 | 0.1018 | 0.13767 | 0.078001 | 0.072094 | 0.066751 | 0.08188 | 0.087041 | 0.067754 | 0.07366 | 0.065877 | 0.077661 | 0.080447 | 0.09938 | 0.093963 | 0.084152 | 0.059965 | 0.1458 | 0.13201 | 0.13385 | 0.13981 | 0.17115 | 0.16495 | 0.14704 | 0.17095 | 0.19608 | 0.16884 | 0.092729 | 0.14793 | 0
CO2/International Bunker Fuels | 1 | disaggByST_subsource(International Bunker Fuels,CO2) | IL | 35 | 0.49203 | 0.84117 | 0.93645 | 1.0904 | 1.1587 | 1.1833 | 1.2602 | 1.3847 | 1.4489 | 1.8863 | 2.386 | 1.888 | 1.4073 | 1.4824 | 2.6097 | 4.4523 | 3.3097 | 3.3882 | 3.302 | 2.9774 | 3.5603 | 3.6815 | 3.6204 | 3.6216 | 3.8758 | 4.0843 | 4.183 | 4.2656 | 4.3323 | 3.885 | 2.0026 | 2.7558 | 0
CO2/International Bunker Fuels | 1 | disaggByST_subsource(International Bunker Fuels,CO2) | IN | 35 | 1.3431 | 1.582 | 1.5405 | 1.6018 | 1.6305 | 1.709 | 1.2673 | 1.3626 | 1.1528 | 1.3016 | 1.586 | 1.2077 | 1.1033 | 0.95648 | 0.90422 | 0.81832 | 0.98416 | 0.98323 | 0.86693 | 0.88597 | 0.58108 | 0.62773 | 0.56956 | 0.56572 | 0.64443 | 0.66879 | 0.72479 | 0.78034 | 0.71611 | 0.70819 | 0.44292 | 0.5537 | 0
CO2/International Bunker Fuels | 1 | disaggByST_subsource(International Bunker Fuels,CO2) | KS | 35 | 0.25294 | 0.28158 | 0.36255 | 0.31414 | 0.1692 | 0.21837 | 0.1779 | 0.19933 | 0.19761 | 0.32821 | 0.32121 | 0.2132 | 0.20217 | 0.30996 | 0.29319 | 0.1727 | 0.17751 | 0.16041 | 0.17326 | 0.25432 | 0.22265 | 0.21571 | 0.2398 | 0.14106 | 0.2195 | 0.15863 | 0.19086 | 0.1516 | 0.18198 | 0.15978 | 0.11263 | 0.13163 | 0
CO2/International Bunker Fuels | 1 | disaggByST_subsource(International Bunker Fuels,CO2) | KY | 35 | 0.83648 | 1.2593 | 1.2656 | 1.0821 | 1.1064 | 1.2784 | 1.0622 | 0.91963 | 0.98696 | 0.99039 | 0.90647 | 0.79327 | 0.758 | 1.0504 | 1.331 | 1.3474 | 1.1474 | 1.2151 | 1.2492 | 1.4716 | 1.6313 | 1.6444 | 1.7147 | 1.7145 | 1.6376 | 1.7093 | 1.7803 | 2.0253 | 2.3118 | 1.9397 | 1.6319 | 1.7744 | 0
CO2/International Bunker Fuels | 1 | disaggByST_subsource(International Bunker Fuels,CO2) | LA | 35 | 11.7522 | 14.2309 | 13.0468 | 11.9841 | 11.6806 | 10.8899 | 12.5753 | 12.7068 | 13.5235 | 12.1235 | 11.6526 | 8.5499 | 8.5798 | 9.1787 | 9.6674 | 8.1101 | 8.578 | 8.4461 | 8.861 | 8.6446 | 7.673 | 7.153 | 6.2627 | 5.109 | 4.2585 | 3.8684 | 3.8497 | 6.0914 | 3.3816 | 3.2474 | 2.9696 | 2.9316 | 0
CO2/International Bunker Fuels | 1 | disaggByST_subsource(International Bunker Fuels,CO2) | MA | 35 | 1.3208 | 1.1688 | 1.0418 | 1.0472 | 0.89711 | 0.84755 | 1.3677 | 1.3581 | 0.82197 | 0.85815 | 0.99913 | 0.81148 | 0.72564 | 0.67201 | 0.8437 | 1.15 | 1.0396 | 1.0075 | 1.393 | 0.86717 | 1.1598 | 1.1929 | 1.1805 | 1.1987 | 1.2859 | 1.3523 | 1.5624 | 1.7362 | 1.7827 | 1.7902 | 0.6508 | 0.85829 | 0
CO2/International Bunker Fuels | 1 | disaggByST_subsource(International Bunker Fuels,CO2) | MD | 35 | 0.74319 | 0.61189 | 0.68817 | 0.57246 | 0.50468 | 0.59177 | 0.60384 | 0.66268 | 0.90269 | 0.80592 | 0.64685 | 0.51672 | 0.41057 | 0.42255 | 0.72694 | 0.81967 | 0.84628 | 0.60894 | 0.64301 | 0.47084 | 0.95006 | 0.85377 | 0.83399 | 0.80996 | 0.80383 | 0.84746 | 0.86782 | 0.94778 | 1.0607 | 0.96788 | 0.73924 | 0.70939 | 0
CO2/International Bunker Fuels | 1 | disaggByST_subsource(International Bunker Fuels,CO2) | ME | 35 | 0.2564 | 0.28913 | 0.22093 | 0.25517 | 0.21312 | 0.18626 | 0.14152 | 0.14445 | 0.22649 | 0.14011 | 0.26985 | 0.27058 | 0.34876 | 0.1454 | 0.16926 | 0.4903 | 0.46966 | 0.27166 | 0.18608 | 0.48046 | 0.25957 | 0.2854 | 0.30134 | 0.31431 | 0.24435 | 0.19034 | 0.17335 | 0.12789 | 0.13959 | 0.1318 | 0.091596 | 0.10484 | 0
CO2/International Bunker Fuels | 1 | disaggByST_subsource(International Bunker Fuels,CO2) | MI | 35 | 0.73783 | 0.92466 | 0.96362 | 0.96781 | 0.9582 | 0.84187 | 0.85544 | 0.93371 | 0.90398 | 0.88949 | 0.73656 | 0.61658 | 0.58841 | 0.36658 | 0.48833 | 0.4522 | 0.52778 | 0.66869 | 0.57334 | 0.5255 | 1.1697 | 1.2678 | 1.2555 | 1.2497 | 1.2975 | 1.4055 | 1.5328 | 1.6522 | 1.8249 | 1.7557 | 0.91846 | 1.0588 | 0
CO2/International Bunker Fuels | 1 | disaggByST_subsource(International Bunker Fuels,CO2) | MN | 35 | 0.3713 | 0.45014 | 0.60964 | 0.84974 | 0.86341 | 0.92765 | 0.9597 | 1.0361 | 1.0011 | 1.2136 | 1.3747 | 1.1565 | 1.1209 | 1.1901 | 1.3146 | 1.3437 | 1.3147 | 1.3205 | 1.3274 | 1.0571 | 1.082 | 1.0706 | 1.0341 | 1.1783 | 1.1371 | 1.1827 | 1.2061 | 1.2231 | 1.2899 | 1.2451 | 0.51912 | 0.70635 | 0
CO2/International Bunker Fuels | 1 | disaggByST_subsource(International Bunker Fuels,CO2) | MO | 35 | 0.80738 | 0.85548 | 0.99747 | 1.0872 | 1.1996 | 1.458 | 1.7096 | 1.959 | 3.0579 | 2.6199 | 0.67734 | 0.86784 | 0.97867 | 1.0844 | 0.7338 | 0.86523 | 0.76782 | 0.80374 | 0.76574 | 0.57678 | 0.85128 | 0.79621 | 0.79936 | 0.75449 | 0.65645 | 0.7645 | 0.85424 | 0.91248 | 0.79202 | 0.77792 | 0.54637 | 0.63395 | 0
CO2/International Bunker Fuels | 1 | disaggByST_subsource(International Bunker Fuels,CO2) | MS | 35 | 1.3491 | 2.5155 | 2.0863 | 1.9305 | 1.7721 | 1.4687 | 1.2264 | 1.3449 | 1.2319 | 1.2835 | 1.312 | 1.2871 | 1.2598 | 1.4699 | 1.5815 | 1.1301 | 1.3222 | 1.1406 | 1.1731 | 1.4481 | 0.91091 | 0.67098 | 0.72888 | 0.54291 | 0.37329 | 0.56375 | 0.539 | 0.57608 | 0.43516 | 0.46594 | 0.31903 | 0.31714 | 0
CO2/International Bunker Fuels | 1 | disaggByST_subsource(International Bunker Fuels,CO2) | MT | 35 | 0.048442 | 0.053443 | 0.075177 | 0.078117 | 0.073397 | 0.093938 | 0.088267 | 0.074138 | 0.073009 | 0.078931 | 0.073471 | 0.070724 | 0.071333 | 0.079873 | 0.09521 | 0.10931 | 0.10584 | 0.10668 | 0.083101 | 0.082355 | 0.13153 | 0.13761 | 0.14176 | 0.1076 | 0.12316 | 0.10882 | 0.13676 | 0.16489 | 0.17773 | 0.14528 | 0.13257 | 0.13528 | 0
CO2/International Bunker Fuels | 1 | disaggByST_subsource(International Bunker Fuels,CO2) | NC | 35 | 0.56642 | 0.63468 | 0.56187 | 0.57144 | 0.44901 | 0.56625 | 0.93575 | 0.86938 | 0.87039 | 0.73414 | 0.77344 | 0.63553 | 0.72818 | 0.82174 | 0.68627 | 0.90094 | 0.63588 | 0.94056 | 0.79798 | 0.46661 | 1.607 | 1.6678 | 1.6402 | 1.7561 | 1.8815 | 1.8457 | 1.9013 | 2.0468 | 2.1654 | 2.0767 | 1.2335 | 1.5274 | 0
CO2/International Bunker Fuels | 1 | disaggByST_subsource(International Bunker Fuels,CO2) | ND | 35 | 0.077888 | 0.08038 | 0.11875 | 0.1054 | 0.070827 | 0.029784 | 0.021757 | 0.017689 | 0.022167 | 0.038208 | 0.040675 | 0.070245 | 0.049085 | 0.053559 | 0.10326 | 0.063466 | 0.074471 | 0.073832 | 0.061247 | 0.071428 | 0.089787 | 0.10411 | 0.090916 | 0.11001 | 0.10252 | 0.12804 | 0.10469 | 0.096676 | 0.10895 | 0.095507 | 0.079355 | 0.081889 | 0
CO2/International Bunker Fuels | 1 | disaggByST_subsource(International Bunker Fuels,CO2) | NE | 35 | 0.10122 | 0.10144 | 0.10351 | 0.099688 | 0.10798 | 0.090565 | 0.089406 | 0.10094 | 0.09918 | 0.14797 | 0.1212 | 0.10408 | 0.14181 | 0.11572 | 0.086715 | 0.091802 | 0.10741 | 0.10066 | 0.088683 | 0.072418 | 0.12667 | 0.12704 | 0.12941 | 0.13858 | 0.13679 | 0.15903 | 0.12963 | 0.1418 | 0.15887 | 0.14278 | 0.087565 | 0.10856 | 0
CO2/International Bunker Fuels | 1 | disaggByST_subsource(International Bunker Fuels,CO2) | NH | 35 | 0.047269 | 0.040698 | 0.035453 | 0.039483 | 0.034059 | 0.031542 | 0.036238 | 0.040997 | 0.061192 | 0.079803 | 0.098343 | 0.083176 | 0.078995 | 0.10092 | 0.10087 | 0.057971 | 0.027987 | 0.025914 | 0.025117 | 0.044647 | 0.1116 | 0.11776 | 0.10612 | 0.098806 | 0.10618 | 0.088531 | 0.091202 | 0.089828 | 0.090228 | 0.091626 | 0.064859 | 0.072374 | 0
CO2/International Bunker Fuels | 1 | disaggByST_subsource(International Bunker Fuels,CO2) | NJ | 35 | 6.0418 | 7.9046 | 7.273 | 6.3958 | 6.2906 | 7.1875 | 5.8979 | 6.5909 | 6.6599 | 6.0287 | 6.8019 | 6.9691 | 7.4491 | 7.425 | 7.083 | 9.1742 | 8.562 | 9.5663 | 12.6346 | 7.596 | 4.8653 | 4.6132 | 4.5846 | 4.3761 | 3.4095 | 4.3487 | 4.2633 | 4.1498 | 5.8976 | 3.4337 | 3.5959 | 3.9987 | 0
CO2/International Bunker Fuels | 1 | disaggByST_subsource(International Bunker Fuels,CO2) | NM | 35 | 0.19531 | 0.20732 | 0.24366 | 0.28436 | 0.2243 | 0.2009 | 0.14295 | 0.16385 | 0.20116 | 0.25718 | 0.29689 | 0.28661 | 0.23315 | 0.2341 | 0.21474 | 0.2243 | 0.23836 | 0.20207 | 0.17957 | 0.1391 | 0.19086 | 0.18981 | 0.1894 | 0.18438 | 0.18551 | 0.18787 | 0.17796 | 0.19116 | 0.18617 | 0.17667 | 0.099104 | 0.11336 | 0
CO2/International Bunker Fuels | 1 | disaggByST_subsource(International Bunker Fuels,CO2) | NV | 35 | 0.41532 | 0.56126 | 0.53768 | 0.56687 | 0.59335 | 0.66751 | 0.69452 | 0.70719 | 0.61514 | 0.78896 | 0.90152 | 0.78665 | 0.75748 | 0.73462 | 0.74761 | 0.80158 | 0.86623 | 0.95748 | 0.77063 | 0.50788 | 1.5083 | 1.5974 | 1.6058 | 1.6139 | 1.7087 | 1.7205 | 1.8045 | 1.8889 | 1.9233 | 1.7229 | 0.87101 | 1.1711 | 0
CO2/International Bunker Fuels | 1 | disaggByST_subsource(International Bunker Fuels,CO2) | NY | 35 | 0.78231 | 1.92 | 1.5909 | 1.4065 | 1.3883 | 1.3607 | 3.0039 | 3.1241 | 3.0649 | 3.0885 | 2.893 | 2.5028 | 2.6589 | 3.4846 | 3.9461 | 3.8735 | 4.1468 | 4.1675 | 5.6607 | 5.997 | 8.7455 | 6.6937 | 6.8123 | 7.4512 | 8.8936 | 8.1439 | 8.0607 | 7.8455 | 7.8714 | 6.813 | 3.1991 | 3.9236 | 0
CO2/International Bunker Fuels | 1 | disaggByST_subsource(International Bunker Fuels,CO2) | OH | 35 | 0.78804 | 0.98128 | 1.0227 | 0.98383 | 1.077 | 1.0691 | 1.1166 | 1.2282 | 1.3384 | 1.5686 | 1.8496 | 1.7699 | 1.6719 | 1.7316 | 1.7769 | 1.8356 | 1.8938 | 1.9387 | 1.8833 | 1.4325 | 0.80638 | 0.79548 | 0.69644 | 0.66712 | 0.72419 | 0.83101 | 0.86082 | 0.80921 | 0.89041 | 0.75506 | 0.64352 | 0.80626 | 0
CO2/International Bunker Fuels | 1 | disaggByST_subsource(International Bunker Fuels,CO2) | OK | 35 | 0.53518 | 0.90806 | 1.1382 | 0.78412 | 0.89366 | 0.48662 | 0.41713 | 0.49269 | 0.49229 | 0.62353 | 0.67087 | 0.65875 | 0.59814 | 0.59912 | 0.65155 | 0.58616 | 0.61795 | 0.59592 | 0.5583 | 0.67024 | 0.74479 | 0.79347 | 0.8335 | 0.81877 | 0.97379 | 0.91566 | 0.89869 | 0.96888 | 1.041 | 0.87388 | 0.61068 | 0.79742 | 0
CO2/International Bunker Fuels | 1 | disaggByST_subsource(International Bunker Fuels,CO2) | OR | 35 | 1.6945 | 2.7382 | 2.2855 | 1.5785 | 1.6131 | 1.3992 | 1.435 | 1.8279 | 2.157 | 1.4824 | 0.94753 | 0.91505 | 0.90211 | 1.1812 | 1.1392 | 1.2026 | 1.1382 | 1.2926 | 1.14 | 1.0385 | 1.118 | 0.91015 | 0.9055 | 0.86396 | 0.75671 | 0.86873 | 0.75621 | 0.83928 | 0.94733 | 0.95891 | 0.71942 | 0.7829 | 0
CO2/International Bunker Fuels | 1 | disaggByST_subsource(International Bunker Fuels,CO2) | PA | 35 | 2.8698 | 3.2346 | 3.1455 | 2.8255 | 2.7607 | 2.4811 | 2.1017 | 3.2335 | 4.0133 | 3.3801 | 3.0491 | 2.66 | 2.5461 | 2.8959 | 3.0419 | 3.2533 | 3.0606 | 2.6907 | 2.7213 | 2.242 | 1.7519 | 1.6656 | 1.9093 | 1.8723 | 1.828 | 1.7127 | 1.7232 | 1.6967 | 1.8503 | 1.7987 | 0.9098 | 1.0471 | 0
CO2/International Bunker Fuels | 1 | disaggByST_subsource(International Bunker Fuels,CO2) | RI | 35 | 0.080503 | 0.098141 | 0.083457 | 0.092918 | 0.086661 | 0.085564 | 0.085184 | 0.12762 | 0.14739 | 0.14399 | 0.14404 | 0.13302 | 0.14458 | 0.11624 | 0.11598 | 0.097568 | 0.086585 | 0.050066 | 0.053981 | 0.14991 | 0.12168 | 0.1223 | 0.10133 | 0.092863 | 0.089015 | 0.084484 | 0.082238 | 0.082342 | 0.080002 | 0.072485 | 0.062054 | 0.057025 | 0
CO2/International Bunker Fuels | 1 | disaggByST_subsource(International Bunker Fuels,CO2) | SC | 35 | 0.38845 | 0.42025 | 0.37493 | 0.37148 | 0.14716 | 0.21904 | 0.33511 | 0.36132 | 0.34496 | 0.32857 | 0.31098 | 0.30777 | 0.3643 | 0.5016 | 1.0031 | 0.76588 | 0.808 | 0.71767 | 0.71256 | 0.80822 | 1.1083 | 1.1974 | 1.0322 | 0.78519 | 0.74646 | 1.0852 | 0.95957 | 1.2436 | 1.3674 | 0.60556 | 0.46491 | 0.49412 | 0
CO2/International Bunker Fuels | 1 | disaggByST_subsource(International Bunker Fuels,CO2) | SD | 35 | 0.072407 | 0.030904 | 0.10739 | 0.10008 | 0.10855 | 0.12682 | 0.08906 | 0.065244 | 0.074962 | 0.072702 | 0.1007 | 0.090462 | 0.085358 | 0.073811 | 0.073323 | 0.097868 | 0.095728 | 0.091529 | 0.065791 | 0.073481 | 0.090013 | 0.08113 | 0.099865 | 0.090354 | 0.12779 | 0.11822 | 0.10496 | 0.10454 | 0.088689 | 0.088564 | 0.067405 | 0.07239 | 0
CO2/International Bunker Fuels | 1 | disaggByST_subsource(International Bunker Fuels,CO2) | TN | 35 | 1.1056 | 1.0262 | 0.98888 | 1.1079 | 1.1169 | 1.1797 | 1.1216 | 1.1355 | 1.2182 | 1.2944 | 1.4025 | 1.3361 | 1.5844 | 1.8513 | 1.981 | 1.9699 | 1.9319 | 1.9206 | 1.7972 | 1.549 | 1.8708 | 1.8459 | 1.8547 | 1.7913 | 1.9046 | 1.8874 | 1.9971 | 2.2446 | 2.3546 | 1.9108 | 1.5601 | 1.8634 | 0
CO2/International Bunker Fuels | 1 | disaggByST_subsource(International Bunker Fuels,CO2) | TX | 35 | 16.5579 | 19.2131 | 18.3906 | 14.9456 | 13.8115 | 14.0827 | 15.1831 | 18.5942 | 21.6253 | 17.0664 | 16.1256 | 17.0217 | 16.6767 | 17.2113 | 16.749 | 16.0233 | 16.5244 | 17.0628 | 16.1562 | 15.3084 | 16.2187 | 15.486 | 12.7938 | 12.4071 | 14.7866 | 16.2047 | 17.7214 | 16.9179 | 16.1994 | 16.5793 | 11.3937 | 12.2756 | 0
CO2/International Bunker Fuels | 1 | disaggByST_subsource(International Bunker Fuels,CO2) | UT | 35 | 0.36307 | 0.51076 | 0.49229 | 0.48261 | 0.45618 | 0.5087 | 0.55776 | 0.58758 | 0.5838 | 0.70301 | 0.75774 | 0.64326 | 0.59605 | 0.64886 | 0.67407 | 0.72657 | 0.76567 | 0.73672 | 0.64993 | 0.59788 | 0.58769 | 0.60148 | 0.58167 | 0.56094 | 0.62549 | 0.67379 | 0.74815 | 0.80517 | 1.1475 | 0.92278 | 0.53021 | 0.74886 | 0
CO2/International Bunker Fuels | 1 | disaggByST_subsource(International Bunker Fuels,CO2) | VA | 35 | 2.2679 | 2.5322 | 1.9743 | 1.8238 | 1.7363 | 1.5969 | 1.2558 | 1.5275 | 1.5918 | 1.3941 | 2.0878 | 1.3573 | 1.2676 | 1.7864 | 2.1845 | 2.4704 | 2.8741 | 2.4847 | 2.0454 | 1.9021 | 2.6293 | 2.8077 | 2.7929 | 2.7464 | 3.1253 | 3.1475 | 3.5382 | 3.7647 | 3.7983 | 3.5567 | 1.8855 | 2.0527 | 0
CO2/International Bunker Fuels | 1 | disaggByST_subsource(International Bunker Fuels,CO2) | VT | 35 | 0.013982 | 0.015585 | 0.011563 | 0.012611 | 0.013503 | 0.01346 | 0.0106 | 0.011965 | 0.01378 | 0.015286 | 0.015929 | 0.012822 | 0.0083728 | 0.0085865 | 0.031721 | 0.042766 | 0.038084 | 0.032991 | 0.026573 | 0.053186 | 0.018848 | 0.022844 | 0.023404 | 0.02152 | 0.025356 | 0.024363 | 0.027927 | 0.021401 | 0.021368 | 0.020872 | 0.015422 | 0.021095 | 0
CO2/International Bunker Fuels | 1 | disaggByST_subsource(International Bunker Fuels,CO2) | WA | 35 | 6.6858 | 8.1131 | 9.1817 | 6.4762 | 6.2721 | 6.8566 | 5.846 | 7.2068 | 6.2599 | 4.9589 | 4.1641 | 4.2383 | 3.487 | 4.2474 | 4.4305 | 4.6175 | 4.0691 | 5.2944 | 3.8426 | 4.6333 | 3.8915 | 4.3378 | 5.115 | 4.9144 | 4.6718 | 6.1084 | 8.9643 | 7.1622 | 6.3687 | 6.4965 | 3.5899 | 3.9466 | 0
CO2/International Bunker Fuels | 1 | disaggByST_subsource(International Bunker Fuels,CO2) | WI | 35 | 0.11142 | 0.13207 | 0.16842 | 0.18142 | 0.18784 | 0.20629 | 0.1531 | 0.19658 | 0.19059 | 0.33389 | 0.32084 | 0.26875 | 0.24021 | 0.13409 | 0.26097 | 0.31852 | 0.33651 | 0.24382 | 0.26893 | 0.265 | 0.34222 | 0.34848 | 0.28557 | 0.28638 | 0.29393 | 0.29945 | 0.30713 | 0.32747 | 0.36419 | 0.36624 | 0.19338 | 0.22272 | 0
CO2/International Bunker Fuels | 1 | disaggByST_subsource(International Bunker Fuels,CO2) | WV | 35 | 0.37164 | 0.24229 | 0.24564 | 0.296 | 0.28509 | 0.29905 | 0.29052 | 0.31054 | 0.36617 | 0.2394 | 0.19643 | 0.17107 | 0.16293 | 0.26502 | 0.30801 | 0.28324 | 0.23288 | 0.19273 | 0.1339 | 0.02103 | 0.02774 | 0.032761 | 0.030984 | 0.027098 | 0.025862 | 0.028071 | 0.028471 | 0.030093 | 0.02706 | 0.032341 | 0.017371 | 0.01858 | 0
CO2/International Bunker Fuels | 1 | disaggByST_subsource(International Bunker Fuels,CO2) | WY | 35 | 0.0097421 | 0.010317 | 0.013301 | 0.01216 | 0.013028 | 0.014197 | 0.013307 | 0.011353 | 0.010605 | 0.017062 | 0.028163 | 0.030901 | 0.01948 | 0.015934 | 0.02282 | 0.02 | 0.029581 | 0.0393 | 0.0392 | 0.044771 | 0.042421 | 0.045358 | 0.043633 | 0.043638 | 0.038137 | 0.040949 | 0.035561 | 0.040855 | 0.041069 | 0.043241 | 0.03129 | 0.044861 | 0
CH4/Enteric Fermentation | 1 | disaggByST_source_all(Enteric Fermentation) | AK | 36 | 0.019479 | 0.018213 | 0.018857 | 0.019186 | 0.021677 | 0.02242 | 0.02409 | 0.02759 | 0.028343 | 0.027366 | 0.02342 | 0.024784 | 0.027004 | 0.028102 | 0.030439 | 0.032779 | 0.035155 | 0.037772 | 0.033614 | 0.031875 | 0.031958 | 0.031445 | 0.031932 | 0.028335 | 0.025844 | 0.027355 | 0.027378 | 0.030056 | 0.033919 | 0.037545 | 0.042295 | 0.041834 | 0
CH4/Enteric Fermentation | 1 | disaggByST_source_all(Enteric Fermentation) | AL | 36 | 2.8499 | 2.7705 | 2.8713 | 2.9212 | 3.0376 | 3.1856 | 3.1625 | 2.8962 | 2.8443 | 2.7446 | 2.6899 | 2.5071 | 2.5394 | 2.6465 | 2.5293 | 2.4771 | 2.3922 | 2.3919 | 2.3016 | 2.3347 | 2.3472 | 2.2956 | 2.336 | 2.4015 | 2.3543 | 2.2567 | 2.3235 | 2.4015 | 2.4504 | 2.3902 | 2.3846 | 2.3532 | 0
CH4/Enteric Fermentation | 1 | disaggByST_source_all(Enteric Fermentation) | AR | 36 | 3.1889 | 3.0419 | 3.1025 | 3.1117 | 3.3992 | 3.5876 | 3.5208 | 3.4844 | 3.3286 | 3.3316 | 3.308 | 3.2668 | 3.3029 | 3.4042 | 3.5237 | 3.4159 | 3.2104 | 3.2133 | 3.298 | 3.2744 | 3.3738 | 3.1913 | 3.1193 | 2.9459 | 3.0173 | 3.0055 | 3.1562 | 3.1866 | 3.1975 | 3.2189 | 3.1522 | 3.1126 | 0
CH4/Enteric Fermentation | 1 | disaggByST_source_all(Enteric Fermentation) | AS | 36 | 0 | 0 | 0 | 0 | 0 | 0 | 0 | 0 | 0 | 0 | 0 | 0 | 0 | 0 | 0 | 0 | 0 | 0 | 0 | 0 | 0 | 0 | 0 | 0 | 0 | 0 | 0 | 0 | 0 | 0 | 0 | 0 | 0
CH4/Enteric Fermentation | 1 | disaggByST_source_all(Enteric Fermentation) | AZ | 36 | 1.8415 | 1.81 | 1.9067 | 1.928 | 1.8892 | 1.882 | 1.8715 | 1.8331 | 1.8798 | 1.8662 | 1.8468 | 1.9098 | 1.9388 | 1.9439 | 1.9717 | 2.1258 | 2.2256 | 2.31 | 2.3641 | 2.4381 | 2.2499 | 2.1527 | 2.2805 | 2.3036 | 2.3526 | 2.3363 | 2.3687 | 2.4875 | 2.4908 | 2.5623 | 2.3888 | 2.38 | 0
CH4/Enteric Fermentation | 1 | disaggByST_source_all(Enteric Fermentation) | CA | 36 | 9.9499 | 9.6318 | 9.7749 | 9.8424 | 10.1997 | 10.3367 | 10.3102 | 10.5373 | 10.5094 | 11.1168 | 11.2353 | 11.4286 | 11.7354 | 11.855 | 11.7003 | 12.0534 | 12.1661 | 12.9285 | 12.8843 | 12.7555 | 12.5199 | 12.4594 | 12.7863 | 12.5915 | 12.6907 | 12.3691 | 12.4538 | 12.5155 | 12.6701 | 12.5542 | 12.7104 | 12.7313 | 0
CH4/Enteric Fermentation | 1 | disaggByST_source_all(Enteric Fermentation) | CO | 36 | 5.1127 | 5.0573 | 5.4629 | 5.501 | 5.6049 | 5.7145 | 5.8275 | 5.9221 | 5.9543 | 5.8963 | 5.8252 | 5.8126 | 5.7241 | 5.1546 | 4.5394 | 4.9216 | 5.1729 | 5.7546 | 5.8174 | 5.5774 | 5.5584 | 5.688 | 5.9928 | 5.7115 | 5.673 | 5.8073 | 6.1128 | 6.3634 | 6.3768 | 6.4237 | 6.4006 | 6.3649 | 0
CH4/Enteric Fermentation | 1 | disaggByST_source_all(Enteric Fermentation) | CT | 36 | 0.19086 | 0.18478 | 0.18339 | 0.18589 | 0.18386 | 0.18295 | 0.17308 | 0.16701 | 0.17184 | 0.16897 | 0.16945 | 0.16068 | 0.15418 | 0.14324 | 0.13488 | 0.13509 | 0.12849 | 0.13287 | 0.12925 | 0.13018 | 0.12381 | 0.12632 | 0.13131 | 0.13239 | 0.12319 | 0.12658 | 0.13201 | 0.13143 | 0.13683 | 0.13095 | 0.13622 | 0.13632 | 0
CH4/Enteric Fermentation | 1 | disaggByST_source_all(Enteric Fermentation) | DC | 36 | 0 | 0 | 0 | 0 | 0 | 0 | 0 | 0 | 0 | 0 | 0 | 0 | 0 | 0 | 0 | 0 | 0 | 0 | 0 | 0 | 0 | 0 | 0 | 0 | 0 | 0 | 0 | 0 | 0 | 0 | 0 | 0 | 0
CH4/Enteric Fermentation | 1 | disaggByST_source_all(Enteric Fermentation) | DE | 36 | 0.061688 | 0.061496 | 0.065785 | 0.070559 | 0.063057 | 0.063752 | 0.065388 | 0.060042 | 0.060305 | 0.059857 | 0.058631 | 0.060577 | 0.057697 | 0.054648 | 0.055255 | 0.05244 | 0.050783 | 0.052016 | 0.050503 | 0.049662 | 0.047478 | 0.043042 | 0.045078 | 0.043259 | 0.039722 | 0.040435 | 0.038416 | 0.038318 | 0.038184 | 0.033759 | 0.03229 | 0.032204 | 0
CH4/Enteric Fermentation | 1 | disaggByST_source_all(Enteric Fermentation) | FL | 36 | 4.0198 | 4.0159 | 4.0779 | 4.1499 | 4.2612 | 4.347 | 4.2297 | 4.141 | 3.9525 | 3.8685 | 3.8664 | 3.8058 | 3.7479 | 3.736 | 3.7401 | 3.7022 | 3.6518 | 3.7506 | 3.6737 | 3.6787 | 3.6905 | 3.6117 | 3.7382 | 3.7674 | 3.6182 | 3.6467 | 3.6305 | 3.6334 | 3.55 | 3.6135 | 3.5879 | 3.5501 | 0
CH4/Enteric Fermentation | 1 | disaggByST_source_all(Enteric Fermentation) | GA | 36 | 2.5717 | 2.6145 | 2.6765 | 2.7239 | 2.7731 | 2.8292 | 2.7686 | 2.6833 | 2.5276 | 2.4973 | 2.4858 | 2.4277 | 2.3924 | 2.5104 | 2.4596 | 2.4066 | 2.3747 | 2.3504 | 2.2563 | 2.2112 | 2.1544 | 2.0931 | 2.1359 | 2.0842 | 2.1327 | 2.1113 | 2.2294 | 2.2243 | 2.1495 | 2.1717 | 2.2295 | 2.2085 | 0
CH4/Enteric Fermentation | 1 | disaggByST_source_all(Enteric Fermentation) | GU | 36 | 0 | 0 | 0 | 0 | 0 | 0 | 0 | 0 | 0 | 0 | 0 | 0 | 0 | 0 | 0 | 0 | 0 | 0 | 0 | 0 | 0 | 0 | 0 | 0 | 0 | 0 | 0 | 0 | 0 | 0 | 0 | 0 | 0
CH4/Enteric Fermentation | 1 | disaggByST_source_all(Enteric Fermentation) | HI | 36 | 0.36815 | 0.39658 | 0.3575 | 0.34207 | 0.329 | 0.34638 | 0.33815 | 0.34433 | 0.3604 | 0.34753 | 0.33392 | 0.30727 | 0.30305 | 0.31251 | 0.31818 | 0.31959 | 0.33596 | 0.32469 | 0.31206 | 0.31668 | 0.30601 | 0.29737 | 0.2918 | 0.2738 | 0.26886 | 0.26709 | 0.28126 | 0.2867 | 0.28944 | 0.28506 | 0.2817 | 0.27797 | 0
CH4/Enteric Fermentation | 1 | disaggByST_source_all(Enteric Fermentation) | IA | 36 | 7.9633 | 7.8783 | 7.9455 | 7.7688 | 7.6446 | 7.8392 | 7.3413 | 7.2859 | 7.1565 | 7.3613 | 7.3339 | 7.1327 | 7.0839 | 7.2454 | 6.9856 | 7.163 | 7.4888 | 7.7751 | 7.8669 | 7.8894 | 7.8484 | 7.7207 | 7.7139 | 7.7891 | 7.6298 | 7.8814 | 8.161 | 8.2785 | 8.2872 | 8.28 | 8.0635 | 7.9858 | 0
CH4/Enteric Fermentation | 1 | disaggByST_source_all(Enteric Fermentation) | ID | 36 | 3.2879 | 3.4446 | 3.573 | 3.518 | 3.5874 | 3.8017 | 3.8486 | 3.9079 | 4.046 | 4.119 | 4.2474 | 4.3461 | 4.4566 | 4.5321 | 4.5242 | 4.7032 | 4.8311 | 5.0724 | 5.1556 | 5.1443 | 5.1425 | 5.3732 | 5.4056 | 5.6483 | 5.388 | 5.5678 | 5.866 | 5.9066 | 5.9584 | 6.0948 | 6.1821 | 6.1802 | 0
CH4/Enteric Fermentation | 1 | disaggByST_source_all(Enteric Fermentation) | IL | 36 | 3.3145 | 3.3435 | 3.4269 | 3.4542 | 3.3763 | 3.2313 | 3.0373 | 2.928 | 2.8738 | 2.8977 | 2.8595 | 2.7534 | 2.7072 | 2.6196 | 2.5515 | 2.6298 | 2.6397 | 2.5864 | 2.4811 | 2.4955 | 2.4378 | 2.2986 | 2.2342 | 2.3406 | 2.3611 | 2.3692 | 2.482 | 2.552 | 2.4641 | 2.4957 | 2.372 | 2.3467 | 0
CH4/Enteric Fermentation | 1 | disaggByST_source_all(Enteric Fermentation) | IN | 36 | 2.3972 | 2.3074 | 2.2964 | 2.2535 | 2.2855 | 2.3096 | 2.1881 | 2.1877 | 2.0498 | 2.0526 | 1.9163 | 1.818 | 1.8451 | 1.839 | 1.7965 | 1.8604 | 1.8723 | 1.9497 | 1.9435 | 1.8822 | 1.9565 | 1.9293 | 1.8858 | 1.8349 | 1.8767 | 1.9701 | 2.0241 | 2.0704 | 2.0258 | 2.019 | 1.9625 | 1.9493 | 0
CH4/Enteric Fermentation | 1 | disaggByST_source_all(Enteric Fermentation) | KS | 36 | 8.8598 | 8.933 | 9.3298 | 9.641 | 9.9694 | 10.6108 | 10.643 | 10.5933 | 10.5501 | 10.5651 | 10.6047 | 10.8159 | 10.9132 | 10.6437 | 10.8664 | 10.8934 | 11.1411 | 11.0178 | 11.1953 | 11.007 | 10.6177 | 10.784 | 10.5847 | 10.1155 | 10.2714 | 10.5781 | 11.2489 | 11.7164 | 11.521 | 11.5646 | 11.4427 | 11.3816 | 0
CH4/Enteric Fermentation | 1 | disaggByST_source_all(Enteric Fermentation) | KY | 36 | 4.4514 | 4.5542 | 4.716 | 4.7871 | 4.8248 | 4.8914 | 4.9225 | 4.7597 | 4.6295 | 4.4557 | 4.1459 | 4.2277 | 4.3044 | 4.4578 | 4.4309 | 4.3634 | 4.4477 | 4.7203 | 4.5697 | 4.3823 | 4.2489 | 4.053 | 3.9303 | 4.0907 | 3.9028 | 3.8965 | 4.0477 | 3.9962 | 3.992 | 3.9289 | 3.8974 | 3.853 | 0
CH4/Enteric Fermentation | 1 | disaggByST_source_all(Enteric Fermentation) | LA | 36 | 2.0759 | 1.9862 | 1.8968 | 1.982 | 1.9124 | 1.9561 | 1.9515 | 1.9301 | 1.8984 | 1.85 | 1.8356 | 1.7554 | 1.7373 | 1.7608 | 1.7902 | 1.7885 | 1.7142 | 1.7643 | 1.8253 | 1.8214 | 1.7437 | 1.6304 | 1.6003 | 1.5965 | 1.5903 | 1.6183 | 1.5625 | 1.576 | 1.6502 | 1.5967 | 1.5729 | 1.5524 | 0
CH4/Enteric Fermentation | 1 | disaggByST_source_all(Enteric Fermentation) | MA | 36 | 0.18806 | 0.18132 | 0.18315 | 0.18213 | 0.17438 | 0.16848 | 0.16509 | 0.16257 | 0.16146 | 0.15663 | 0.14935 | 0.1294 | 0.13398 | 0.12921 | 0.12147 | 0.12032 | 0.12058 | 0.11518 | 0.11844 | 0.11463 | 0.10966 | 0.10404 | 0.10313 | 0.10135 | 0.099539 | 0.099256 | 0.098573 | 0.096517 | 0.097032 | 0.09404 | 0.088121 | 0.087653 | 0
CH4/Enteric Fermentation | 1 | disaggByST_source_all(Enteric Fermentation) | MD | 36 | 0.70471 | 0.69947 | 0.68182 | 0.71096 | 0.68606 | 0.69538 | 0.67113 | 0.6123 | 0.59323 | 0.59338 | 0.58254 | 0.54084 | 0.55871 | 0.54853 | 0.51652 | 0.51784 | 0.51953 | 0.49851 | 0.46879 | 0.46612 | 0.46354 | 0.46857 | 0.49851 | 0.44958 | 0.42735 | 0.44537 | 0.45496 | 0.44676 | 0.46277 | 0.46031 | 0.43065 | 0.42868 | 0
CH4/Enteric Fermentation | 1 | disaggByST_source_all(Enteric Fermentation) | ME | 36 | 0.2639 | 0.26506 | 0.25943 | 0.26559 | 0.26398 | 0.24978 | 0.2585 | 0.25551 | 0.24679 | 0.24479 | 0.24087 | 0.23563 | 0.23594 | 0.22708 | 0.2187 | 0.21954 | 0.21368 | 0.21101 | 0.22105 | 0.22021 | 0.21544 | 0.22194 | 0.21674 | 0.21569 | 0.21069 | 0.21023 | 0.20712 | 0.212 | 0.20757 | 0.20521 | 0.20447 | 0.20464 | 0
CH4/Enteric Fermentation | 1 | disaggByST_source_all(Enteric Fermentation) | MI | 36 | 2.4159 | 2.343 | 2.3618 | 2.4174 | 2.452 | 2.4422 | 2.3414 | 2.277 | 2.1972 | 2.2226 | 2.1814 | 2.1417 | 2.1428 | 2.2252 | 2.1996 | 2.2328 | 2.3138 | 2.4197 | 2.4497 | 2.4722 | 2.5455 | 2.5414 | 2.6128 | 2.6746 | 2.7348 | 2.8094 | 2.9245 | 3.0212 | 2.9725 | 2.9703 | 2.9957 | 3.0017 | 0
CH4/Enteric Fermentation | 1 | disaggByST_source_all(Enteric Fermentation) | MN | 36 | 5.1097 | 5.1696 | 5.1989 | 5.2903 | 4.9714 | 5.163 | 5.1705 | 5.0027 | 4.807 | 4.8291 | 4.885 | 4.8172 | 4.7202 | 4.6923 | 4.5607 | 4.5457 | 4.5279 | 4.6553 | 4.6739 | 4.7134 | 4.7122 | 4.6612 | 4.6456 | 4.7637 | 4.6517 | 4.7318 | 4.9328 | 4.9675 | 4.9413 | 4.8948 | 4.8323 | 4.8119 | 0
CH4/Enteric Fermentation | 1 | disaggByST_source_all(Enteric Fermentation) | MO | 36 | 7.5691 | 7.6568 | 7.9209 | 8.1295 | 8.5608 | 8.3939 | 8.4467 | 8.2469 | 7.9638 | 7.9678 | 7.7519 | 7.6944 | 7.7555 | 8.0241 | 7.8058 | 7.8506 | 8.1876 | 7.8768 | 7.6322 | 7.5093 | 7.3192 | 6.9003 | 6.7949 | 6.4816 | 6.7722 | 6.9266 | 7.1486 | 7.6314 | 7.6481 | 7.5293 | 7.5988 | 7.5086 | 0
CH4/Enteric Fermentation | 1 | disaggByST_source_all(Enteric Fermentation) | MP | 36 | 0 | 0 | 0 | 0 | 0 | 0 | 0 | 0 | 0 | 0 | 0 | 0 | 0 | 0 | 0 | 0 | 0 | 0 | 0 | 0 | 0 | 0 | 0 | 0 | 0 | 0 | 0 | 0 | 0 | 0 | 0 | 0 | 0
CH4/Enteric Fermentation | 1 | disaggByST_source_all(Enteric Fermentation) | MS | 36 | 2.386 | 2.3801 | 2.4397 | 2.5808 | 2.5482 | 2.4664 | 2.5374 | 2.371 | 2.277 | 2.1933 | 2.065 | 2.0807 | 2.0923 | 2.0491 | 1.9887 | 2.0582 | 1.8563 | 1.8203 | 1.8304 | 1.8254 | 1.86 | 1.7765 | 1.8226 | 1.7902 | 1.7756 | 1.7429 | 1.8426 | 1.7362 | 1.7998 | 1.7228 | 1.7427 | 1.7212 | 0
CH4/Enteric Fermentation | 1 | disaggByST_source_all(Enteric Fermentation) | MT | 36 | 4.6709 | 4.9317 | 5.3734 | 5.3662 | 5.4466 | 5.7328 | 5.7699 | 5.6768 | 5.5871 | 5.5921 | 5.6153 | 5.5036 | 5.3635 | 5.3047 | 5.2576 | 5.1535 | 5.2728 | 5.7157 | 6.115 | 6.0783 | 5.8682 | 5.8668 | 5.8308 | 5.998 | 5.9978 | 6.0177 | 6.125 | 6.0982 | 6.0155 | 5.8492 | 5.8215 | 5.7593 | 0
CH4/Enteric Fermentation | 1 | disaggByST_source_all(Enteric Fermentation) | NC | 36 | 1.8121 | 1.9162 | 2.0284 | 2.1162 | 2.2293 | 2.3744 | 2.4697 | 2.4493 | 2.2504 | 2.2748 | 2.2153 | 2.2385 | 2.2425 | 2.1721 | 2.1332 | 2.1168 | 2.0527 | 2.0855 | 2.015 | 2.0355 | 1.9426 | 1.92 | 1.9284 | 1.9358 | 1.8831 | 1.9205 | 1.9338 | 1.97 | 1.933 | 1.9239 | 1.9266 | 1.8945 | 0
CH4/Enteric Fermentation | 1 | disaggByST_source_all(Enteric Fermentation) | ND | 36 | 3.2336 | 3.326 | 3.4451 | 3.5403 | 3.792 | 3.925 | 3.7922 | 3.7819 | 3.59 | 3.7733 | 3.7118 | 3.8601 | 3.8557 | 3.7177 | 3.5425 | 3.5505 | 3.5366 | 3.6502 | 3.5298 | 3.5076 | 3.4154 | 3.3943 | 3.3006 | 3.52 | 3.4554 | 3.3104 | 3.4638 | 3.6524 | 3.6839 | 3.6681 | 3.7252 | 3.6889 | 0
CH4/Enteric Fermentation | 1 | disaggByST_source_all(Enteric Fermentation) | NE | 36 | 10.1559 | 10.4669 | 10.5137 | 10.674 | 11.0846 | 11.205 | 11.4627 | 11.6731 | 11.8727 | 11.9714 | 11.9523 | 11.8728 | 11.6463 | 11.5175 | 11.2826 | 11.6108 | 11.985 | 12.4008 | 12.0523 | 12.042 | 11.859 | 11.7289 | 12.0031 | 11.9302 | 11.7875 | 12.0882 | 12.6241 | 12.8259 | 13.0736 | 13.0293 | 12.7982 | 12.7134 | 0
CH4/Enteric Fermentation | 1 | disaggByST_source_all(Enteric Fermentation) | NH | 36 | 0.11391 | 0.11884 | 0.11918 | 0.11971 | 0.11912 | 0.1188 | 0.11555 | 0.1127 | 0.11296 | 0.11934 | 0.1197 | 0.10893 | 0.10889 | 0.10712 | 0.1002 | 0.1037 | 0.10403 | 0.097733 | 0.10271 | 0.10602 | 0.10077 | 0.097732 | 0.094017 | 0.091999 | 0.089309 | 0.088332 | 0.094787 | 0.0949 | 0.091262 | 0.087459 | 0.082395 | 0.082298 | 0
CH4/Enteric Fermentation | 1 | disaggByST_source_all(Enteric Fermentation) | NJ | 36 | 0.17441 | 0.17523 | 0.1729 | 0.17544 | 0.15728 | 0.15812 | 0.15631 | 0.15525 | 0.15245 | 0.14224 | 0.1281 | 0.12583 | 0.11694 | 0.11856 | 0.11669 | 0.11486 | 0.11123 | 0.1065 | 0.10402 | 0.1058 | 0.09871 | 0.090146 | 0.088351 | 0.088646 | 0.078813 | 0.081881 | 0.08121 | 0.080872 | 0.081979 | 0.082821 | 0.077567 | 0.076439 | 0
CH4/Enteric Fermentation | 1 | disaggByST_source_all(Enteric Fermentation) | NM | 36 | 2.8052 | 2.7713 | 2.8486 | 3.0164 | 3.1533 | 3.2668 | 3.3805 | 3.4041 | 3.4553 | 3.4977 | 3.4939 | 3.4608 | 3.4839 | 3.5018 | 3.4483 | 3.5146 | 3.7046 | 3.727 | 3.8726 | 3.8262 | 3.7135 | 3.6873 | 3.5308 | 3.4357 | 3.2494 | 3.2685 | 3.3531 | 3.4955 | 3.712 | 3.6214 | 3.5864 | 3.5762 | 0
CH4/Enteric Fermentation | 1 | disaggByST_source_all(Enteric Fermentation) | NV | 36 | 1.0312 | 1.0595 | 1.1012 | 1.0623 | 1.0358 | 1.0594 | 1.037 | 1.076 | 1.0613 | 1.0364 | 1.0574 | 1.0877 | 1.0491 | 1.0707 | 1.0623 | 1.0459 | 1.0493 | 1.0344 | 1.0224 | 1.0235 | 1.0361 | 1.0389 | 1.0476 | 1.0163 | 0.9932 | 0.95583 | 0.97274 | 0.99854 | 1.0623 | 1.0745 | 1.0957 | 1.0859 | 0
CH4/Enteric Fermentation | 1 | disaggByST_source_all(Enteric Fermentation) | NY | 36 | 3.8428 | 3.8103 | 3.8273 | 3.8021 | 3.7142 | 3.644 | 3.6186 | 3.6289 | 3.6529 | 3.7362 | 3.7477 | 3.5832 | 3.6415 | 3.6854 | 3.5223 | 3.5554 | 3.5882 | 3.7406 | 3.7992 | 3.6801 | 3.7064 | 3.7257 | 3.7811 | 3.7912 | 3.9317 | 3.9458 | 4.063 | 4.106 | 4.1014 | 4.0817 | 4.1337 | 4.1473 | 0
CH4/Enteric Fermentation | 1 | disaggByST_source_all(Enteric Fermentation) | OH | 36 | 3.0199 | 3.0366 | 3.0224 | 2.8845 | 2.8499 | 2.8808 | 2.8838 | 2.7209 | 2.6442 | 2.57 | 2.5498 | 2.5504 | 2.5653 | 2.5445 | 2.5376 | 2.6974 | 2.7144 | 2.6569 | 2.699 | 2.8104 | 2.7816 | 2.7129 | 2.7288 | 2.7095 | 2.6855 | 2.7118 | 2.7519 | 2.8069 | 2.7965 | 2.8072 | 2.8124 | 2.7983 | 0
CH4/Enteric Fermentation | 1 | disaggByST_source_all(Enteric Fermentation) | OK | 36 | 8.1711 | 8.1983 | 8.5504 | 8.435 | 8.4072 | 9.1293 | 9.0447 | 8.7986 | 8.8635 | 8.5923 | 8.438 | 8.283 | 8.5062 | 9.0126 | 8.5054 | 8.799 | 9.1232 | 8.8856 | 8.907 | 8.9868 | 9.1424 | 8.6994 | 7.5395 | 7.3022 | 7.3959 | 7.9583 | 8.3456 | 8.7997 | 8.8303 | 9.063 | 8.8472 | 8.7615 | 0
CH4/Enteric Fermentation | 1 | disaggByST_source_all(Enteric Fermentation) | OR | 36 | 2.8831 | 2.9059 | 2.923 | 2.9181 | 3.0841 | 3.2676 | 3.317 | 3.2881 | 3.2239 | 3.1869 | 3.0589 | 2.8912 | 3.0132 | 2.9674 | 3.0877 | 3.1504 | 3.0956 | 2.9119 | 3.0531 | 2.8872 | 2.8526 | 2.9501 | 2.9424 | 2.8398 | 2.8195 | 2.8811 | 2.91 | 2.9515 | 2.8879 | 2.9328 | 2.9288 | 2.9067 | 0
CH4/Enteric Fermentation | 1 | disaggByST_source_all(Enteric Fermentation) | PA | 36 | 4.1227 | 4.097 | 4.1947 | 4.0977 | 3.954 | 3.9418 | 3.9371 | 3.9025 | 3.879 | 3.8944 | 3.8842 | 3.8187 | 3.7935 | 3.7565 | 3.6065 | 3.6641 | 3.6446 | 3.72 | 3.7266 | 3.7173 | 3.7644 | 3.773 | 3.7789 | 3.8165 | 3.8465 | 3.7585 | 3.8589 | 3.9241 | 3.9397 | 3.8693 | 3.7419 | 3.7405 | 0
CH4/Enteric Fermentation | 1 | disaggByST_source_all(Enteric Fermentation) | PR | 36 | 0 | 0 | 0 | 0 | 0 | 0 | 0 | 0 | 0 | 0 | 0 | 0 | 0 | 0 | 0 | 0 | 0 | 0 | 0 | 0 | 0 | 0 | 0 | 0 | 0 | 0 | 0 | 0 | 0 | 0 | 0 | 0 | 0
CH4/Enteric Fermentation | 1 | disaggByST_source_all(Enteric Fermentation) | RI | 36 | 0.016538 | 0.017021 | 0.016571 | 0.017157 | 0.017095 | 0.016932 | 0.018089 | 0.015572 | 0.015544 | 0.015623 | 0.015553 | 0.015232 | 0.013884 | 0.014266 | 0.014037 | 0.013743 | 0.012679 | 0.013276 | 0.01328 | 0.013097 | 0.012227 | 0.012731 | 0.012168 | 0.012474 | 0.012122 | 0.011957 | 0.011955 | 0.011011 | 0.011681 | 0.010858 | 0.010108 | 0.010002 | 0
CH4/Enteric Fermentation | 1 | disaggByST_source_all(Enteric Fermentation) | SC | 36 | 1.0457 | 0.92805 | 0.98099 | 1.0295 | 0.99827 | 0.99958 | 1.0068 | 0.98759 | 0.93843 | 0.93467 | 0.90813 | 0.87957 | 0.8406 | 0.84913 | 0.85226 | 0.87541 | 0.82821 | 0.81749 | 0.7936 | 0.77201 | 0.76947 | 0.77941 | 0.74138 | 0.68969 | 0.70021 | 0.69532 | 0.71139 | 0.69938 | 0.7059 | 0.73767 | 0.68955 | 0.68032 | 0
CH4/Enteric Fermentation | 1 | disaggByST_source_all(Enteric Fermentation) | SD | 36 | 6.2208 | 6.2613 | 6.5774 | 6.9441 | 6.9471 | 7.4348 | 7.3001 | 7.0357 | 6.8433 | 7.1869 | 7.246 | 7.5692 | 7.4771 | 7.1568 | 7.1033 | 7.2327 | 7.2948 | 7.23 | 7.1095 | 7.163 | 7.3286 | 7.0781 | 7.0315 | 7.3902 | 7.1585 | 7.3349 | 7.7127 | 7.6536 | 7.9693 | 8.0718 | 7.8966 | 7.8281 | 0
CH4/Enteric Fermentation | 1 | disaggByST_source_all(Enteric Fermentation) | TN | 36 | 4.0819 | 4.0406 | 4.092 | 4.183 | 4.4267 | 4.5526 | 4.5678 | 4.2473 | 4.1416 | 3.9904 | 3.9144 | 3.9626 | 4.0372 | 4.2383 | 4.0779 | 4.0374 | 4.136 | 4.2495 | 4.0238 | 3.6639 | 3.7932 | 3.7189 | 3.6083 | 3.4138 | 3.281 | 3.2987 | 3.4162 | 3.4635 | 3.4102 | 3.4075 | 3.361 | 3.3204 | 0
CH4/Enteric Fermentation | 1 | disaggByST_source_all(Enteric Fermentation) | TX | 36 | 24.2616 | 24.3489 | 25.7171 | 26.6745 | 27.9783 | 28.4529 | 28.0874 | 26.4978 | 26.6788 | 26.4598 | 25.8165 | 25.5683 | 25.6861 | 26.1465 | 25.7461 | 25.7133 | 26.4643 | 26.0591 | 25.7946 | 26.2417 | 25.7597 | 25.1425 | 23.3275 | 22.577 | 21.5693 | 22.8223 | 23.4213 | 24.3585 | 24.768 | 25.4839 | 25.6128 | 25.4107 | 0
CH4/Enteric Fermentation | 1 | disaggByST_source_all(Enteric Fermentation) | UM | 36 | 0 | 0 | 0 | 0 | 0 | 0 | 0 | 0 | 0 | 0 | 0 | 0 | 0 | 0 | 0 | 0 | 0 | 0 | 0 | 0 | 0 | 0 | 0 | 0 | 0 | 0 | 0 | 0 | 0 | 0 | 0 | 0 | 0
CH4/Enteric Fermentation | 1 | disaggByST_source_all(Enteric Fermentation) | UT | 36 | 1.7537 | 1.7636 | 1.7858 | 1.8938 | 1.8865 | 1.9605 | 1.996 | 2.0171 | 1.9974 | 1.9493 | 1.9838 | 1.9881 | 1.9916 | 1.9232 | 1.9096 | 1.9156 | 1.8325 | 1.92 | 1.9923 | 1.9113 | 1.8935 | 1.9281 | 1.9843 | 1.9845 | 1.9642 | 1.9326 | 1.9956 | 1.9884 | 1.9622 | 2.0038 | 2.0614 | 2.0453 | 0
CH4/Enteric Fermentation | 1 | disaggByST_source_all(Enteric Fermentation) | VA | 36 | 3.1146 | 3.1342 | 3.1927 | 3.2 | 3.1627 | 3.2144 | 3.2685 | 3.2602 | 3.1365 | 3.1245 | 2.9542 | 3.0353 | 3.0788 | 3.0461 | 2.9432 | 3.0674 | 3.1347 | 3.0587 | 3.015 | 2.8448 | 2.9486 | 2.9322 | 2.8642 | 3.0366 | 2.8462 | 2.8146 | 2.8007 | 2.8379 | 2.7805 | 2.7016 | 2.6705 | 2.6454 | 0
CH4/Enteric Fermentation | 1 | disaggByST_source_all(Enteric Fermentation) | VI | 36 | 0 | 0 | 0 | 0 | 0 | 0 | 0 | 0 | 0 | 0 | 0 | 0 | 0 | 0 | 0 | 0 | 0 | 0 | 0 | 0 | 0 | 0 | 0 | 0 | 0 | 0 | 0 | 0 | 0 | 0 | 0 | 0 | 0
CH4/Enteric Fermentation | 1 | disaggByST_source_all(Enteric Fermentation) | VT | 36 | 0.79519 | 0.76221 | 0.75508 | 0.79212 | 0.7538 | 0.75753 | 0.76715 | 0.7579 | 0.78331 | 0.79879 | 0.78605 | 0.77654 | 0.76473 | 0.76153 | 0.73417 | 0.71893 | 0.71772 | 0.7216 | 0.72439 | 0.72121 | 0.69825 | 0.71801 | 0.70207 | 0.72595 | 0.72112 | 0.71915 | 0.72936 | 0.73187 | 0.73102 | 0.72027 | 0.70679 | 0.70982 | 0
CH4/Enteric Fermentation | 1 | disaggByST_source_all(Enteric Fermentation) | WA | 36 | 2.9053 | 2.9609 | 2.9796 | 3.0203 | 3.0995 | 2.9391 | 2.8469 | 2.7474 | 2.7677 | 2.7682 | 2.8427 | 2.7456 | 2.6988 | 2.6298 | 2.6262 | 2.5204 | 2.6125 | 2.7055 | 2.6491 | 2.6416 | 2.5279 | 2.6468 | 2.69 | 2.7273 | 2.6909 | 2.735 | 2.8084 | 2.7904 | 2.8431 | 2.8765 | 2.9155 | 2.9127 | 0
CH4/Enteric Fermentation | 1 | disaggByST_source_all(Enteric Fermentation) | WI | 36 | 8.2976 | 8.1738 | 8.0088 | 7.8118 | 7.4295 | 7.4006 | 7.2888 | 7.1184 | 7.0739 | 7.1036 | 7.138 | 7.0166 | 6.95 | 6.9753 | 6.8772 | 6.9165 | 6.9888 | 7.2543 | 7.2948 | 7.387 | 7.4944 | 7.5732 | 7.6415 | 7.734 | 7.7038 | 7.9778 | 8.1433 | 8.229 | 8.1878 | 8.1697 | 8.185 | 8.203 | 0
CH4/Enteric Fermentation | 1 | disaggByST_source_all(Enteric Fermentation) | WV | 36 | 0.88008 | 0.92067 | 0.94813 | 0.93483 | 0.92751 | 0.94281 | 0.91236 | 0.85259 | 0.83817 | 0.83191 | 0.7906 | 0.76375 | 0.79436 | 0.77585 | 0.7458 | 0.78307 | 0.80241 | 0.83943 | 0.8038 | 0.81154 | 0.75126 | 0.75595 | 0.76331 | 0.78036 | 0.75003 | 0.72363 | 0.77118 | 0.78939 | 0.772 | 0.74774 | 0.7554 | 0.74648 | 0
CH4/Enteric Fermentation | 1 | disaggByST_source_all(Enteric Fermentation) | WY | 36 | 2.512 | 2.4795 | 2.7748 | 2.8916 | 3.1446 | 3.0955 | 3.1279 | 3.3189 | 3.3953 | 3.2166 | 3.1913 | 3.1432 | 3.0485 | 2.74 | 2.7868 | 2.7477 | 2.9035 | 3.1848 | 3.0138 | 3.0395 | 2.9514 | 2.9248 | 3.0195 | 2.9449 | 2.9377 | 2.9981 | 3.0233 | 3.0709 | 3.0203 | 2.9782 | 3.0238 | 2.9913 | 0
CH4/Natural Gas Systems | 1 | disaggByST_subsource(Natural Gas Systems,CH4) | AK | 37 | 0.93197 | 0.98501 | 1.0065 | 0.99314 | 1.0443 | 1.0719 | 1.07 | 1.0487 | 1.0314 | 1.0193 | 1.0692 | 1.1225 | 1.1622 | 1.3016 | 1.3572 | 1.4477 | 1.4346 | 1.4705 | 1.5357 | 1.6413 | 1.6059 | 1.6797 | 0.63805 | 0.79564 | 0.70086 | 0.54078 | 0.51754 | 0.493 | 0.4973 | 0.49069 | 0.53582 | 0.53823 | 0
CH4/Natural Gas Systems | 1 | disaggByST_subsource(Natural Gas Systems,CH4) | AL | 37 | 4.6189 | 4.9442 | 3.9221 | 3.7655 | 3.6514 | 3.6188 | 3.4241 | 3.2723 | 3.1983 | 2.9824 | 3.093 | 3.1184 | 3.2421 | 3.3199 | 3.2285 | 3.0976 | 3.1789 | 2.9901 | 2.8759 | 2.6118 | 2.5169 | 2.4101 | 2.3829 | 2.4031 | 2.3307 | 2.2851 | 2.363 | 2.8755 | 3.0003 | 2.9366 | 3.1804 | 3.0108 | 0
CH4/Natural Gas Systems | 1 | disaggByST_subsource(Natural Gas Systems,CH4) | AR | 37 | 5.5032 | 5.5116 | 5.5788 | 5.5435 | 5.566 | 5.372 | 5.2257 | 5.0985 | 4.9733 | 4.7063 | 4.6242 | 4.513 | 4.2223 | 4.2275 | 4.2137 | 4.1768 | 4.247 | 4.416 | 5.1062 | 5.671 | 6.0662 | 6.5474 | 5.9981 | 6.1148 | 6.1998 | 5.3804 | 5.122 | 5.516 | 5.1448 | 4.5463 | 3.3531 | 3.1083 | 0
CH4/Natural Gas Systems | 1 | disaggByST_subsource(Natural Gas Systems,CH4) | AS | 37 | 0 | 0 | 0 | 0 | 0 | 0 | 0 | 0 | 0 | 0 | 0 | 0 | 0 | 0 | 0 | 0 | 0 | 0 | 0 | 0 | 0 | 0 | 0 | 0 | 0 | 0 | 0 | 0 | 0 | 0 | 0 | 0 | 0
CH4/Natural Gas Systems | 1 | disaggByST_subsource(Natural Gas Systems,CH4) | AZ | 37 | 1.9138 | 1.939 | 1.9272 | 1.8931 | 1.883 | 1.8305 | 1.7719 | 1.7469 | 1.7012 | 1.6513 | 1.6302 | 1.5893 | 1.6422 | 1.5438 | 1.5469 | 1.4584 | 1.4195 | 1.3468 | 1.3055 | 1.273 | 1.2244 | 1.167 | 1.1939 | 1.2227 | 1.2623 | 1.2869 | 1.3266 | 1.2855 | 1.3492 | 1.3733 | 1.4099 | 1.3587 | 0
CH4/Natural Gas Systems | 1 | disaggByST_subsource(Natural Gas Systems,CH4) | CA | 37 | 7.5496 | 7.6129 | 7.488 | 7.2346 | 7.1665 | 6.8789 | 6.5967 | 6.6382 | 6.4168 | 6.4126 | 6.3794 | 6.2797 | 6.0475 | 5.8827 | 6.183 | 6.1985 | 6.1656 | 6.0319 | 5.869 | 5.6081 | 5.3684 | 5.0465 | 5.2374 | 5.232 | 5.3043 | 7.7148 | 6.0448 | 5.2946 | 5.3612 | 5.3732 | 5.4116 | 5.3878 | 0
CH4/Natural Gas Systems | 1 | disaggByST_subsource(Natural Gas Systems,CH4) | CO | 37 | 5.756 | 5.8004 | 5.8801 | 6.2868 | 6.3596 | 6.7191 | 6.6855 | 7.0333 | 6.9414 | 7.1436 | 6.7063 | 7.2331 | 7.4441 | 7.7579 | 8.2663 | 9.4512 | 10.1254 | 10.888 | 11.5396 | 10.6579 | 11.2737 | 11.5506 | 10.4416 | 10.0544 | 9.3402 | 8.9184 | 11.1475 | 11.0016 | 11.1893 | 11.1584 | 10.9102 | 10.0394 | 0
CH4/Natural Gas Systems | 1 | disaggByST_subsource(Natural Gas Systems,CH4) | CT | 37 | 0.74349 | 0.72794 | 0.70852 | 0.6924 | 0.69272 | 0.63434 | 0.60727 | 0.58074 | 0.55407 | 0.53741 | 0.52039 | 0.49449 | 0.54645 | 0.44391 | 0.43088 | 0.4132 | 0.39884 | 0.3813 | 0.36456 | 0.35033 | 0.33686 | 0.3266 | 0.3301 | 0.3324 | 0.33327 | 0.3455 | 0.34894 | 0.34009 | 0.34762 | 0.35294 | 0.35927 | 0.33195 | 0
CH4/Natural Gas Systems | 1 | disaggByST_subsource(Natural Gas Systems,CH4) | DC | 37 | 0.16926 | 0.1665 | 0.15895 | 0.15634 | 0.15828 | 0.1414 | 0.13511 | 0.1279 | 0.12137 | 0.11608 | 0.10933 | 0.10421 | 0.097997 | 0.090571 | 0.086848 | 0.078245 | 0.074231 | 0.066955 | 0.061688 | 0.05946 | 0.060392 | 0.05595 | 0.054541 | 0.054306 | 0.053417 | 0.053867 | 0.053576 | 0.053325 | 0.053184 | 0.053094 | 0.05302 | 0.053067 | 0
CH4/Natural Gas Systems | 1 | disaggByST_subsource(Natural Gas Systems,CH4) | DE | 37 | 0.16265 | 0.16127 | 0.15819 | 0.15618 | 0.15697 | 0.15279 | 0.14465 | 0.13915 | 0.13386 | 0.13497 | 0.12863 | 0.12643 | 0.12021 | 0.1127 | 0.11101 | 0.10909 | 0.11148 | 0.10773 | 0.10563 | 0.10096 | 0.099567 | 0.10394 | 0.11413 | 0.11459 | 0.11891 | 0.12168 | 0.12668 | 0.12305 | 0.12578 | 0.12727 | 0.13102 | 0.12873 | 0
CH4/Natural Gas Systems | 1 | disaggByST_subsource(Natural Gas Systems,CH4) | FL | 37 | 1.7839 | 1.7832 | 1.7717 | 1.7456 | 1.7482 | 1.7238 | 1.6501 | 1.6157 | 1.56 | 1.522 | 1.4754 | 1.4252 | 1.4545 | 1.3684 | 1.3648 | 1.4086 | 1.3916 | 1.3078 | 1.2796 | 1.2589 | 1.2678 | 1.2961 | 1.3399 | 1.3272 | 1.3466 | 1.3874 | 1.4296 | 1.4505 | 1.5172 | 1.5611 | 1.6154 | 1.5974 | 0
CH4/Natural Gas Systems | 1 | disaggByST_subsource(Natural Gas Systems,CH4) | FO | 37 | 4.3124 | 4.4622 | 4.3632 | 4.4597 | 4.4688 | 4.5835 | 4.5283 | 4.6841 | 4.5394 | 4.2781 | 4.5501 | 4.5013 | 4.4731 | 4.3471 | 4.3313 | 1.7053 | 4.2051 | 3.7893 | 3.4443 | 3.2416 | 1.464 | 1.2291 | 1.0547 | 0.82804 | 0.60687 | 0.4935 | 0.62198 | 0.50355 | 0.51497 | 0.40663 | 0.45857 | 0.31878 | 0
CH4/Natural Gas Systems | 1 | disaggByST_subsource(Natural Gas Systems,CH4) | GA | 37 | 1.9758 | 1.9753 | 1.9589 | 1.9436 | 1.954 | 1.8831 | 1.8106 | 1.7827 | 1.7519 | 1.7044 | 1.6418 | 1.5906 | 1.6497 | 1.5942 | 1.5599 | 1.5004 | 1.4545 | 1.3374 | 1.2916 | 1.231 | 1.2124 | 1.1672 | 1.2203 | 1.2255 | 1.2597 | 1.2954 | 1.3362 | 1.3528 | 1.3855 | 1.4258 | 1.4497 | 1.4313 | 0
CH4/Natural Gas Systems | 1 | disaggByST_subsource(Natural Gas Systems,CH4) | GU | 37 | 0 | 0 | 0 | 0 | 0 | 0 | 0 | 0 | 0 | 0 | 0 | 0 | 0 | 0 | 0 | 0 | 0 | 0 | 0 | 0 | 0 | 0 | 0 | 0 | 0 | 0 | 0 | 0 | 0 | 0 | 0 | 0 | 0
CH4/Natural Gas Systems | 1 | disaggByST_subsource(Natural Gas Systems,CH4) | HI | 37 | 0.048915 | 0.047468 | 0.046728 | 0.04588 | 0.044519 | 0.041787 | 0.039114 | 0.038066 | 0.036793 | 0.035448 | 0.034043 | 0.032562 | 0.030709 | 0.028493 | 0.026938 | 0.025232 | 0.023882 | 0.021291 | 0.020162 | 0.018847 | 0.01769 | 0.016244 | 0.015818 | 0.01595 | 0.016342 | 0.01627 | 0.016355 | 0.015863 | 0.015917 | 0.016004 | 0.016074 | 0.016175 | 0
CH4/Natural Gas Systems | 1 | disaggByST_subsource(Natural Gas Systems,CH4) | IA | 37 | 2.3019 | 2.3284 | 2.3177 | 2.2858 | 2.2742 | 2.2001 | 2.1216 | 2.0778 | 2.0177 | 1.936 | 1.8845 | 1.8148 | 1.7974 | 1.7821 | 1.6868 | 1.6342 | 1.585 | 1.5941 | 1.5481 | 1.4788 | 1.4381 | 1.3742 | 1.4018 | 1.4411 | 1.4862 | 1.4805 | 1.5333 | 1.5125 | 1.5768 | 1.5923 | 1.6216 | 1.5951 | 0
CH4/Natural Gas Systems | 1 | disaggByST_subsource(Natural Gas Systems,CH4) | ID | 37 | 0.58178 | 0.59034 | 0.58823 | 0.58362 | 0.58554 | 0.56748 | 0.54818 | 0.54058 | 0.52778 | 0.50674 | 0.49399 | 0.48038 | 0.45244 | 0.43981 | 0.42644 | 0.41209 | 0.39925 | 0.36126 | 0.35216 | 0.33545 | 0.32323 | 0.30576 | 0.31436 | 0.31984 | 0.32823 | 0.33522 | 0.34448 | 0.33824 | 0.34907 | 0.36148 | 0.3706 | 0.3713 | 0
CH4/Natural Gas Systems | 1 | disaggByST_subsource(Natural Gas Systems,CH4) | IL | 37 | 3.996 | 4.0258 | 3.9834 | 3.9496 | 3.9501 | 3.8028 | 3.698 | 3.6413 | 3.502 | 3.4094 | 3.3271 | 3.2304 | 3.1914 | 3.0605 | 3.3632 | 2.9467 | 2.7903 | 2.7111 | 2.6343 | 2.5424 | 2.4874 | 2.3969 | 2.4205 | 2.4153 | 2.4692 | 2.6116 | 2.7527 | 2.7312 | 2.707 | 2.7019 | 2.7507 | 2.696 | 0
CH4/Natural Gas Systems | 1 | disaggByST_subsource(Natural Gas Systems,CH4) | IN | 37 | 2.8242 | 2.8331 | 2.8155 | 2.8041 | 2.8183 | 2.7296 | 2.6562 | 2.6609 | 2.579 | 2.5422 | 2.4659 | 2.3849 | 2.3722 | 2.2576 | 2.1681 | 2.113 | 2.0312 | 1.8973 | 1.8454 | 1.8024 | 1.7637 | 1.7319 | 1.7556 | 1.7699 | 1.7772 | 1.7547 | 1.8964 | 1.9293 | 1.793 | 1.7352 | 1.7317 | 1.7164 | 0
CH4/Natural Gas Systems | 1 | disaggByST_subsource(Natural Gas Systems,CH4) | KS | 37 | 10.5824 | 10.8592 | 10.9931 | 11.0153 | 11.2218 | 11.2235 | 11.2873 | 11.0818 | 10.6828 | 10.2701 | 10.2261 | 9.9061 | 9.3451 | 9.6775 | 9.745 | 9.6217 | 10.0084 | 9.4746 | 9.3978 | 9.287 | 8.8549 | 8.6548 | 8.3405 | 8.796 | 9.3203 | 9.2432 | 8.6246 | 8.036 | 7.6479 | 7.9928 | 7.4253 | 7.3054 | 0
CH4/Natural Gas Systems | 1 | disaggByST_subsource(Natural Gas Systems,CH4) | KY | 37 | 2.4984 | 2.5188 | 2.5155 | 2.4749 | 2.4151 | 2.3614 | 2.3407 | 3.59 | 3.0044 | 2.9189 | 2.9351 | 2.8597 | 2.7612 | 2.704 | 2.7659 | 2.5691 | 2.5407 | 2.536 | 2.5963 | 2.5243 | 2.319 | 2.2449 | 2.2164 | 2.3605 | 1.7079 | 2.2984 | 2.1668 | 2.2566 | 2.3355 | 2.3663 | 2.4229 | 2.4113 | 0
CH4/Natural Gas Systems | 1 | disaggByST_subsource(Natural Gas Systems,CH4) | LA | 37 | 12.7399 | 12.4427 | 12.4426 | 12.3822 | 12.5113 | 12.4277 | 11.9163 | 11.6688 | 11.3425 | 11.0168 | 10.9813 | 10.7453 | 10.9454 | 10.4901 | 10.5527 | 10.2368 | 10.6396 | 10.7597 | 10.9738 | 10.9646 | 11.4134 | 12.1691 | 11.5282 | 10.4563 | 10.3389 | 10.4787 | 10.9226 | 10.9144 | 11.7797 | 15.3769 | 11.7965 | 10.7035 | 0
CH4/Natural Gas Systems | 1 | disaggByST_subsource(Natural Gas Systems,CH4) | MA | 37 | 2.1443 | 2.075 | 2.0333 | 1.9962 | 1.9794 | 1.8189 | 1.7306 | 1.651 | 1.5768 | 1.5119 | 1.4533 | 1.3982 | 1.3209 | 1.2464 | 1.2037 | 1.1372 | 1.122 | 1.0704 | 1.0343 | 0.99191 | 0.92314 | 0.85737 | 0.85704 | 0.84897 | 0.83542 | 0.85913 | 0.86073 | 0.84294 | 0.83369 | 0.82392 | 0.88761 | 0.85031 | 0
CH4/Natural Gas Systems | 1 | disaggByST_subsource(Natural Gas Systems,CH4) | MD | 37 | 0.88673 | 0.85182 | 0.84204 | 0.81605 | 0.81735 | 0.75774 | 0.73144 | 0.71161 | 0.68247 | 0.66115 | 0.64093 | 0.61423 | 0.64383 | 0.609 | 0.59591 | 0.57799 | 0.57275 | 0.54439 | 0.52327 | 0.51214 | 0.49996 | 0.46903 | 0.48034 | 0.47422 | 0.47928 | 0.49765 | 0.50624 | 0.49984 | 0.5181 | 0.51863 | 0.5204 | 0.51809 | 0
CH4/Natural Gas Systems | 1 | disaggByST_subsource(Natural Gas Systems,CH4) | ME | 37 | 0.14559 | 0.14608 | 0.14518 | 0.14235 | 0.14126 | 0.13494 | 0.13136 | 0.12751 | 0.12293 | 0.11837 | 0.12791 | 0.13961 | 0.14461 | 0.11984 | 0.12032 | 0.10935 | 0.10565 | 0.096404 | 0.095777 | 0.092989 | 0.093838 | 0.090229 | 0.090633 | 0.09377 | 0.10299 | 0.10133 | 0.10533 | 0.099693 | 0.10418 | 0.10571 | 0.10857 | 0.10981 | 0
CH4/Natural Gas Systems | 1 | disaggByST_subsource(Natural Gas Systems,CH4) | MI | 37 | 5.2936 | 5.3227 | 5.3225 | 5.2884 | 5.3471 | 5.1728 | 5.1321 | 5.3161 | 5.1769 | 5.0148 | 5.0665 | 4.8795 | 4.732 | 4.5619 | 4.5398 | 4.4611 | 4.2815 | 4.058 | 3.8093 | 3.6439 | 3.5452 | 3.3655 | 3.4243 | 3.4268 | 3.6734 | 3.623 | 3.8038 | 3.7031 | 3.6852 | 3.4068 | 3.3785 | 3.3794 | 0
CH4/Natural Gas Systems | 1 | disaggByST_subsource(Natural Gas Systems,CH4) | MN | 37 | 1.988 | 1.9936 | 1.9893 | 1.9641 | 1.9543 | 1.8979 | 1.832 | 1.8061 | 1.7608 | 1.7038 | 1.6668 | 1.6135 | 1.5362 | 1.494 | 1.4587 | 1.4152 | 1.3796 | 1.302 | 1.276 | 1.2199 | 1.1992 | 1.1417 | 1.1664 | 1.1858 | 1.2173 | 1.2367 | 1.2729 | 1.2391 | 1.2843 | 1.323 | 1.3384 | 1.3314 | 0
CH4/Natural Gas Systems | 1 | disaggByST_subsource(Natural Gas Systems,CH4) | MO | 37 | 2.0464 | 2.0601 | 2.039 | 2.0146 | 2.0269 | 1.9289 | 1.8623 | 1.8229 | 1.7661 | 1.6923 | 1.6473 | 1.592 | 1.5142 | 1.4407 | 1.3995 | 1.3493 | 1.2937 | 1.1853 | 1.1649 | 1.1078 | 1.0979 | 1.0397 | 1.0658 | 1.0775 | 1.1028 | 1.102 | 1.1308 | 1.1009 | 1.1227 | 1.1403 | 1.1587 | 1.1425 | 0
CH4/Natural Gas Systems | 1 | disaggByST_subsource(Natural Gas Systems,CH4) | MP | 37 | 0 | 0 | 0 | 0 | 0 | 0 | 0 | 0 | 0 | 0 | 0 | 0 | 0 | 0 | 0 | 0 | 0 | 0 | 0 | 0 | 0 | 0 | 0 | 0 | 0 | 0 | 0 | 0 | 0 | 0 | 0 | 0 | 0
CH4/Natural Gas Systems | 1 | disaggByST_subsource(Natural Gas Systems,CH4) | MS | 37 | 2.9259 | 2.9735 | 2.9287 | 2.8493 | 2.7968 | 2.7583 | 2.6609 | 2.6072 | 2.5029 | 2.4358 | 2.3813 | 2.3454 | 2.3664 | 2.4127 | 2.2227 | 2.1607 | 2.087 | 2.0311 | 2.043 | 1.9498 | 1.9146 | 1.8371 | 1.9274 | 1.9559 | 2.0024 | 2.0116 | 2.1116 | 2.047 | 2.0932 | 2.229 | 2.2081 | 2.1609 | 0
CH4/Natural Gas Systems | 1 | disaggByST_subsource(Natural Gas Systems,CH4) | MT | 37 | 1.9766 | 1.9986 | 2.064 | 2.0053 | 2.0162 | 1.9989 | 1.9522 | 2.0148 | 2.0227 | 2.1168 | 2.1554 | 2.1652 | 2.2057 | 2.2716 | 2.2873 | 2.3625 | 2.3698 | 2.3832 | 2.2259 | 2.0721 | 2.0842 | 1.9215 | 1.85 | 1.7246 | 2.5615 | 1.7234 | 1.747 | 1.7274 | 1.7994 | 1.6996 | 1.7467 | 1.636 | 0
CH4/Natural Gas Systems | 1 | disaggByST_subsource(Natural Gas Systems,CH4) | NC | 37 | 1.367 | 1.3812 | 1.3755 | 1.369 | 1.3871 | 1.3436 | 1.2998 | 1.2927 | 1.2714 | 1.2182 | 1.1893 | 1.1452 | 1.2486 | 1.2069 | 1.174 | 1.1654 | 1.1415 | 1.0368 | 1.0161 | 0.95312 | 0.93393 | 0.90377 | 0.95013 | 1.0293 | 1.0684 | 1.0605 | 1.1036 | 1.0827 | 1.1305 | 1.154 | 1.1626 | 1.1577 | 0
CH4/Natural Gas Systems | 1 | disaggByST_subsource(Natural Gas Systems,CH4) | ND | 37 | 0.66112 | 0.66657 | 0.66889 | 0.66203 | 0.649 | 0.61282 | 0.59211 | 0.58303 | 0.56047 | 0.54368 | 0.52701 | 0.50916 | 0.48195 | 0.47084 | 0.46907 | 0.45086 | 0.44928 | 0.43578 | 0.42194 | 0.40283 | 0.42289 | 0.4374 | 0.47622 | 0.53889 | 0.6589 | 0.66956 | 0.7168 | 0.72973 | 0.78504 | 0.83767 | 0.85276 | 0.90455 | 0
CH4/Natural Gas Systems | 1 | disaggByST_subsource(Natural Gas Systems,CH4) | NE | 37 | 2.1462 | 2.1619 | 2.1654 | 2.1987 | 2.1545 | 2.0478 | 1.9682 | 1.9608 | 1.9132 | 1.7965 | 1.7416 | 1.6711 | 1.5322 | 1.4976 | 1.4297 | 1.3721 | 1.3056 | 1.2295 | 1.2693 | 1.187 | 1.1147 | 1.0578 | 0.809 | 1.0799 | 1.0696 | 1.0651 | 1.1088 | 1.0667 | 1.1159 | 1.1353 | 1.1401 | 1.1153 | 0
CH4/Natural Gas Systems | 1 | disaggByST_subsource(Natural Gas Systems,CH4) | NH | 37 | 0.19895 | 0.19519 | 0.19115 | 0.18732 | 0.18693 | 0.17304 | 0.16555 | 0.15984 | 0.15355 | 0.14849 | 0.14442 | 0.13911 | 0.13217 | 0.13406 | 0.13269 | 0.10652 | 0.10121 | 0.097943 | 0.12941 | 0.090697 | 0.089065 | 0.089 | 0.09312 | 0.086582 | 0.088059 | 0.092064 | 0.090796 | 0.086673 | 0.087065 | 0.089304 | 0.090157 | 0.091191 | 0
CH4/Natural Gas Systems | 1 | disaggByST_subsource(Natural Gas Systems,CH4) | NJ | 37 | 2.4078 | 2.3676 | 2.3245 | 2.3013 | 2.3246 | 2.1309 | 2.0444 | 1.9835 | 1.9189 | 1.8209 | 1.7314 | 1.6535 | 1.643 | 1.5759 | 1.5346 | 1.456 | 1.5486 | 1.4902 | 1.4238 | 1.3521 | 1.2834 | 1.2137 | 1.2218 | 1.2145 | 1.238 | 1.2716 | 1.2849 | 1.2377 | 1.2461 | 1.236 | 1.2023 | 1.1931 | 0
CH4/Natural Gas Systems | 1 | disaggByST_subsource(Natural Gas Systems,CH4) | NM | 37 | 8.6504 | 8.7367 | 9.3593 | 9.8006 | 10.4594 | 10.8434 | 10.8571 | 10.9906 | 11.0619 | 11.3421 | 12.2171 | 12.533 | 13.044 | 13.3456 | 14.0804 | 14.7928 | 15.2225 | 15.8276 | 16.0639 | 16.5737 | 16.7917 | 17.267 | 16.3388 | 14.8622 | 11.6849 | 11.0016 | 11.6186 | 11.1175 | 11.1116 | 11.2812 | 11.2736 | 10.0726 | 0
CH4/Natural Gas Systems | 1 | disaggByST_subsource(Natural Gas Systems,CH4) | NV | 37 | 0.55853 | 0.57447 | 0.56903 | 0.56215 | 0.56898 | 0.55866 | 0.54746 | 0.54491 | 0.53875 | 0.52775 | 0.52964 | 0.51464 | 0.50157 | 0.50324 | 0.50155 | 0.50673 | 0.49866 | 0.47783 | 0.47161 | 0.45378 | 0.4301 | 0.44983 | 0.46786 | 0.47878 | 0.48964 | 0.51299 | 0.53276 | 0.5182 | 0.53623 | 0.54533 | 0.5598 | 0.55476 | 0
CH4/Natural Gas Systems | 1 | disaggByST_subsource(Natural Gas Systems,CH4) | NY | 37 | 5.7977 | 5.8582 | 5.7696 | 5.5874 | 5.4864 | 5.2212 | 4.928 | 4.7556 | 4.5651 | 4.4346 | 4.3241 | 4.167 | 4.086 | 3.8027 | 3.736 | 3.6675 | 3.6685 | 3.5875 | 3.4395 | 3.2404 | 3.0876 | 2.954 | 3.0285 | 2.9818 | 2.9576 | 3.0141 | 3.0134 | 3.0281 | 3.1794 | 3.0696 | 3.0915 | 3.0276 | 0
CH4/Natural Gas Systems | 1 | disaggByST_subsource(Natural Gas Systems,CH4) | OH | 37 | 9.5351 | 9.3627 | 9.2106 | 9.3752 | 8.9368 | 8.8862 | 8.3633 | 8.0975 | 7.796 | 7.2607 | 7.2482 | 7.1265 | 6.6087 | 5.6375 | 6.0523 | 5.9771 | 5.8582 | 5.5806 | 5.3094 | 5.0677 | 4.5681 | 4.4442 | 4.5589 | 4.6366 | 4.6765 | 4.9928 | 5.4136 | 5.8271 | 9.1253 | 6.0902 | 5.8716 | 5.8036 | 0
CH4/Natural Gas Systems | 1 | disaggByST_subsource(Natural Gas Systems,CH4) | OK | 37 | 20.1497 | 20.0077 | 19.799 | 19.7605 | 19.1808 | 18.8181 | 18.3083 | 18.2384 | 18.1474 | 17.5065 | 18.0195 | 18.0019 | 18.1388 | 18.7969 | 18.7887 | 18.6343 | 18.5469 | 18.465 | 18.459 | 18.0535 | 17.4256 | 16.9963 | 15.6079 | 15.254 | 15.7674 | 15.277 | 15.495 | 16.0886 | 16.7829 | 16.4755 | 12.9342 | 12.8987 | 0
CH4/Natural Gas Systems | 1 | disaggByST_subsource(Natural Gas Systems,CH4) | OR | 37 | 0.79944 | 0.82026 | 0.80737 | 0.80727 | 0.81389 | 0.78512 | 0.76815 | 0.75906 | 0.75795 | 0.73348 | 0.71244 | 0.69603 | 0.74422 | 0.73349 | 0.72632 | 0.72875 | 0.70146 | 0.65726 | 0.64101 | 0.60782 | 0.59023 | 0.56187 | 0.57848 | 0.59773 | 0.60984 | 0.62572 | 0.64302 | 0.62668 | 0.65187 | 0.67097 | 0.67679 | 0.67673 | 0
CH4/Natural Gas Systems | 1 | disaggByST_subsource(Natural Gas Systems,CH4) | PA | 37 | 7.4822 | 10.4296 | 9.3701 | 9.4378 | 10.1504 | 9.2835 | 10.2722 | 9.9909 | 9.9108 | 9.8626 | 9.8045 | 10.228 | 10.1543 | 10.2124 | 9.5862 | 9.9329 | 10.1599 | 9 | 10.0004 | 9.219 | 9.827 | 10.0149 | 10.6974 | 11.9389 | 11.6682 | 12.0466 | 12.1098 | 13.9323 | 15.7329 | 14.3956 | 14.2948 | 13.5933 | 0
CH4/Natural Gas Systems | 1 | disaggByST_subsource(Natural Gas Systems,CH4) | PR | 37 | 0.0004072 | 0.00041086 | 0.00040453 | 0.00040407 | 0.00041343 | 0.00038249 | 0.00035958 | 0.00034578 | 0.0003392 | 0.00030667 | 0.00028791 | 0.00027255 | 0.00025745 | 0.00022987 | 0.00021172 | 0.00029022 | 0.00017053 | 0.00018333 | 0.00016456 | 0.00013963 | 0.0001161 | 0.00030507 | 0.00032551 | 0.0003332 | 0.00034212 | 0.00034818 | 0.00036008 | 0.00035126 | 0.00036536 | 0.00037432 | 0.00038122 | 0.00037622 | 0
CH4/Natural Gas Systems | 1 | disaggByST_subsource(Natural Gas Systems,CH4) | RI | 37 | 0.402 | 0.3989 | 0.39793 | 0.37754 | 0.3843 | 0.34213 | 0.33274 | 0.31403 | 0.30505 | 0.28949 | 0.26672 | 0.25676 | 0.24012 | 0.21944 | 0.20922 | 0.20125 | 0.19623 | 0.18725 | 0.178 | 0.16957 | 0.15777 | 0.14913 | 0.1471 | 0.14108 | 0.13997 | 0.14299 | 0.14116 | 0.13973 | 0.14092 | 0.14011 | 0.14115 | 0.14102 | 0
CH4/Natural Gas Systems | 1 | disaggByST_subsource(Natural Gas Systems,CH4) | SC | 37 | 0.96451 | 0.97222 | 0.96868 | 0.96156 | 0.97207 | 0.94078 | 0.90591 | 0.89804 | 0.87931 | 0.8459 | 0.82439 | 0.79577 | 0.85326 | 0.81061 | 0.48005 | 0.76877 | 0.73483 | 0.67429 | 0.65272 | 0.62662 | 0.62009 | 0.60061 | 0.6303 | 0.63981 | 0.64433 | 0.65674 | 0.68987 | 0.67936 | 0.71205 | 0.73235 | 0.74263 | 0.73664 | 0
CH4/Natural Gas Systems | 1 | disaggByST_subsource(Natural Gas Systems,CH4) | SD | 37 | 0.4981 | 0.50282 | 0.49868 | 0.4974 | 0.49528 | 0.48115 | 0.46497 | 0.45511 | 0.44018 | 0.42401 | 0.41814 | 0.39947 | 0.37796 | 0.36757 | 0.34986 | 0.34062 | 0.33033 | 0.31725 | 0.31646 | 0.30399 | 0.30293 | 0.28155 | 0.29347 | 0.29868 | 0.33145 | 0.304 | 0.31309 | 0.30588 | 0.32027 | 0.32569 | 0.33339 | 0.32906 | 0
CH4/Natural Gas Systems | 1 | disaggByST_subsource(Natural Gas Systems,CH4) | TN | 37 | 1.9155 | 1.9286 | 1.9218 | 1.8864 | 1.8586 | 1.8162 | 1.7599 | 1.7352 | 1.6977 | 1.6266 | 1.5872 | 1.5384 | 1.4699 | 1.422 | 1.3671 | 1.3057 | 1.3162 | 1.2508 | 1.2112 | 1.1561 | 1.1548 | 1.125 | 1.1569 | 1.1718 | 1.2064 | 1.2082 | 1.2534 | 1.239 | 1.2955 | 1.3152 | 1.3273 | 1.3137 | 0
CH4/Natural Gas Systems | 1 | disaggByST_subsource(Natural Gas Systems,CH4) | TX | 37 | 45.2783 | 44.9436 | 45.0889 | 46.2672 | 47.6357 | 45.4617 | 45.2241 | 45.3862 | 44.262 | 41.8069 | 43.597 | 44.0741 | 43.0865 | 43.2694 | 43.4502 | 43.722 | 44.9652 | 46.7998 | 48.2099 | 44.8265 | 43.3359 | 42.832 | 43.2007 | 47.3277 | 47.9069 | 47.9534 | 36.6381 | 37.7291 | 37.9923 | 40.0618 | 35.7936 | 38.0295 | 0
CH4/Natural Gas Systems | 1 | disaggByST_subsource(Natural Gas Systems,CH4) | UM | 37 | 0 | 0 | 0 | 0 | 0 | 0 | 0 | 0 | 0 | 0 | 0 | 0 | 0 | 0 | 0 | 0 | 0 | 0 | 0 | 0 | 0 | 0 | 0 | 0 | 0 | 0 | 0 | 0 | 0 | 0 | 0 | 0 | 0
CH4/Natural Gas Systems | 1 | disaggByST_subsource(Natural Gas Systems,CH4) | UT | 37 | 1.9383 | 1.933 | 2.0629 | 2.0769 | 2.1305 | 1.9974 | 1.8781 | 2.0745 | 2.2785 | 2.24 | 2.4424 | 2.5749 | 2.4574 | 2.4905 | 2.5208 | 2.5944 | 2.7618 | 2.7657 | 2.8555 | 2.7033 | 2.6789 | 2.9038 | 3.2994 | 3.4819 | 3.8453 | 4.1202 | 3.4152 | 3.0844 | 2.9966 | 2.7838 | 3.6948 | 3.8864 | 0
CH4/Natural Gas Systems | 1 | disaggByST_subsource(Natural Gas Systems,CH4) | VA | 37 | 1.2276 | 1.222 | 1.4344 | 1.3473 | 1.3591 | 1.3066 | 1.3018 | 1.2858 | 1.2985 | 1.3388 | 1.3493 | 1.5421 | 1.4708 | 1.5536 | 1.5288 | 1.5322 | 1.5734 | 1.6249 | 1.6722 | 1.7585 | 1.7549 | 1.7701 | 1.777 | 1.7623 | 1.7565 | 1.9684 | 1.9755 | 2.1703 | 2.3539 | 2.1893 | 2.1991 | 2.0165 | 0
CH4/Natural Gas Systems | 1 | disaggByST_subsource(Natural Gas Systems,CH4) | VI | 37 | 5.6e-12 | 1.1592e-09 | 2.31e-09 | 3.4636e-09 | 4.6172e-09 | 5.768e-09 | 6.9216e-09 | 8.0752e-09 | 9.226e-09 | 1.038e-08 | 1.4804e-08 | 1.7892e-08 | 2.1792e-08 | 2.3758e-08 | 2.5346e-08 | 2.6855e-08 | 2.7306e-08 | 2.8364e-08 | 3.0554e-08 | 3.4328e-08 | 3.4804e-08 | 3.8032e-08 | 4.2983e-08 | 4.7953e-08 | 5.7028e-08 | 6.8152e-08 | 7.9218e-08 | 9.0692e-08 | 1.0091e-07 | 1.1168e-07 | 1.2186e-07 | 1.3166e-07 | 0
CH4/Natural Gas Systems | 1 | disaggByST_subsource(Natural Gas Systems,CH4) | VT | 37 | 0.031963 | 0.032497 | 0.03238 | 0.03218 | 0.032521 | 0.031672 | 0.030652 | 0.03057 | 0.030129 | 0.029454 | 0.029417 | 0.028092 | 0.027876 | 0.02668 | 0.02649 | 0.02581 | 0.02522 | 0.023328 | 0.022847 | 0.022086 | 0.021303 | 0.02045 | 0.021049 | 0.021025 | 0.022437 | 0.023218 | 0.027096 | 0.029939 | 0.031076 | 0.031801 | 0.032368 | 0.032085 | 0
CH4/Natural Gas Systems | 1 | disaggByST_subsource(Natural Gas Systems,CH4) | WA | 37 | 0.9811 | 0.9916 | 0.99052 | 0.9943 | 1.0105 | 0.98089 | 0.95179 | 0.93845 | 0.93074 | 0.90037 | 0.88369 | 0.86373 | 0.80793 | 0.792 | 0.78745 | 0.76904 | 0.72232 | 0.67547 | 0.6663 | 0.64203 | 0.61535 | 0.57722 | 0.57484 | 0.59359 | 0.61083 | 0.64372 | 0.65674 | 0.65121 | 0.66597 | 0.68793 | 0.69143 | 0.69448 | 0
CH4/Natural Gas Systems | 1 | disaggByST_subsource(Natural Gas Systems,CH4) | WI | 37 | 1.5167 | 1.5296 | 1.5299 | 1.5232 | 1.5254 | 1.5006 | 1.4591 | 1.4634 | 1.4341 | 1.3997 | 1.383 | 1.3506 | 1.3355 | 1.2891 | 1.2904 | 1.2467 | 1.2218 | 1.1764 | 1.1518 | 1.1333 | 1.1072 | 1.0722 | 1.0981 | 1.1144 | 1.1493 | 1.2074 | 1.2502 | 1.2292 | 1.2725 | 1.3044 | 1.3304 | 1.3219 | 0
CH4/Natural Gas Systems | 1 | disaggByST_subsource(Natural Gas Systems,CH4) | WV | 37 | 7.5467 | 7.7507 | 7.7988 | 7.6658 | 7.7386 | 7.2666 | 7.4721 | 7.3031 | 7.3943 | 8.6186 | 6.2606 | 6.6612 | 6.2335 | 6.0629 | 6.0291 | 5.9035 | 5.9151 | 5.85 | 5.7112 | 5.4443 | 5.3364 | 5.3916 | 5.8007 | 5.7964 | 5.8545 | 5.7824 | 5.9631 | 6.6313 | 7.5218 | 6.9422 | 7.0923 | 6.7637 | 0
CH4/Natural Gas Systems | 1 | disaggByST_subsource(Natural Gas Systems,CH4) | WY | 37 | 4.5947 | 4.6501 | 4.9256 | 4.7615 | 4.9397 | 4.7254 | 4.6368 | 5.1028 | 5.499 | 6.7576 | 9.5644 | 10.8166 | 10.8244 | 10.776 | 11.5776 | 11.8881 | 12.4708 | 12.465 | 13.2127 | 12.9182 | 12.5473 | 13.2132 | 11.4613 | 10.6433 | 9.0011 | 8.9424 | 8.812 | 7.7335 | 7.3739 | 6.9057 | 10.464 | 9.773 | 0
CH4/Landfills | 1 | disaggByST_subsource(Landfills,CH4) | AK | 38 | 0.41043 | 0.42318 | 0.41796 | 0.38968 | 0.37562 | 0.36713 | 0.37071 | 0.33702 | 0.2938 | 0.30156 | 0.29848 | 0.27862 | 0.29259 | 0.28801 | 0.27971 | 0.27051 | 0.26155 | 0.26221 | 0.25357 | 0.25772 | 0.71501 | 0.79512 | 0.83417 | 1.0288 | 0.96755 | 0.93808 | 1.0067 | 1.116 | 0.51405 | 0.54039 | 0.47468 | 0.52242 | 0
CH4/Landfills | 1 | disaggByST_subsource(Landfills,CH4) | AL | 38 | 2.3842 | 2.276 | 2.2311 | 2.941 | 2.9832 | 3.006 | 2.8815 | 3.3085 | 3.2186 | 2.9743 | 3.0859 | 2.9702 | 3.0187 | 2.8667 | 2.9111 | 2.8921 | 2.7661 | 2.9594 | 2.9759 | 3.4556 | 3.748 | 3.6491 | 3.7291 | 3.7877 | 4.165 | 3.8588 | 3.9324 | 4.1265 | 4.4917 | 4.7263 | 4.8775 | 4.4193 | 0
CH4/Landfills | 1 | disaggByST_subsource(Landfills,CH4) | AR | 38 | 1.3858 | 1.6463 | 1.8406 | 1.4649 | 1.7545 | 1.7514 | 1.8541 | 1.7183 | 1.5556 | 1.5398 | 1.3425 | 1.2986 | 1.2668 | 1.3076 | 1.3601 | 1.3258 | 1.3761 | 1.3673 | 1.5301 | 1.4563 | 2.3281 | 2.1615 | 2.0942 | 1.9573 | 1.9844 | 1.9547 | 1.8896 | 1.8365 | 1.7771 | 1.8491 | 1.8835 | 1.9011 | 0
CH4/Landfills | 1 | disaggByST_subsource(Landfills,CH4) | AS | 38 | 0 | 0 | 0 | 0 | 0 | 0 | 0 | 0 | 0 | 0 | 0 | 0 | 0 | 0 | 0 | 0 | 0 | 0 | 0 | 0 | 0 | 0 | 0 | 0 | 0 | 0 | 0 | 0 | 0 | 0 | 0 | 0 | 0
CH4/Landfills | 1 | disaggByST_subsource(Landfills,CH4) | AZ | 38 | 3.728 | 3.7831 | 3.6429 | 3.7363 | 3.646 | 3.6682 | 3.4593 | 3.5519 | 3.1639 | 3.5471 | 3.6041 | 3.3838 | 3.2736 | 3.3566 | 3.576 | 3.643 | 3.387 | 3.2798 | 3.1015 | 3.0022 | 1.6605 | 1.5748 | 1.7581 | 1.7466 | 2.0192 | 1.9107 | 1.9932 | 1.8031 | 1.8533 | 1.9712 | 1.5665 | 1.5745 | 0
CH4/Landfills | 1 | disaggByST_subsource(Landfills,CH4) | CA | 38 | 35.2744 | 34.7753 | 33.6861 | 30.0311 | 28.4901 | 26.9433 | 24.9544 | 21.7624 | 19.7859 | 18.6349 | 18.7733 | 17.5508 | 17.1418 | 17.6216 | 17.0159 | 16.7324 | 16.1348 | 15.3627 | 14.6943 | 14.1917 | 11.1254 | 11.7488 | 11.8599 | 10.9473 | 10.8384 | 10.495 | 8.9669 | 9.6788 | 9.6758 | 9.9741 | 10.1267 | 9.7587 | 0
CH4/Landfills | 1 | disaggByST_subsource(Landfills,CH4) | CO | 38 | 4.3674 | 4.5696 | 4.5149 | 3.7476 | 4.1349 | 3.9957 | 4.1105 | 3.7713 | 3.511 | 3.5122 | 3.4437 | 3.5536 | 3.317 | 3.166 | 2.9384 | 3.3141 | 3.1385 | 3.1992 | 2.9998 | 2.7612 | 1.6977 | 1.7487 | 1.5138 | 1.6047 | 1.6953 | 1.8001 | 1.8094 | 1.9441 | 2.0167 | 2.0654 | 1.538 | 1.5789 | 0
CH4/Landfills | 1 | disaggByST_subsource(Landfills,CH4) | CT | 38 | 0.22595 | 0.19588 | 0.16484 | 0.15604 | 0.15276 | 0.17081 | 0.1704 | 0.16223 | 0.15487 | 0.16273 | 0.1779 | 0.1628 | 0.15308 | 0.16261 | 0.16852 | 0.17889 | 0.17523 | 0.17651 | 0.16536 | 0.16258 | 0.42665 | 0.25472 | 0.21138 | 0.20339 | 0.19723 | 0.19922 | 0.1929 | 0.20829 | 0.20128 | 0.22908 | 0.20351 | 0.20451 | 0
CH4/Landfills | 1 | disaggByST_subsource(Landfills,CH4) | DC | 38 | 0 | 0 | 0 | 0 | 0 | 0 | 0 | 0 | 0 | 0 | 0 | 0 | 0 | 0 | 0 | 0 | 0 | 0 | 0 | 0 | 0 | 0 | 0 | 0 | 0 | 0 | 0 | 0 | 0 | 0 | 0 | 0 | 0
CH4/Landfills | 1 | disaggByST_subsource(Landfills,CH4) | DE | 38 | 0.90603 | 0.74665 | 0.58481 | 0.66212 | 0.60133 | 0.49279 | 0.51722 | 0.4797 | 0.42442 | 0.49323 | 0.54071 | 0.54347 | 0.53748 | 0.59828 | 0.59499 | 0.58335 | 0.59181 | 0.56625 | 0.521 | 0.50421 | 0.25109 | 0.22786 | 0.28795 | 0.31013 | 0.39571 | 0.43884 | 0.46735 | 0.46242 | 0.46286 | 0.4856 | 0.4668 | 0.49363 | 0
CH4/Landfills | 1 | disaggByST_subsource(Landfills,CH4) | FL | 38 | 8.4819 | 7.446 | 7.6252 | 7.4984 | 7.2733 | 6.9373 | 6.8929 | 6.3004 | 5.9759 | 6.1821 | 6.3847 | 6.2598 | 6.4709 | 7.1577 | 7.6994 | 8.3991 | 8.193 | 6.796 | 6.0246 | 5.4818 | 8.0685 | 6.7006 | 7.1966 | 7.0381 | 7.1276 | 7.0879 | 7.4444 | 8.0425 | 8.2782 | 8.7636 | 7.66 | 7.8233 | 0
CH4/Landfills | 1 | disaggByST_subsource(Landfills,CH4) | FM | 38 | 0 | 0 | 0 | 0 | 0 | 0 | 0 | 0 | 0 | 0 | 0 | 0 | 0 | 0 | 0 | 0 | 0 | 0 | 0 | 0 | 0 | 0 | 0 | 0 | 0 | 0 | 0 | 0 | 0 | 0 | 0 | 0 | 0
CH4/Landfills | 1 | disaggByST_subsource(Landfills,CH4) | GA | 38 | 4.859 | 5.1276 | 5.2606 | 5.6895 | 5.3453 | 5.3892 | 5.3225 | 5.7032 | 5.7202 | 5.7513 | 5.7434 | 5.4967 | 5.5272 | 5.7885 | 5.6188 | 5.4242 | 5.5954 | 5.7418 | 5.7955 | 5.8234 | 6.5438 | 5.5075 | 5.8001 | 6.323 | 6.4428 | 6.2292 | 6.1436 | 6.3867 | 6.9843 | 7.2228 | 7.4497 | 6.6454 | 0
CH4/Landfills | 1 | disaggByST_subsource(Landfills,CH4) | GU | 38 | 0 | 0 | 0 | 0 | 0 | 0 | 0 | 0 | 0 | 0 | 0 | 0 | 0 | 0 | 0 | 0 | 0 | 0 | 0 | 0 | 0 | 0 | 0 | 0 | 0 | 0 | 0.033436 | 0.041327 | 0.048111 | 0.054654 | 0.060711 | 0.065716 | 0
CH4/Landfills | 1 | disaggByST_subsource(Landfills,CH4) | HI | 38 | 0.9344 | 0.82804 | 0.77066 | 0.79274 | 0.78376 | 0.71513 | 0.72316 | 0.62943 | 0.52798 | 0.48164 | 0.47644 | 0.49013 | 0.48842 | 0.48164 | 0.49831 | 0.48758 | 0.44671 | 0.45472 | 0.41639 | 0.37964 | 0.45447 | 0.4715 | 0.53107 | 0.47392 | 0.46168 | 0.46248 | 0.38825 | 0.40025 | 0.37322 | 0.39212 | 0.37208 | 0.39154 | 0
CH4/Landfills | 1 | disaggByST_subsource(Landfills,CH4) | IA | 38 | 2.0724 | 1.9177 | 1.8115 | 1.725 | 1.6622 | 1.6734 | 1.6111 | 1.4613 | 1.3988 | 1.3668 | 1.3774 | 1.291 | 1.2632 | 1.272 | 1.2086 | 0.99581 | 1.1219 | 1.1491 | 1.3179 | 1.3399 | 1.5654 | 1.6635 | 1.9247 | 1.7333 | 1.7188 | 1.7731 | 1.7945 | 1.9725 | 1.966 | 1.8115 | 1.8572 | 1.9025 | 0
CH4/Landfills | 1 | disaggByST_subsource(Landfills,CH4) | ID | 38 | 0.48131 | 0.51847 | 0.50782 | 0.59819 | 0.64276 | 0.59114 | 0.5881 | 0.55881 | 0.49942 | 0.48984 | 0.54986 | 0.55983 | 0.5862 | 0.5811 | 0.61812 | 0.61905 | 0.66612 | 0.66466 | 0.69554 | 0.62535 | 0.50978 | 0.3182 | 0.37523 | 0.60255 | 0.57591 | 0.64941 | 0.58943 | 0.56343 | 0.51685 | 0.56341 | 0.56919 | 0.57432 | 0
CH4/Landfills | 1 | disaggByST_subsource(Landfills,CH4) | IL | 38 | 12.2788 | 11.7751 | 11.5895 | 11.1014 | 10.8205 | 10.1717 | 9.6594 | 8.7393 | 8.8242 | 8.7464 | 7.1653 | 6.9862 | 7.0695 | 7.3772 | 6.955 | 6.6902 | 6.7457 | 6.4857 | 6.5774 | 6.4195 | 5.744 | 5.4599 | 6.2149 | 5.4085 | 5.2715 | 5.2986 | 5.146 | 4.7406 | 4.7355 | 4.5461 | 5.1722 | 4.6983 | 0
CH4/Landfills | 1 | disaggByST_subsource(Landfills,CH4) | IN | 38 | 5.58 | 6.1004 | 6.275 | 6.0979 | 6.2771 | 7.3771 | 6.9168 | 6.5267 | 5.6148 | 4.9195 | 4.9074 | 4.5564 | 4.6157 | 4.3015 | 4.2197 | 3.9972 | 3.9145 | 4.0264 | 3.8777 | 3.9646 | 4.5306 | 3.9072 | 4.0585 | 4.0891 | 3.7617 | 3.9072 | 3.162 | 3.199 | 3.1879 | 3.2646 | 3.0412 | 2.8007 | 0
CH4/Landfills | 1 | disaggByST_subsource(Landfills,CH4) | KS | 38 | 2.3895 | 2.5034 | 2.4834 | 2.3061 | 2.2369 | 2.1275 | 2.0895 | 2.1297 | 1.958 | 1.8653 | 1.8845 | 1.8235 | 1.6156 | 1.6134 | 1.5571 | 1.7031 | 1.7446 | 1.6745 | 1.67 | 1.6298 | 2.6906 | 2.3346 | 2.4748 | 2.5245 | 2.6116 | 1.7369 | 1.6296 | 1.6015 | 1.535 | 1.5373 | 1.547 | 1.5484 | 0
CH4/Landfills | 1 | disaggByST_subsource(Landfills,CH4) | KY | 38 | 3.4655 | 3.7315 | 4.1401 | 4.5975 | 4.5358 | 4.4316 | 4.1198 | 3.9529 | 3.7107 | 3.5212 | 3.7129 | 3.4788 | 3.45 | 3.4332 | 3.3027 | 3.3787 | 3.3591 | 3.5253 | 3.6563 | 3.6856 | 3.4916 | 3.4934 | 3.4977 | 3.5049 | 3.6886 | 3.6046 | 3.522 | 3.8713 | 4.0737 | 4.4735 | 4.0365 | 3.853 | 0
CH4/Landfills | 1 | disaggByST_subsource(Landfills,CH4) | LA | 38 | 3.8273 | 3.7063 | 3.6419 | 3.4682 | 3.4832 | 3.3858 | 3.248 | 3.168 | 2.8077 | 2.8812 | 2.8491 | 2.8489 | 2.8571 | 2.8804 | 2.7648 | 2.7665 | 2.821 | 2.8349 | 2.8795 | 2.8732 | 2.8639 | 2.7123 | 2.7168 | 3.0367 | 2.9033 | 3.0694 | 3.2846 | 3.545 | 4.0931 | 3.7104 | 3.1716 | 3.2553 | 0
CH4/Landfills | 1 | disaggByST_subsource(Landfills,CH4) | MA | 38 | 1.7674 | 1.803 | 1.7146 | 1.4408 | 1.4123 | 1.2913 | 1.2923 | 1.1805 | 1.1526 | 0.97168 | 0.81917 | 0.83306 | 0.94103 | 1.0032 | 1.0227 | 1.0591 | 1.0461 | 0.96607 | 0.96607 | 0.93319 | 0.85251 | 0.84089 | 0.92869 | 0.80478 | 0.74212 | 0.75678 | 0.71639 | 0.70496 | 0.69637 | 0.70025 | 0.65882 | 0.54439 | 0
CH4/Landfills | 1 | disaggByST_subsource(Landfills,CH4) | MD | 38 | 1.9173 | 1.889 | 1.8591 | 1.8845 | 1.7076 | 1.4376 | 1.2714 | 1.0971 | 0.89004 | 0.91296 | 0.78668 | 0.81604 | 0.85865 | 0.91406 | 0.88513 | 0.7719 | 0.74969 | 0.71472 | 0.70031 | 0.64124 | 1.7368 | 1.6078 | 1.2565 | 1.2157 | 1.3514 | 1.1301 | 1.1609 | 1.2354 | 1.2149 | 1.254 | 1.2459 | 1.1654 | 0
CH4/Landfills | 1 | disaggByST_subsource(Landfills,CH4) | ME | 38 | 0.41704 | 0.42676 | 0.42903 | 0.37594 | 0.38106 | 0.41796 | 0.48069 | 0.46251 | 0.50394 | 0.6076 | 0.64034 | 0.62831 | 0.58999 | 0.54068 | 0.54425 | 0.64277 | 0.77097 | 0.73214 | 0.78775 | 0.75308 | 0.60375 | 0.55628 | 0.42533 | 0.40368 | 0.41887 | 0.38963 | 0.36801 | 0.36348 | 0.36035 | 0.36128 | 0.3647 | 0.38885 | 0
CH4/Landfills | 1 | disaggByST_subsource(Landfills,CH4) | MH | 38 | 0 | 0 | 0 | 0 | 0 | 0 | 0 | 0 | 0 | 0 | 0 | 0 | 0 | 0 | 0 | 0 | 0 | 0 | 0 | 0 | 0 | 0 | 0 | 0 | 0 | 0 | 0 | 0 | 0 | 0 | 0 | 0 | 0
CH4/Landfills | 1 | disaggByST_subsource(Landfills,CH4) | MI | 38 | 10.9451 | 11.2764 | 11.2462 | 12.2356 | 11.952 | 11.5443 | 11.401 | 10.4352 | 10.0293 | 9.8561 | 9.4893 | 9.0945 | 8.951 | 8.7518 | 8.9132 | 8.6586 | 8.041 | 7.9553 | 7.7167 | 7.4363 | 6.9633 | 6.4009 | 6.2095 | 5.8712 | 5.7019 | 5.9509 | 5.3786 | 5.4636 | 5.5901 | 5.528 | 5.4881 | 5.5941 | 0
CH4/Landfills | 1 | disaggByST_subsource(Landfills,CH4) | MN | 38 | 1.5836 | 1.6938 | 1.6616 | 1.5655 | 1.5142 | 1.5059 | 1.7018 | 1.7512 | 1.7434 | 1.7822 | 1.6741 | 1.7295 | 1.6339 | 1.7448 | 1.7125 | 1.6905 | 1.7787 | 1.6736 | 1.5639 | 1.6025 | 1.4362 | 1.4434 | 1.4747 | 1.4217 | 1.4812 | 1.5041 | 1.3095 | 1.345 | 1.3876 | 1.5167 | 1.3226 | 1.3144 | 0
CH4/Landfills | 1 | disaggByST_subsource(Landfills,CH4) | MO | 38 | 2.9191 | 2.9456 | 2.8114 | 2.5782 | 2.3813 | 2.28 | 2.4541 | 2.3102 | 2.2159 | 1.9686 | 1.9294 | 1.8894 | 1.8391 | 1.8824 | 1.908 | 1.6762 | 1.7462 | 1.6712 | 1.6989 | 1.7159 | 2.6565 | 1.8754 | 1.8582 | 1.7232 | 1.7453 | 1.691 | 1.6806 | 1.8129 | 1.8288 | 1.8312 | 1.8886 | 1.9497 | 0
CH4/Landfills | 1 | disaggByST_subsource(Landfills,CH4) | MP | 38 | 0 | 0 | 0 | 0 | 0 | 0 | 0 | 0 | 0 | 0 | 0 | 0 | 0 | 0 | 0 | 0 | 0 | 0 | 0 | 0 | 0 | 0 | 0 | 0 | 0 | 0 | 0 | 0 | 0 | 0 | 0 | 0 | 0
CH4/Landfills | 1 | disaggByST_subsource(Landfills,CH4) | MS | 38 | 1.344 | 1.4422 | 1.5383 | 1.5874 | 1.9283 | 1.9492 | 2.2877 | 2.1222 | 2.0107 | 1.7303 | 1.5804 | 1.6133 | 1.5775 | 1.6975 | 1.6261 | 1.6545 | 1.7545 | 1.6367 | 1.7059 | 1.6683 | 2.2779 | 1.9686 | 2.0312 | 2.0724 | 2.0235 | 1.9794 | 1.9881 | 2.0033 | 2.1604 | 2.0763 | 1.8227 | 1.724 | 0
CH4/Landfills | 1 | disaggByST_subsource(Landfills,CH4) | MT | 38 | 0.33456 | 0.34696 | 0.3593 | 0.374 | 0.40044 | 0.42313 | 0.36853 | 0.35645 | 0.31254 | 0.28053 | 0.2542 | 0.23756 | 0.26485 | 0.27169 | 0.26489 | 0.24602 | 0.23953 | 0.2363 | 0.26513 | 0.27448 | 0.88298 | 0.42693 | 0.43131 | 0.33156 | 0.35128 | 0.39617 | 0.31462 | 0.24808 | 0.323 | 0.37273 | 0.39303 | 0.403 | 0
CH4/Landfills | 1 | disaggByST_subsource(Landfills,CH4) | NC | 38 | 2.3627 | 2.3629 | 3.4559 | 3.8008 | 3.8597 | 3.7325 | 3.5945 | 4.1319 | 3.7325 | 3.4057 | 3.5786 | 3.4312 | 3.6275 | 3.7173 | 3.5322 | 3.427 | 3.371 | 3.3059 | 3.4481 | 3.5721 | 4.7386 | 4.8289 | 4.4819 | 4.4581 | 4.5482 | 4.6116 | 5.0791 | 5.1027 | 5.4116 | 5.224 | 5.18 | 5.2011 | 0
CH4/Landfills | 1 | disaggByST_subsource(Landfills,CH4) | ND | 38 | 0.39177 | 0.38636 | 0.37882 | 0.3785 | 0.3816 | 0.35343 | 0.34168 | 0.34483 | 0.30833 | 0.29546 | 0.29193 | 0.23738 | 0.22847 | 0.27954 | 0.29044 | 0.28621 | 0.2819 | 0.29001 | 0.29832 | 0.29057 | 0.37151 | 0.29879 | 0.28705 | 0.30488 | 0.45712 | 0.3959 | 0.37726 | 0.33235 | 0.37684 | 0.51181 | 0.40908 | 0.46856 | 0
CH4/Landfills | 1 | disaggByST_subsource(Landfills,CH4) | NE | 38 | 1.4062 | 1.3034 | 1.3797 | 1.2727 | 1.2662 | 1.2341 | 1.2375 | 1.1692 | 1.1011 | 0.98005 | 0.92723 | 0.94478 | 0.8922 | 0.89819 | 0.87035 | 0.84996 | 0.84769 | 0.87116 | 0.86926 | 0.7993 | 1.3098 | 1.1838 | 1.1578 | 1.2565 | 1.1993 | 1.3099 | 1.211 | 1.2977 | 1.3695 | 1.3289 | 1.1218 | 1.2337 | 0
CH4/Landfills | 1 | disaggByST_subsource(Landfills,CH4) | NH | 38 | 0.92492 | 1.0593 | 1.0579 | 1.1394 | 1.2544 | 1.3332 | 1.2889 | 1.1874 | 1.1972 | 1.1136 | 1.0015 | 0.99961 | 0.95931 | 1.0495 | 1.0892 | 0.93892 | 0.93375 | 0.9124 | 0.92687 | 0.84987 | 0.59036 | 0.55381 | 0.45421 | 0.486 | 0.45189 | 0.46335 | 0.48237 | 0.51344 | 0.54936 | 0.57917 | 0.55036 | 0.6074 | 0
CH4/Landfills | 1 | disaggByST_subsource(Landfills,CH4) | NJ | 38 | 3.7018 | 3.179 | 3.2936 | 3.0122 | 2.8781 | 2.4526 | 2.3618 | 2.0896 | 1.7821 | 1.9078 | 2.1802 | 1.9214 | 1.8499 | 1.9342 | 1.9447 | 1.782 | 1.8166 | 1.7698 | 1.6583 | 1.5513 | 2.3321 | 2.0506 | 2.1573 | 2.1443 | 2.0914 | 2.1313 | 1.9658 | 1.8621 | 1.6897 | 1.6299 | 1.5142 | 1.4804 | 0
CH4/Landfills | 1 | disaggByST_subsource(Landfills,CH4) | NM | 38 | 0.57847 | 0.93457 | 0.91526 | 0.84849 | 0.86317 | 0.99564 | 1.1347 | 1.0693 | 1.0071 | 0.91782 | 1.1123 | 1.1006 | 1.0716 | 1.0751 | 1.0876 | 1.0844 | 1.1218 | 1.1617 | 1.095 | 1.0907 | 0.54864 | 0.5846 | 0.56816 | 0.82249 | 0.86554 | 0.80873 | 0.81501 | 0.96725 | 1.0008 | 0.96288 | 0.84106 | 0.82182 | 0
CH4/Landfills | 1 | disaggByST_subsource(Landfills,CH4) | NV | 38 | 0.81576 | 0.82156 | 0.78122 | 3.2933 | 3.2534 | 3.1001 | 2.9303 | 2.6381 | 2.3407 | 2.3408 | 2.2622 | 2.1534 | 2.0836 | 2.1028 | 2.1495 | 2.1633 | 2.0672 | 1.9581 | 1.8534 | 1.8032 | 0.31076 | 0.20606 | 0.40764 | 0.36824 | 0.45603 | 0.3803 | 0.41798 | 0.26049 | 0.3392 | 0.4741 | 0.47193 | 0.46511 | 0
CH4/Landfills | 1 | disaggByST_subsource(Landfills,CH4) | NY | 38 | 4.2756 | 4.169 | 3.9278 | 3.7287 | 3.9282 | 3.8066 | 3.7711 | 3.725 | 3.8746 | 3.695 | 3.8388 | 3.7929 | 3.9307 | 4.3419 | 4.2117 | 4.3206 | 4.2151 | 4.3276 | 4.2856 | 4.3525 | 3.7114 | 3.6903 | 3.7376 | 3.3247 | 3.4986 | 3.201 | 2.7736 | 2.9489 | 3.0149 | 3.0385 | 3.5886 | 3.1337 | 0
CH4/Landfills | 1 | disaggByST_subsource(Landfills,CH4) | OH | 38 | 9.5253 | 10.7824 | 10.2358 | 9.5109 | 9.2349 | 8.9617 | 8.9061 | 8.0105 | 8.0693 | 7.4545 | 7.3632 | 6.9582 | 6.7277 | 6.7063 | 6.5513 | 6.2564 | 6.2803 | 6.2569 | 6.3244 | 6.6249 | 7.4447 | 6.3571 | 7.2853 | 7.1873 | 6.6219 | 6.2963 | 5.0782 | 4.8141 | 5.1984 | 5.292 | 5.952 | 6.3779 | 0
CH4/Landfills | 1 | disaggByST_subsource(Landfills,CH4) | OK | 38 | 2.9249 | 2.9538 | 2.8346 | 2.6124 | 2.507 | 2.3997 | 2.3124 | 2.1143 | 1.9163 | 1.8921 | 1.7601 | 1.7441 | 1.7259 | 1.6797 | 1.5124 | 1.4648 | 1.4696 | 1.6475 | 1.807 | 1.5812 | 2.3561 | 2.4557 | 2.4336 | 2.4024 | 2.3913 | 2.6706 | 2.3723 | 2.3532 | 2.3726 | 2.4184 | 2.2829 | 2.1741 | 0
CH4/Landfills | 1 | disaggByST_subsource(Landfills,CH4) | OR | 38 | 2.3869 | 2.7343 | 2.8031 | 2.7289 | 2.7807 | 2.841 | 2.8038 | 2.6757 | 2.4759 | 2.4887 | 2.4544 | 2.4273 | 2.5072 | 2.5959 | 2.6472 | 2.6026 | 2.6403 | 2.8044 | 2.6546 | 2.44 | 1.8358 | 1.691 | 1.7929 | 1.6967 | 1.7579 | 1.8079 | 1.6777 | 1.5928 | 1.6502 | 1.579 | 1.4805 | 1.4212 | 0
CH4/Landfills | 1 | disaggByST_subsource(Landfills,CH4) | PA | 38 | 12.0698 | 11.9567 | 11.6664 | 11.7456 | 12.8956 | 12.1134 | 13.2905 | 12.563 | 11.818 | 12.0437 | 10.4617 | 10.3598 | 10.2302 | 10.0553 | 9.5651 | 9.1365 | 8.5421 | 8.22 | 7.6997 | 7.5813 | 4.697 | 3.9293 | 3.816 | 3.7928 | 3.2316 | 3.0316 | 3.2046 | 3.1896 | 2.9651 | 3.0885 | 3.0898 | 2.829 | 0
CH4/Landfills | 1 | disaggByST_subsource(Landfills,CH4) | PR | 38 | 0.9386 | 0.94652 | 0.89959 | 0.82566 | 0.73634 | 0.78178 | 0.82547 | 1.0609 | 0.97104 | 0.95724 | 0.91996 | 0.97402 | 0.93146 | 0.94529 | 0.95315 | 0.89787 | 0.7962 | 0.74799 | 0.71121 | 0.75385 | 1.3868 | 2.3862 | 1.2975 | 1.3552 | 1.1668 | 1.0723 | 1.2267 | 1.2279 | 0.88295 | 0.72018 | 0.6585 | 0.72706 | 0
CH4/Landfills | 1 | disaggByST_subsource(Landfills,CH4) | PW | 38 | 0 | 0 | 0 | 0 | 0 | 0 | 0 | 0 | 0 | 0 | 0 | 0 | 0 | 0 | 0 | 0 | 0 | 0 | 0 | 0 | 0 | 0 | 0 | 0 | 0 | 0 | 0 | 0 | 0 | 0 | 0 | 0 | 0
CH4/Landfills | 1 | disaggByST_subsource(Landfills,CH4) | RI | 38 | 0.67157 | 0.63309 | 0.64744 | 0.52605 | 0.5773 | 0.63783 | 0.59324 | 0.63674 | 0.69999 | 0.54444 | 0.60578 | 0.60147 | 0.57792 | 0.65668 | 0.62215 | 0.62792 | 0.56511 | 0.4489 | 0.35763 | 0.28322 | 0.33989 | 0.17597 | 0.32917 | 0.19897 | 0.14475 | 0.14447 | 0.13423 | 0.13347 | 0.14444 | 0.16522 | 0.03954 | 0.039546 | 0
CH4/Landfills | 1 | disaggByST_subsource(Landfills,CH4) | SC | 38 | 1.8241 | 2.0412 | 2.0377 | 2.0388 | 3.2293 | 2.9632 | 2.5545 | 2.422 | 2.5404 | 2.4056 | 2.3788 | 2.2278 | 2.3707 | 2.4518 | 2.3292 | 2.2684 | 2.2245 | 2.0688 | 1.9977 | 1.8834 | 2.2243 | 1.8271 | 2.1509 | 2.0234 | 2.2848 | 2.1082 | 2.173 | 2.0018 | 2.0868 | 1.9098 | 2.0212 | 2.2375 | 0
CH4/Landfills | 1 | disaggByST_subsource(Landfills,CH4) | SD | 38 | 0.30501 | 0.31354 | 0.28309 | 0.27592 | 0.3157 | 0.28346 | 0.25618 | 0.25011 | 0.22072 | 0.20187 | 0.20584 | 0.20251 | 0.20411 | 0.20609 | 0.2029 | 0.2029 | 0.20562 | 0.21404 | 0.21492 | 0.21919 | 0.2168 | 0.19719 | 0.21631 | 0.22095 | 0.31123 | 0.2985 | 0.31078 | 0.29362 | 0.2936 | 0.31282 | 0.31331 | 0.37422 | 0
CH4/Landfills | 1 | disaggByST_subsource(Landfills,CH4) | TN | 38 | 4.8207 | 5.153 | 5.1271 | 4.7953 | 4.909 | 4.9474 | 4.7001 | 4.272 | 3.8479 | 3.4245 | 3.4357 | 3.2252 | 3.2453 | 3.2765 | 3.2126 | 3.0962 | 3.0948 | 3.0343 | 3.0415 | 3.0856 | 3.5931 | 3.4724 | 3.6665 | 3.0004 | 3.1669 | 3.269 | 3.1201 | 3.0929 | 3.0326 | 3.2345 | 2.6669 | 2.6956 | 0
CH4/Landfills | 1 | disaggByST_subsource(Landfills,CH4) | TX | 38 | 19.775 | 20.0713 | 19.7388 | 20.375 | 19.5876 | 19.1371 | 18.2108 | 16.2333 | 14.3358 | 13.3036 | 13.2854 | 13.0973 | 12.8866 | 13.0528 | 12.5119 | 11.9823 | 12.0214 | 12.6287 | 12.7732 | 12.7806 | 14.0192 | 13.3619 | 13.1886 | 12.4568 | 12.5024 | 13.0069 | 13.1245 | 13.0535 | 13.827 | 14.3541 | 13.0008 | 12.7288 | 0
CH4/Landfills | 1 | disaggByST_subsource(Landfills,CH4) | UT | 38 | 1.199 | 1.2876 | 1.9417 | 1.8775 | 1.8001 | 1.7687 | 1.754 | 1.4961 | 1.7368 | 1.2434 | 1.1111 | 1.4871 | 1.2732 | 1.0168 | 0.99286 | 1.2112 | 1.1541 | 1.19 | 1.1754 | 1.2048 | 0.91918 | 0.85914 | 0.84724 | 0.80966 | 0.82317 | 0.80033 | 0.83034 | 0.87153 | 0.87086 | 0.89788 | 0.91726 | 0.97239 | 0
CH4/Landfills | 1 | disaggByST_subsource(Landfills,CH4) | VA | 38 | 3.938 | 4.2477 | 4.1461 | 4.8094 | 5.016 | 4.9351 | 4.9202 | 5.9028 | 5.9345 | 5.1391 | 5.1406 | 4.941 | 4.97 | 5.4963 | 5.2517 | 4.962 | 4.7447 | 4.6426 | 4.6777 | 4.5081 | 4.054 | 3.9936 | 3.848 | 3.7149 | 3.6098 | 3.5623 | 3.9001 | 3.8261 | 3.8061 | 3.8694 | 4.0669 | 3.8763 | 0
CH4/Landfills | 1 | disaggByST_subsource(Landfills,CH4) | VI | 38 | 0 | 0 | 0 | 0 | 0 | 0 | 0 | 0 | 0 | 0 | 0 | 0 | 0 | 0 | 0 | 0 | 0 | 0 | 0 | 0 | 0 | 0 | 0 | 0 | 0 | 0 | 0 | 0 | 0 | 0 | 0 | 0 | 0
CH4/Landfills | 1 | disaggByST_subsource(Landfills,CH4) | VT | 38 | 0.079961 | 0.081552 | 0.082956 | 0.16582 | 0.14932 | 0.15127 | 0.18625 | 0.17531 | 0.20608 | 0.20116 | 0.22327 | 0.21916 | 0.20819 | 0.20888 | 0.20237 | 0.23979 | 0.24371 | 0.24229 | 0.2376 | 0.24677 | 0.24101 | 0.23509 | 0.23344 | 0.20844 | 0.19458 | 0.2012 | 0.16803 | 0.16156 | 0.17065 | 0.18211 | 0.169 | 0.15467 | 0
CH4/Landfills | 1 | disaggByST_subsource(Landfills,CH4) | WA | 38 | 3.1285 | 3.0243 | 3.219 | 3.0078 | 3.2572 | 3.3815 | 3.2524 | 3.2875 | 2.9601 | 2.7989 | 2.7556 | 2.6033 | 2.6839 | 2.601 | 2.8652 | 2.7198 | 2.6687 | 2.6588 | 2.5994 | 2.5827 | 1.8239 | 1.4869 | 1.2597 | 1.3231 | 1.2542 | 1.5187 | 1.5466 | 1.6736 | 1.8134 | 1.9886 | 1.7916 | 2.0484 | 0
CH4/Landfills | 1 | disaggByST_subsource(Landfills,CH4) | WI | 38 | 4.5874 | 4.9171 | 5.277 | 5.0083 | 4.8792 | 4.8921 | 5.4538 | 5.6133 | 5.4094 | 4.9468 | 4.8087 | 4.7833 | 4.6147 | 4.6335 | 4.696 | 4.6703 | 4.6632 | 4.5819 | 4.4377 | 4.1742 | 2.7204 | 2.7352 | 2.7988 | 2.632 | 2.4891 | 2.5008 | 2.5083 | 2.5871 | 2.4502 | 2.3916 | 2.3809 | 2.4219 | 0
CH4/Landfills | 1 | disaggByST_subsource(Landfills,CH4) | WV | 38 | 0.65833 | 0.89611 | 0.89711 | 0.7987 | 0.90158 | 0.91581 | 0.95054 | 0.83289 | 0.79325 | 0.73097 | 0.72115 | 0.72412 | 0.68296 | 0.70634 | 0.6775 | 0.62569 | 0.61799 | 0.60568 | 0.61455 | 0.62969 | 1.2285 | 1.033 | 0.97644 | 0.92687 | 0.87986 | 0.80126 | 0.79855 | 0.79843 | 0.84086 | 0.84468 | 0.85789 | 0.88122 | 0
CH4/Landfills | 1 | disaggByST_subsource(Landfills,CH4) | WY | 38 | 0.17955 | 0.17907 | 0.17253 | 0.1623 | 0.15948 | 0.14943 | 0.14818 | 0.13543 | 0.12174 | 0.11038 | 0.10693 | 0.096066 | 0.09875 | 0.10178 | 0.094045 | 0.089526 | 0.098148 | 0.1083 | 0.099745 | 0.081276 | 0.15974 | 0.16131 | 0.16288 | 0.19404 | 0.19711 | 0.20102 | 0.20488 | 0.18798 | 0.18756 | 0.1817 | 0.14719 | 0.14697 | 0
CH4/Manure Management | 1 | disaggByST_source(Manure Management,CH4) | AK | 39 | 0.00031539 | 0.00030024 | 0.00030803 | 0.00054438 | 0.00082666 | 0.0010653 | 0.0014285 | 0.0016258 | 0.0014785 | 0.0014818 | 0.001368 | 0.0015546 | 0.0017695 | 0.0018255 | 0.0017326 | 0.0017129 | 0.001253 | 0.0012184 | 0.0011601 | 0.0012507 | 0.0013779 | 0.0014088 | 0.001668 | 0.0013004 | 0.0010329 | 0.00097396 | 0.00090962 | 0.00082698 | 0.00090081 | 0.00078508 | 0.00085993 | 0.00085081 | 0
CH4/Manure Management | 1 | disaggByST_source(Manure Management,CH4) | AL | 39 | 0.76641 | 0.74924 | 0.70143 | 0.69603 | 0.67123 | 0.62411 | 0.55149 | 0.52996 | 0.52534 | 0.48859 | 0.48462 | 0.49828 | 0.47335 | 0.46029 | 0.46555 | 0.45629 | 0.48228 | 0.49136 | 0.47788 | 0.46517 | 0.47085 | 0.47362 | 0.45727 | 0.44146 | 0.45748 | 0.46285 | 0.40885 | 0.43106 | 0.45146 | 0.45861 | 0.45748 | 0.45439 | 0
CH4/Manure Management | 1 | disaggByST_source(Manure Management,CH4) | AR | 39 | 1.0917 | 1.0744 | 0.9881 | 1.0072 | 0.92824 | 0.85411 | 0.78424 | 0.79225 | 0.73364 | 0.6031 | 0.58017 | 0.5425 | 0.47112 | 0.36858 | 0.38765 | 0.37017 | 0.35078 | 0.3544 | 0.33282 | 0.28429 | 0.27608 | 0.26113 | 0.25715 | 0.24561 | 0.23975 | 0.25531 | 0.24512 | 0.24629 | 0.25184 | 0.24476 | 0.24206 | 0.2389 | 0
CH4/Manure Management | 1 | disaggByST_source(Manure Management,CH4) | AS | 39 | 0 | 0 | 0 | 0 | 0 | 0 | 0 | 0 | 0 | 0 | 0 | 0 | 0 | 0 | 0 | 0 | 0 | 0 | 0 | 0 | 0 | 0 | 0 | 0 | 0 | 0 | 0 | 0 | 0 | 0 | 0 | 0 | 0
CH4/Manure Management | 1 | disaggByST_source(Manure Management,CH4) | AZ | 39 | 0.62712 | 0.64577 | 0.65249 | 0.67018 | 0.77824 | 0.80397 | 0.84549 | 0.8698 | 0.86166 | 0.95102 | 0.8836 | 0.98898 | 0.98395 | 1.0486 | 0.96028 | 1.0069 | 0.99685 | 1.1174 | 1.1101 | 1.0985 | 0.96036 | 0.88736 | 0.90081 | 0.83897 | 0.81312 | 0.79961 | 0.78529 | 0.83515 | 0.84768 | 0.81486 | 0.80172 | 0.80499 | 0
CH4/Manure Management | 1 | disaggByST_source(Manure Management,CH4) | CA | 39 | 5.6195 | 5.8511 | 5.9806 | 6.0421 | 6.4443 | 6.7654 | 6.8653 | 7.2654 | 7.0454 | 7.9352 | 8.1117 | 8.7171 | 8.8953 | 9.2724 | 8.7226 | 9.0449 | 9.1745 | 10.0486 | 10.4314 | 10.0688 | 9.697 | 9.7676 | 10.3527 | 9.932 | 10.2127 | 9.7605 | 9.6053 | 9.6294 | 9.4065 | 8.7148 | 9.2011 | 9.292 | 0
CH4/Manure Management | 1 | disaggByST_source(Manure Management,CH4) | CO | 39 | 0.46113 | 0.49797 | 0.5014 | 0.52878 | 0.60745 | 0.62657 | 0.6647 | 0.72578 | 0.758 | 0.75503 | 0.79141 | 0.77161 | 0.78452 | 0.77193 | 0.68541 | 0.73993 | 0.75756 | 0.83677 | 0.79642 | 0.75985 | 0.75467 | 0.78403 | 0.82237 | 0.79275 | 0.77753 | 0.80906 | 0.81035 | 0.83119 | 0.90213 | 0.93592 | 0.97929 | 0.9772 | 0
CH4/Manure Management | 1 | disaggByST_source(Manure Management,CH4) | CT | 39 | 0.03943 | 0.039976 | 0.038186 | 0.042596 | 0.041779 | 0.040976 | 0.040052 | 0.038549 | 0.044887 | 0.049928 | 0.047819 | 0.049887 | 0.049735 | 0.049597 | 0.047035 | 0.049056 | 0.05028 | 0.052575 | 0.0541 | 0.053035 | 0.057489 | 0.06038 | 0.06196 | 0.062675 | 0.067414 | 0.074203 | 0.07838 | 0.077725 | 0.085116 | 0.079342 | 0.081826 | 0.082552 | 0
CH4/Manure Management | 1 | disaggByST_source(Manure Management,CH4) | DE | 39 | 0.040135 | 0.043488 | 0.044987 | 0.047982 | 0.044499 | 0.045062 | 0.042659 | 0.043405 | 0.046886 | 0.048502 | 0.046065 | 0.046305 | 0.048347 | 0.049679 | 0.047392 | 0.047996 | 0.046269 | 0.048033 | 0.046367 | 0.045712 | 0.045974 | 0.04228 | 0.043344 | 0.042571 | 0.046099 | 0.049841 | 0.053582 | 0.054222 | 0.056185 | 0.052258 | 0.047719 | 0.047591 | 0
CH4/Manure Management | 1 | disaggByST_source(Manure Management,CH4) | FL | 39 | 0.80469 | 0.79432 | 0.77532 | 0.80961 | 0.85089 | 0.81715 | 0.80363 | 0.84137 | 0.87476 | 0.85609 | 0.86191 | 0.87547 | 0.83022 | 0.81367 | 0.7789 | 0.77888 | 0.76663 | 0.7893 | 0.70879 | 0.71469 | 0.67428 | 0.71672 | 0.63703 | 0.66135 | 0.65785 | 0.71124 | 0.64663 | 0.62834 | 0.63382 | 0.7166 | 0.69962 | 0.7019 | 0
CH4/Manure Management | 1 | disaggByST_source(Manure Management,CH4) | GA | 39 | 0.83921 | 0.85984 | 0.86943 | 0.91133 | 0.91644 | 0.86731 | 0.87771 | 0.90254 | 0.97983 | 0.97613 | 0.93061 | 0.94366 | 0.94346 | 0.91347 | 0.90957 | 0.91358 | 0.88783 | 0.93241 | 0.8859 | 0.86247 | 0.8514 | 0.8588 | 0.87149 | 0.88455 | 0.92957 | 0.97552 | 0.96295 | 0.96647 | 0.99721 | 1.0099 | 0.96788 | 0.96604 | 0
CH4/Manure Management | 1 | disaggByST_source(Manure Management,CH4) | GU | 39 | 0 | 0 | 0 | 0 | 0 | 0 | 0 | 0 | 0 | 0 | 0 | 0 | 0 | 0 | 0 | 0 | 0 | 0 | 0 | 0 | 0 | 0 | 0 | 0 | 0 | 0 | 0 | 0 | 0 | 0 | 0 | 0 | 0
CH4/Manure Management | 1 | disaggByST_source(Manure Management,CH4) | HI | 39 | 0.10978 | 0.10687 | 0.095593 | 0.092938 | 0.089718 | 0.087411 | 0.069396 | 0.068633 | 0.066517 | 0.063966 | 0.068102 | 0.05766 | 0.056375 | 0.0549 | 0.048253 | 0.043947 | 0.036669 | 0.03189 | 0.0227 | 0.020671 | 0.020629 | 0.02192 | 0.021982 | 0.022785 | 0.020752 | 0.021799 | 0.022348 | 0.023238 | 0.022105 | 0.014997 | 0.01258 | 0.012377 | 0
CH4/Manure Management | 1 | disaggByST_source(Manure Management,CH4) | IA | 39 | 4.9021 | 5.3555 | 4.9713 | 5.2004 | 5.6045 | 5.5761 | 4.7956 | 5.2231 | 6.1667 | 6.0739 | 5.9711 | 5.8338 | 5.9403 | 5.7391 | 5.5221 | 5.9571 | 5.7469 | 6.2607 | 5.7864 | 5.2587 | 5.9966 | 5.9438 | 6.5478 | 6.0306 | 5.7703 | 6.3747 | 6.7625 | 6.7969 | 7.2681 | 7.2716 | 7.4124 | 7.1613 | 0
CH4/Manure Management | 1 | disaggByST_source(Manure Management,CH4) | ID | 39 | 0.65 | 0.69162 | 0.6843 | 0.66993 | 0.83073 | 0.90818 | 1.0741 | 1.1907 | 1.309 | 1.4204 | 1.6275 | 1.7797 | 1.8156 | 1.9878 | 1.8696 | 2.0129 | 2.2354 | 2.5907 | 2.4933 | 2.5449 | 2.448 | 2.5356 | 2.5983 | 2.6129 | 2.4974 | 2.5781 | 2.5686 | 2.7176 | 2.7496 | 2.7583 | 2.9969 | 3.0271 | 0
CH4/Manure Management | 1 | disaggByST_source(Manure Management,CH4) | IL | 39 | 1.9267 | 2.1478 | 1.9007 | 1.9413 | 1.9731 | 1.9326 | 1.6182 | 1.5644 | 1.8286 | 1.5799 | 1.5142 | 1.5515 | 1.5937 | 1.4391 | 1.4016 | 1.5613 | 1.5669 | 1.6534 | 1.5257 | 1.4497 | 1.7227 | 1.7007 | 1.8449 | 1.6733 | 1.623 | 1.8137 | 2.0042 | 1.9511 | 2.0576 | 1.974 | 1.9241 | 1.8608 | 0
CH4/Manure Management | 1 | disaggByST_source(Manure Management,CH4) | IN | 39 | 1.4694 | 1.6537 | 1.4402 | 1.5135 | 1.5004 | 1.5449 | 1.3251 | 1.2821 | 1.5358 | 1.3629 | 1.2378 | 1.2855 | 1.3444 | 1.2326 | 1.2619 | 1.3444 | 1.2757 | 1.4483 | 1.3057 | 1.2754 | 1.5127 | 1.5262 | 1.6435 | 1.4937 | 1.4976 | 1.6779 | 1.8455 | 1.8212 | 1.9092 | 1.9139 | 1.8554 | 1.8033 | 0
CH4/Manure Management | 1 | disaggByST_source(Manure Management,CH4) | KS | 39 | 0.71872 | 0.74223 | 0.67994 | 0.68748 | 0.70525 | 0.68598 | 0.73611 | 0.77285 | 0.87098 | 0.8546 | 0.94157 | 1.0516 | 1.0809 | 1.1619 | 1.2113 | 1.2846 | 1.3775 | 1.4787 | 1.4061 | 1.4621 | 1.5688 | 1.6693 | 1.694 | 1.6936 | 1.6796 | 1.8874 | 1.9417 | 1.9951 | 2.0997 | 2.1673 | 2.1989 | 2.1663 | 0
CH4/Manure Management | 1 | disaggByST_source(Manure Management,CH4) | KY | 39 | 0.47826 | 0.4984 | 0.46893 | 0.48084 | 0.4617 | 0.47352 | 0.39793 | 0.3762 | 0.38103 | 0.3452 | 0.34184 | 0.34588 | 0.34422 | 0.34808 | 0.33911 | 0.36294 | 0.33338 | 0.38104 | 0.35261 | 0.34485 | 0.35655 | 0.34351 | 0.35446 | 0.34041 | 0.3375 | 0.40058 | 0.40599 | 0.387 | 0.34672 | 0.39561 | 0.38669 | 0.38 | 0
CH4/Manure Management | 1 | disaggByST_source(Manure Management,CH4) | LA | 39 | 0.1906 | 0.17565 | 0.17948 | 0.19054 | 0.18325 | 0.18788 | 0.17467 | 0.16523 | 0.17564 | 0.17206 | 0.17577 | 0.1797 | 0.17417 | 0.16624 | 0.16408 | 0.15752 | 0.15135 | 0.15592 | 0.14158 | 0.14437 | 0.14017 | 0.13632 | 0.13434 | 0.13255 | 0.13316 | 0.13777 | 0.13201 | 0.12761 | 0.13063 | 0.13003 | 0.12253 | 0.12208 | 0
CH4/Manure Management | 1 | disaggByST_source(Manure Management,CH4) | MA | 39 | 0.029146 | 0.029368 | 0.026946 | 0.0276 | 0.025827 | 0.025035 | 0.024472 | 0.026177 | 0.029038 | 0.030064 | 0.028411 | 0.027619 | 0.028739 | 0.028224 | 0.025545 | 0.026416 | 0.025196 | 0.026456 | 0.025959 | 0.025819 | 0.027891 | 0.023742 | 0.02236 | 0.022001 | 0.021522 | 0.024625 | 0.021893 | 0.015519 | 0.018233 | 0.014387 | 0.013831 | 0.013882 | 0
CH4/Manure Management | 1 | disaggByST_source(Manure Management,CH4) | MD | 39 | 0.15746 | 0.16606 | 0.15416 | 0.16435 | 0.14353 | 0.13697 | 0.13354 | 0.13715 | 0.15095 | 0.15966 | 0.15713 | 0.16129 | 0.17222 | 0.16636 | 0.16706 | 0.18027 | 0.17462 | 0.1782 | 0.17104 | 0.17257 | 0.18112 | 0.18214 | 0.18604 | 0.1851 | 0.18436 | 0.1994 | 0.20497 | 0.19961 | 0.20522 | 0.1935 | 0.18818 | 0.18918 | 0
CH4/Manure Management | 1 | disaggByST_source(Manure Management,CH4) | ME | 39 | 0.031943 | 0.032281 | 0.032472 | 0.035815 | 0.036525 | 0.0371 | 0.037759 | 0.041498 | 0.04778 | 0.055118 | 0.053205 | 0.057508 | 0.061521 | 0.062156 | 0.059607 | 0.063906 | 0.06494 | 0.070135 | 0.074865 | 0.076007 | 0.081792 | 0.07977 | 0.083303 | 0.087741 | 0.087054 | 0.091764 | 0.097954 | 0.097233 | 0.097956 | 0.092245 | 0.092764 | 0.09362 | 0
CH4/Manure Management | 1 | disaggByST_source(Manure Management,CH4) | MI | 39 | 0.7417 | 0.79076 | 0.69096 | 0.75372 | 0.79086 | 0.83038 | 0.77229 | 0.75929 | 0.85853 | 0.87363 | 0.85413 | 0.89835 | 0.95759 | 0.95593 | 0.9482 | 1.0801 | 1.0598 | 1.2344 | 1.186 | 1.228 | 1.426 | 1.4511 | 1.5769 | 1.5814 | 1.6109 | 1.8503 | 2.0484 | 2.0765 | 2.1815 | 2.113 | 2.1684 | 2.1737 | 0
CH4/Manure Management | 1 | disaggByST_source(Manure Management,CH4) | MN | 39 | 1.7514 | 1.8388 | 1.6451 | 1.7244 | 1.8594 | 1.937 | 1.8322 | 2.0624 | 2.2929 | 2.1831 | 2.1852 | 2.2596 | 2.3262 | 2.3526 | 2.2551 | 2.4927 | 2.4946 | 2.7494 | 2.5031 | 2.3954 | 2.6925 | 2.7523 | 2.9115 | 2.7521 | 2.6984 | 2.9542 | 3.1269 | 3.2239 | 3.4329 | 3.3606 | 3.3407 | 3.2677 | 0
CH4/Manure Management | 1 | disaggByST_source(Manure Management,CH4) | MO | 39 | 1.1777 | 1.2235 | 1.1018 | 1.2243 | 1.335 | 1.4046 | 1.3819 | 1.4024 | 1.5065 | 1.4068 | 1.3841 | 1.3965 | 1.3963 | 1.364 | 1.326 | 1.3753 | 1.359 | 1.5622 | 1.4405 | 1.4684 | 1.5797 | 1.5285 | 1.5845 | 1.4305 | 1.3611 | 1.5288 | 1.5939 | 1.6131 | 1.7816 | 1.7434 | 1.7365 | 1.6795 | 0
CH4/Manure Management | 1 | disaggByST_source(Manure Management,CH4) | MP | 39 | 0 | 0 | 0 | 0 | 0 | 0 | 0 | 0 | 0 | 0 | 0 | 0 | 0 | 0 | 0 | 0 | 0 | 0 | 0 | 0 | 0 | 0 | 0 | 0 | 0 | 0 | 0 | 0 | 0 | 0 | 0 | 0 | 0
CH4/Manure Management | 1 | disaggByST_source(Manure Management,CH4) | MS | 39 | 0.48931 | 0.48005 | 0.46473 | 0.48716 | 0.49502 | 0.50047 | 0.51945 | 0.52302 | 0.56838 | 0.55015 | 0.55184 | 0.54096 | 0.53095 | 0.57701 | 0.56769 | 0.59525 | 0.54467 | 0.57163 | 0.54003 | 0.53584 | 0.55441 | 0.50868 | 0.53055 | 0.55838 | 0.60426 | 0.60447 | 0.60052 | 0.60016 | 0.41911 | 0.42186 | 0.38466 | 0.38031 | 0
CH4/Manure Management | 1 | disaggByST_source(Manure Management,CH4) | MT | 39 | 0.14207 | 0.15295 | 0.15001 | 0.13668 | 0.15821 | 0.14895 | 0.14391 | 0.15046 | 0.15203 | 0.14054 | 0.14791 | 0.15713 | 0.15234 | 0.15537 | 0.14239 | 0.14627 | 0.15538 | 0.165 | 0.15661 | 0.15165 | 0.14451 | 0.1463 | 0.15044 | 0.152 | 0.14982 | 0.15212 | 0.14908 | 0.16846 | 0.16384 | 0.16099 | 0.163 | 0.16117 | 0
CH4/Manure Management | 1 | disaggByST_source(Manure Management,CH4) | NC | 39 | 1.866 | 2.1488 | 2.6011 | 3.0714 | 3.8837 | 4.568 | 5.1856 | 5.4996 | 5.96 | 5.6093 | 5.4397 | 5.6717 | 5.8069 | 5.7165 | 5.8062 | 5.829 | 5.577 | 5.9464 | 5.6247 | 5.4979 | 5.3827 | 5.2301 | 5.0653 | 4.9365 | 4.6116 | 5.18 | 5.3381 | 5.3174 | 5.3375 | 5.5134 | 5.4037 | 5.2053 | 0
CH4/Manure Management | 1 | disaggByST_source(Manure Management,CH4) | ND | 39 | 0.14309 | 0.15302 | 0.13859 | 0.14148 | 0.1353 | 0.14691 | 0.12377 | 0.13113 | 0.13481 | 0.13128 | 0.13799 | 0.13351 | 0.13353 | 0.13113 | 0.11969 | 0.12886 | 0.13861 | 0.14361 | 0.12885 | 0.12709 | 0.1243 | 0.12885 | 0.12522 | 0.12636 | 0.12207 | 0.12528 | 0.13197 | 0.1352 | 0.13829 | 0.12825 | 0.13322 | 0.13233 | 0
CH4/Manure Management | 1 | disaggByST_source(Manure Management,CH4) | NE | 39 | 1.4955 | 1.578 | 1.4189 | 1.4195 | 1.5036 | 1.4578 | 1.267 | 1.2935 | 1.3491 | 1.2416 | 1.2923 | 1.2624 | 1.2942 | 1.2866 | 1.2103 | 1.2984 | 1.3686 | 1.4992 | 1.4195 | 1.3643 | 1.469 | 1.4909 | 1.596 | 1.5021 | 1.4641 | 1.6232 | 1.7843 | 1.7779 | 1.7905 | 1.8509 | 1.8577 | 1.8055 | 0
CH4/Manure Management | 1 | disaggByST_source(Manure Management,CH4) | NH | 39 | 0.013243 | 0.014552 | 0.014105 | 0.014888 | 0.014477 | 0.014882 | 0.014715 | 0.015242 | 0.018263 | 0.021326 | 0.020491 | 0.022173 | 0.023784 | 0.02406 | 0.022733 | 0.02501 | 0.025816 | 0.027164 | 0.028626 | 0.028937 | 0.032266 | 0.034026 | 0.032593 | 0.033267 | 0.032897 | 0.036657 | 0.038751 | 0.037642 | 0.036152 | 0.033982 | 0.031814 | 0.032094 | 0
CH4/Manure Management | 1 | disaggByST_source(Manure Management,CH4) | NJ | 39 | 0.027386 | 0.028703 | 0.026332 | 0.027623 | 0.026659 | 0.02925 | 0.026733 | 0.026708 | 0.029007 | 0.0296 | 0.026614 | 0.029065 | 0.028279 | 0.026589 | 0.025248 | 0.024818 | 0.02347 | 0.024709 | 0.025222 | 0.025258 | 0.025241 | 0.023837 | 0.024891 | 0.023719 | 0.023287 | 0.026977 | 0.028901 | 0.027229 | 0.027845 | 0.024486 | 0.021951 | 0.021939 | 0
CH4/Manure Management | 1 | disaggByST_source(Manure Management,CH4) | NM | 39 | 0.40315 | 0.48689 | 0.55979 | 0.69223 | 0.85151 | 0.91784 | 1.0448 | 1.0605 | 1.1616 | 1.1736 | 1.2849 | 1.3712 | 1.4585 | 1.5558 | 1.4225 | 1.417 | 1.4682 | 1.5585 | 1.456 | 1.4795 | 1.3825 | 1.3787 | 1.3512 | 1.2196 | 1.1798 | 1.1251 | 1.0541 | 1.0869 | 1.1269 | 1.1296 | 1.1406 | 1.1521 | 0
CH4/Manure Management | 1 | disaggByST_source(Manure Management,CH4) | NV | 39 | 0.10527 | 0.10828 | 0.11027 | 0.10419 | 0.11566 | 0.12174 | 0.12753 | 0.1397 | 0.14243 | 0.13761 | 0.1423 | 0.14777 | 0.14587 | 0.14702 | 0.13989 | 0.14376 | 0.14937 | 0.15974 | 0.16971 | 0.16775 | 0.17094 | 0.16977 | 0.18203 | 0.17344 | 0.1827 | 0.1716 | 0.16518 | 0.18133 | 0.20035 | 0.19951 | 0.20531 | 0.20724 | 0
CH4/Manure Management | 1 | disaggByST_source(Manure Management,CH4) | NY | 39 | 0.53963 | 0.55825 | 0.51555 | 0.55763 | 0.56647 | 0.60282 | 0.59769 | 0.64934 | 0.76873 | 0.90411 | 0.93602 | 1.0119 | 1.1299 | 1.145 | 1.1521 | 1.3127 | 1.3177 | 1.4864 | 1.5185 | 1.5308 | 1.7026 | 1.7874 | 1.8529 | 1.9124 | 1.9766 | 2.1685 | 2.3843 | 2.3212 | 2.4418 | 2.3612 | 2.4564 | 2.4811 | 0
CH4/Manure Management | 1 | disaggByST_source(Manure Management,CH4) | OH | 39 | 0.85353 | 0.89797 | 0.76766 | 0.79665 | 0.78891 | 0.82881 | 0.73992 | 0.72496 | 0.86355 | 0.87009 | 0.79895 | 0.85201 | 0.92152 | 0.88415 | 0.90624 | 1.026 | 1.0344 | 1.2001 | 1.185 | 1.2083 | 1.3596 | 1.3529 | 1.4044 | 1.3945 | 1.3716 | 1.5718 | 1.7327 | 1.6981 | 1.837 | 1.8247 | 1.774 | 1.7488 | 0
CH4/Manure Management | 1 | disaggByST_source(Manure Management,CH4) | OK | 39 | 0.51572 | 0.51496 | 0.52501 | 0.5545 | 0.69525 | 0.88365 | 1.0922 | 1.4015 | 1.6978 | 1.7854 | 1.8332 | 1.9005 | 1.8535 | 1.8818 | 1.7959 | 1.848 | 1.828 | 1.8322 | 1.7325 | 1.6934 | 1.7653 | 1.7983 | 1.7495 | 1.5837 | 1.4747 | 1.5942 | 1.5868 | 1.5044 | 1.5721 | 1.5685 | 1.5295 | 1.4795 | 0
CH4/Manure Management | 1 | disaggByST_source(Manure Management,CH4) | OR | 39 | 0.29123 | 0.2943 | 0.30319 | 0.2885 | 0.30431 | 0.3051 | 0.29783 | 0.2992 | 0.29527 | 0.30791 | 0.31392 | 0.32601 | 0.37318 | 0.41543 | 0.41072 | 0.42068 | 0.41466 | 0.43126 | 0.43966 | 0.45096 | 0.42867 | 0.46936 | 0.29176 | 0.26665 | 0.2871 | 0.29808 | 0.30443 | 0.30395 | 0.33725 | 0.27865 | 0.29627 | 0.29831 | 0
CH4/Manure Management | 1 | disaggByST_source(Manure Management,CH4) | PA | 39 | 0.66891 | 0.69881 | 0.6568 | 0.73057 | 0.73483 | 0.7238 | 0.68517 | 0.72659 | 0.83525 | 0.89903 | 0.88451 | 0.95643 | 1.0381 | 1.0286 | 1.0281 | 1.148 | 1.1374 | 1.2661 | 1.2497 | 1.2627 | 1.4148 | 1.4381 | 1.4713 | 1.4699 | 1.4832 | 1.6285 | 1.7092 | 1.6725 | 1.7527 | 1.6966 | 1.676 | 1.6723 | 0
CH4/Manure Management | 1 | disaggByST_source(Manure Management,CH4) | PR | 39 | 0 | 0 | 0 | 0 | 0 | 0 | 0 | 0 | 0 | 0 | 0 | 0 | 0 | 0 | 0 | 0 | 0 | 0 | 0 | 0 | 0 | 0 | 0 | 0 | 0 | 0 | 0 | 0 | 0 | 0 | 0 | 0 | 0
CH4/Manure Management | 1 | disaggByST_source(Manure Management,CH4) | RI | 39 | 0.0028181 | 0.0030357 | 0.0027419 | 0.0024806 | 0.0020857 | 0.0019558 | 0.0016742 | 0.0016523 | 0.0018685 | 0.0020424 | 0.0019821 | 0.002009 | 0.0019547 | 0.0020932 | 0.0019989 | 0.0019121 | 0.0018326 | 0.0020852 | 0.002213 | 0.0023169 | 0.0026476 | 0.0028788 | 0.0031185 | 0.003134 | 0.0025714 | 0.0025863 | 0.0026116 | 0.0022 | 0.0022741 | 0.002 | 0.0019535 | 0.0019567 | 0
CH4/Manure Management | 1 | disaggByST_source(Manure Management,CH4) | SC | 39 | 0.34302 | 0.32138 | 0.30264 | 0.33757 | 0.32597 | 0.32642 | 0.31349 | 0.32783 | 0.33429 | 0.32569 | 0.36824 | 0.40321 | 0.38508 | 0.38859 | 0.39382 | 0.39427 | 0.3861 | 0.40237 | 0.35871 | 0.352 | 0.35336 | 0.32366 | 0.3396 | 0.32136 | 0.33765 | 0.35216 | 0.31193 | 0.30811 | 0.32533 | 0.30915 | 0.29066 | 0.2859 | 0
CH4/Manure Management | 1 | disaggByST_source(Manure Management,CH4) | SD | 39 | 0.66276 | 0.69887 | 0.61586 | 0.62648 | 0.66619 | 0.61936 | 0.50094 | 0.52979 | 0.5901 | 0.58661 | 0.59782 | 0.62508 | 0.64207 | 0.64796 | 0.59242 | 0.69337 | 0.70921 | 0.73608 | 0.71995 | 0.69731 | 0.76478 | 0.79404 | 0.83303 | 0.79615 | 0.81675 | 0.92324 | 1.0464 | 1.09 | 1.1868 | 1.2261 | 1.3257 | 1.308 | 0
CH4/Manure Management | 1 | disaggByST_source(Manure Management,CH4) | TN | 39 | 0.37293 | 0.36618 | 0.33889 | 0.3211 | 0.34239 | 0.31824 | 0.27589 | 0.25774 | 0.26951 | 0.24835 | 0.24323 | 0.24961 | 0.26235 | 0.25158 | 0.24883 | 0.24498 | 0.25964 | 0.25383 | 0.25741 | 0.24845 | 0.25335 | 0.24494 | 0.24004 | 0.2384 | 0.25283 | 0.28384 | 0.28459 | 0.27907 | 0.27572 | 0.27913 | 0.27607 | 0.27118 | 0
CH4/Manure Management | 1 | disaggByST_source(Manure Management,CH4) | TX | 39 | 2.6019 | 2.5025 | 2.4966 | 2.5964 | 2.7323 | 2.6861 | 2.7303 | 2.6369 | 2.6777 | 2.6049 | 2.7125 | 2.5483 | 2.4039 | 2.4484 | 2.3509 | 2.3844 | 2.505 | 2.6756 | 2.7378 | 2.784 | 2.5823 | 2.7181 | 2.6993 | 2.4681 | 2.4505 | 2.6365 | 2.5845 | 2.7889 | 3.0173 | 3.164 | 3.2881 | 3.2853 | 0
CH4/Manure Management | 1 | disaggByST_source(Manure Management,CH4) | UM | 39 | 0 | 0 | 0 | 0 | 0 | 0 | 0 | 0 | 0 | 0 | 0 | 0 | 0 | 0 | 0 | 0 | 0 | 0 | 0 | 0 | 0 | 0 | 0 | 0 | 0 | 0 | 0 | 0 | 0 | 0 | 0 | 0 | 0
CH4/Manure Management | 1 | disaggByST_source(Manure Management,CH4) | UT | 39 | 0.25004 | 0.25056 | 0.25006 | 0.25724 | 0.29996 | 0.31051 | 0.37576 | 0.41078 | 0.43451 | 0.50183 | 0.5511 | 0.55678 | 0.54834 | 0.55544 | 0.50353 | 0.50112 | 0.51055 | 0.58036 | 0.52521 | 0.50076 | 0.50252 | 0.51821 | 0.55977 | 0.53174 | 0.52727 | 0.54321 | 0.5318 | 0.52122 | 0.53658 | 0.56718 | 0.63242 | 0.62518 | 0
CH4/Manure Management | 1 | disaggByST_source(Manure Management,CH4) | VA | 39 | 0.33471 | 0.33739 | 0.32586 | 0.3351 | 0.31973 | 0.32549 | 0.30582 | 0.3309 | 0.35817 | 0.35125 | 0.37792 | 0.38476 | 0.39378 | 0.38905 | 0.36842 | 0.43905 | 0.38006 | 0.40582 | 0.38883 | 0.39341 | 0.41707 | 0.36934 | 0.36442 | 0.38283 | 0.39809 | 0.42708 | 0.42551 | 0.40695 | 0.45992 | 0.44045 | 0.41276 | 0.40856 | 0
CH4/Manure Management | 1 | disaggByST_source(Manure Management,CH4) | VI | 39 | 0 | 0 | 0 | 0 | 0 | 0 | 0 | 0 | 0 | 0 | 0 | 0 | 0 | 0 | 0 | 0 | 0 | 0 | 0 | 0 | 0 | 0 | 0 | 0 | 0 | 0 | 0 | 0 | 0 | 0 | 0 | 0 | 0
CH4/Manure Management | 1 | disaggByST_source(Manure Management,CH4) | VT | 39 | 0.092253 | 0.091236 | 0.087545 | 0.10039 | 0.10152 | 0.10783 | 0.11287 | 0.12361 | 0.15197 | 0.1829 | 0.18301 | 0.20716 | 0.2223 | 0.23923 | 0.23213 | 0.25803 | 0.25039 | 0.26158 | 0.27149 | 0.26579 | 0.26768 | 0.27314 | 0.2753 | 0.28709 | 0.29751 | 0.32615 | 0.3476 | 0.34202 | 0.35249 | 0.33337 | 0.33531 | 0.33878 | 0
CH4/Manure Management | 1 | disaggByST_source(Manure Management,CH4) | WA | 39 | 0.66889 | 0.70015 | 0.71225 | 0.74609 | 0.82892 | 0.85918 | 0.87151 | 0.89613 | 0.93292 | 0.92508 | 0.93971 | 0.95236 | 0.97555 | 1.0225 | 0.95798 | 0.9327 | 0.93538 | 0.98509 | 0.99579 | 1.0363 | 0.98005 | 1.0505 | 1.1071 | 1.1446 | 1.1934 | 1.2483 | 1.2153 | 1.246 | 1.2416 | 1.2476 | 1.2869 | 1.2992 | 0
CH4/Manure Management | 1 | disaggByST_source(Manure Management,CH4) | WI | 39 | 1.4285 | 1.4809 | 1.3143 | 1.4084 | 1.4396 | 1.5387 | 1.4622 | 1.5113 | 1.7128 | 1.8085 | 1.8675 | 1.948 | 1.9937 | 2.0378 | 1.9444 | 2.205 | 2.2229 | 2.5706 | 2.5055 | 2.4844 | 2.8117 | 2.8508 | 3.0644 | 3.0468 | 3.0914 | 3.4238 | 3.7386 | 3.7219 | 3.8701 | 3.6978 | 3.7422 | 3.7762 | 0
CH4/Manure Management | 1 | disaggByST_source(Manure Management,CH4) | WV | 39 | 0.034775 | 0.036966 | 0.035478 | 0.040287 | 0.041809 | 0.041526 | 0.039902 | 0.039923 | 0.041781 | 0.043595 | 0.042401 | 0.042471 | 0.043599 | 0.042102 | 0.04127 | 0.040426 | 0.042631 | 0.045391 | 0.041434 | 0.040492 | 0.040872 | 0.040034 | 0.042127 | 0.042352 | 0.040775 | 0.042055 | 0.043393 | 0.040731 | 0.038306 | 0.037767 | 0.035037 | 0.034978 | 0
CH4/Manure Management | 1 | disaggByST_source(Manure Management,CH4) | WY | 39 | 0.051515 | 0.051298 | 0.055592 | 0.053358 | 0.062138 | 0.065196 | 0.068513 | 0.076854 | 0.087595 | 0.076595 | 0.081009 | 0.078961 | 0.076112 | 0.072412 | 0.065088 | 0.063279 | 0.07107 | 0.082169 | 0.074239 | 0.072345 | 0.073787 | 0.077069 | 0.081224 | 0.080693 | 0.075159 | 0.07938 | 0.079369 | 0.079721 | 0.079668 | 0.079367 | 0.0835 | 0.082739 | 0
CH4/Coal Mining | 1 | disaggByST_subsource(Coal Mining,CH4) | AK | 40 | 0.026864 | 0.022613 | 0.024156 | 0.025211 | 0.024676 | 0.026738 | 0.023321 | 0.022833 | 0.021164 | 0.024644 | 0.025841 | 0.023845 | 0.018042 | 0.017028 | 0.023806 | 0.022896 | 0.02244 | 0.020842 | 0.023259 | 0.029295 | 0.033873 | 0.033839 | 0.032314 | 0.025693 | 0.023648 | 0.01854 | 0.014678 | 0.015102 | 0.014198 | 0.015349 | 0.016078 | 0.016408 | 1.1286
CH4/Coal Mining | 1 | disaggByST_subsource(Coal Mining,CH4) | AL | 40 | 17.3092 | 16.6753 | 16.5932 | 13.8489 | 15.8997 | 18.1344 | 15.8856 | 14.2015 | 14.2113 | 13.8081 | 12.5591 | 11.7734 | 10.0437 | 10.3624 | 9.7889 | 8.5374 | 7.8826 | 9.1966 | 11.3208 | 11.9285 | 11.528 | 9.9929 | 9.7768 | 9.4349 | 8.7908 | 6.8351 | 5.7983 | 5.956 | 6.5355 | 5.12 | 5.2671 | 4.4327 | -90.8766
CH4/Coal Mining | 1 | disaggByST_subsource(Coal Mining,CH4) | AR | 40 | 0.0028596 | 0.0024929 | 0.0033728 | 0.0032689 | 0.0034828 | 0.0021263 | 0.0015398 | 0.0013198 | 0.0017597 | 0.0016131 | 0.00087986 | 0.0010378 | 0.00099694 | 0.00053933 | 0.00052288 | 0.00018792 | 0.0013999 | 0.077918 | 0.12756 | 0.063919 | 0.069893 | 0.18781 | 0.21063 | 0.11514 | 0.094728 | 0.30135 | 0.13339 | 0.41503 | 0.038535 | 0 | 0 | 0 | 0
CH4/Coal Mining | 1 | disaggByST_subsource(Coal Mining,CH4) | AS | 40 | 0 | 0 | 0 | 0 | 0 | 0 | 0 | 0 | 0 | 0 | 0 | 0 | 0 | 0 | 0 | 0 | 0 | 0 | 0 | 0 | 0 | 0 | 0 | 0 | 0 | 0 | 0 | 0 | 0 | 0 | 0 | 0 | 0
CH4/Coal Mining | 1 | disaggByST_subsource(Coal Mining,CH4) | AZ | 40 | 0.081214 | 0.094858 | 0.089893 | 0.087458 | 0.093802 | 0.085834 | 0.075021 | 0.084225 | 0.081293 | 0.084685 | 0.094197 | 0.096399 | 0.091992 | 0.086639 | 0.091466 | 0.086729 | 0.05903 | 0.057351 | 0.057656 | 0.053698 | 0.055697 | 0.058274 | 0.053836 | 0.054622 | 0.05784 | 0.048888 | 0.038961 | 0.044698 | 0.047062 | 0.027607 | 0 | 0 | 0
CH4/Coal Mining | 1 | disaggByST_subsource(Coal Mining,CH4) | CA | 40 | 0.00043826 | 0.00040952 | 0.00074001 | 0 | 0 | 0 | 0 | 0 | 0 | 0 | 0 | 0 | 0 | 0 | 0 | 0 | 0 | 0 | 0 | 0 | 0 | 0 | 0 | 0 | 0 | 0 | 0 | 0 | 0 | 0 | 0 | 0 | 0
CH4/Coal Mining | 1 | disaggByST_subsource(Coal Mining,CH4) | CO | 40 | 5.4939 | 5.3597 | 5.331 | 3.8155 | 4.8768 | 4.0126 | 3.1373 | 4.8694 | 4.8625 | 4.9791 | 5.7468 | 5.9075 | 6.4286 | 7.0502 | 6.6936 | 7.2486 | 6.9792 | 7.0292 | 6.941 | 7.5494 | 8.882 | 6.0328 | 5.0182 | 2.6089 | 2.1776 | 1.7517 | 1.2252 | 1.0462 | 0.87152 | 0.9332 | 0.74399 | 0.75053 | 14.3385
CH4/Coal Mining | 1 | disaggByST_subsource(Coal Mining,CH4) | CT | 40 | 0 | 0 | 0 | 0 | 0 | 0 | 0 | 0 | 0 | 0 | 0 | 0 | 0 | 0 | 0 | 0 | 0 | 0 | 0 | 0 | 0 | 0 | 0 | 0 | 0 | 0 | 0 | 0 | 0 | 0 | 0 | 0 | 0
CH4/Coal Mining | 1 | disaggByST_subsource(Coal Mining,CH4) | DC | 40 | 0 | 0 | 0 | 0 | 0 | 0 | 0 | 0 | 0 | 0 | 0 | 0 | 0 | 0 | 0 | 0 | 0 | 0 | 0 | 0 | 0 | 0 | 0 | 0 | 0 | 0 | 0 | 0 | 0 | 0 | 0 | 0 | 0
CH4/Coal Mining | 1 | disaggByST_subsource(Coal Mining,CH4) | DE | 40 | 0 | 0 | 0 | 0 | 0 | 0 | 0 | 0 | 0 | 0 | 0 | 0 | 0 | 0 | 0 | 0 | 0 | 0 | 0 | 0 | 0 | 0 | 0 | 0 | 0 | 0 | 0 | 0 | 0 | 0 | 0 | 0 | 0
CH4/Coal Mining | 1 | disaggByST_subsource(Coal Mining,CH4) | FL | 40 | 0 | 0 | 0 | 0 | 0 | 0 | 0 | 0 | 0 | 0 | 0 | 0 | 0 | 0 | 0 | 0 | 0 | 0 | 0 | 0 | 0 | 0 | 0 | 0 | 0 | 0 | 0 | 0 | 0 | 0 | 0 | 0 | 0
CH4/Coal Mining | 1 | disaggByST_subsource(Coal Mining,CH4) | GA | 40 | 0 | 0 | 0 | 0 | 0 | 0 | 0 | 0 | 0 | 0 | 0 | 0 | 0 | 0 | 0 | 0 | 0 | 0 | 0 | 0 | 0 | 0 | 0 | 0 | 0 | 0 | 0 | 0 | 0 | 0 | 0 | 0 | 0
CH4/Coal Mining | 1 | disaggByST_subsource(Coal Mining,CH4) | GU | 40 | 0 | 0 | 0 | 0 | 0 | 0 | 0 | 0 | 0 | 0 | 0 | 0 | 0 | 0 | 0 | 0 | 0 | 0 | 0 | 0 | 0 | 0 | 0 | 0 | 0 | 0 | 0 | 0 | 0 | 0 | 0 | 0 | 0
CH4/Coal Mining | 1 | disaggByST_subsource(Coal Mining,CH4) | HI | 40 | 0 | 0 | 0 | 0 | 0 | 0 | 0 | 0 | 0 | 0 | 0 | 0 | 0 | 0 | 0 | 0 | 0 | 0 | 0 | 0 | 0 | 0 | 0 | 0 | 0 | 0 | 0 | 0 | 0 | 0 | 0 | 0 | 0
CH4/Coal Mining | 1 | disaggByST_subsource(Coal Mining,CH4) | IA | 40 | 0.012862 | 0.011613 | 0.009756 | 0.0059076 | 0.0015529 | 0 | 0 | 0 | 0 | 0 | 0 | 0 | 0 | 0 | 0 | 0 | 0 | 0 | 0 | 0 | 0 | 0 | 0 | 0 | 0 | 0 | 0 | 0 | 0 | 0 | 0 | 0 | 0
CH4/Coal Mining | 1 | disaggByST_subsource(Coal Mining,CH4) | ID | 40 | 0 | 0 | 0 | 0 | 0 | 0 | 0 | 0 | 0 | 0 | 0 | 0 | 0 | 0 | 0 | 0 | 0 | 0 | 0 | 0 | 0 | 0 | 0 | 0 | 0 | 0 | 0 | 0 | 0 | 0 | 0 | 0 | 0
CH4/Coal Mining | 1 | disaggByST_subsource(Coal Mining,CH4) | IL | 40 | 5.4901 | 5.3645 | 5.1971 | 4.6089 | 5.6203 | 6.1703 | 5.794 | 4.5437 | 4.1902 | 4.1778 | 4.5712 | 3.8679 | 3.1616 | 2.506 | 3.0808 | 3.4991 | 3.698 | 2.3707 | 4.13 | 3.8994 | 4.6496 | 4.0871 | 5.2651 | 4.8102 | 4.9708 | 5.6878 | 5.9502 | 4.5908 | 3.5216 | 3.0531 | 2.2109 | 2.3013 | -206.6775
CH4/Coal Mining | 1 | disaggByST_subsource(Coal Mining,CH4) | IN | 40 | 1.2035 | 1.0574 | 1.0271 | 1.0114 | 1.0901 | 0.88445 | 0.93496 | 1.183 | 1.2435 | 1.1477 | 0.97878 | 1.5457 | 1.6318 | 1.8134 | 1.6729 | 1.7814 | 1.9481 | 2.1185 | 2.7215 | 3.1081 | 3.2024 | 3.3452 | 3.9765 | 3.466 | 3.8607 | 3.716 | 3.6204 | 3.2551 | 3.6289 | 3.6711 | 3.272 | 3.4448 | 22.9427
CH4/Coal Mining | 1 | disaggByST_subsource(Coal Mining,CH4) | KS | 40 | 0.024339 | 0.014043 | 0.012254 | 0.011511 | 0.0095872 | 0.0096209 | 0.0078318 | 0.012153 | 0.011511 | 0.013807 | 0.0067853 | 0.0059435 | 0.0069084 | 0.0051869 | 0.002385 | 0.005761 | 0.014381 | 0.014193 | 0.0077388 | 0.0062388 | 0.0044793 | 0.0012577 | 0.00053553 | 0.00074773 | 0.0022404 | 0.0067245 | 0.0009043 | 0 | 0 | 0 | 0 | 0 | 0
CH4/Coal Mining | 1 | disaggByST_subsource(Coal Mining,CH4) | KY | 40 | 5.4023 | 5.0883 | 5.125 | 4.982 | 5.5895 | 5.1109 | 4.4303 | 5.2143 | 4.9899 | 4.7807 | 4.5558 | 4.6795 | 4.2243 | 4.03 | 3.979 | 3.7201 | 4.5979 | 4.6849 | 5.3853 | 6.4905 | 6.6346 | 5.7119 | 4.3106 | 4.3661 | 4.4326 | 3.4396 | 2.632 | 2.5002 | 2.5 | 1.221 | 0.95187 | 1.167 | 12.7284
CH4/Coal Mining | 1 | disaggByST_subsource(Coal Mining,CH4) | LA | 40 | 0.034492 | 0.034113 | 0.035076 | 0.033929 | 0.037491 | 0.040262 | 0.034871 | 0.038378 | 0.034817 | 0.031969 | 0.039927 | 0.04022 | 0.041166 | 0.043609 | 0.041198 | 0.045047 | 0.044539 | 0.033849 | 0.041607 | 0.039595 | 0.042704 | 0.041839 | 0.042992 | 0.030419 | 0.028201 | 0.037228 | 0.030288 | 0.022503 | 0.069787 | 0.019324 | 0.0073292 | 0.0032478 | -70.3733
CH4/Coal Mining | 1 | disaggByST_subsource(Coal Mining,CH4) | MA | 40 | 0 | 0 | 0 | 0 | 0 | 0 | 0 | 0 | 0 | 0 | 0 | 0 | 0 | 0 | 0 | 0 | 0 | 0 | 0 | 0 | 0 | 0 | 0 | 0 | 0 | 0 | 0 | 0 | 0 | 0 | 0 | 0 | 0
CH4/Coal Mining | 1 | disaggByST_subsource(Coal Mining,CH4) | MD | 40 | 0.25584 | 0.2473 | 0.23187 | 0.10975 | 0.1153 | 0.11557 | 0.12662 | 0.13037 | 0.12364 | 0.11218 | 0.15658 | 0.16065 | 0.18728 | 0.18286 | 0.19144 | 0.19463 | 0.19901 | 0.11381 | 0.14164 | 0.11804 | 0.12816 | 0.14204 | 0.10636 | 0.089745 | 0.0912 | 0.091993 | 0.070697 | 0.081872 | 0.061067 | 0.064357 | 0.049637 | 0.061097 | 5.1565
CH4/Coal Mining | 1 | disaggByST_subsource(Coal Mining,CH4) | ME | 40 | 0 | 0 | 0 | 0 | 0 | 0 | 0 | 0 | 0 | 0 | 0 | 0 | 0 | 0 | 0 | 0 | 0 | 0 | 0 | 0 | 0 | 0 | 0 | 0 | 0 | 0 | 0 | 0 | 0 | 0 | 0 | 0 | 0
CH4/Coal Mining | 1 | disaggByST_subsource(Coal Mining,CH4) | MI | 40 | 0 | 0 | 0 | 0 | 0 | 0 | 0 | 0 | 0 | 0 | 0 | 0 | 0 | 0 | 0 | 0 | 0 | 0 | 0 | 0 | 0 | 0 | 0 | 0 | 0 | 0 | 0 | 0 | 0 | 0 | 0 | 0 | 0
CH4/Coal Mining | 1 | disaggByST_subsource(Coal Mining,CH4) | MN | 40 | 0 | 0 | 0 | 0 | 0 | 0 | 0 | 0 | 0 | 0 | 0 | 0 | 0 | 0 | 0 | 0 | 0 | 0 | 0 | 0 | 0 | 0 | 0 | 0 | 0 | 0 | 0 | 0 | 0 | 0 | 0 | 0 | 0
CH4/Coal Mining | 1 | disaggByST_subsource(Coal Mining,CH4) | MO | 40 | 0.089323 | 0.077778 | 0.097154 | 0.022044 | 0.028289 | 0.018499 | 0.023968 | 0.013537 | 0.012558 | 0.013233 | 0.014718 | 0.01237 | 0.0083724 | 0.018008 | 0.019514 | 0.020174 | 0.013304 | 0.0079704 | 0.0083398 | 0.015274 | 0.015477 | 0.015688 | 0.014232 | 0.013966 | 0.012248 | 0.0046655 | 0.0078958 | 0.0082485 | 0.0087399 | 0.0063894 | 0.0053675 | 0.0014853 | -146.3636
CH4/Coal Mining | 1 | disaggByST_subsource(Coal Mining,CH4) | MP | 40 | 0 | 0 | 0 | 0 | 0 | 0 | 0 | 0 | 0 | 0 | 0 | 0 | 0 | 0 | 0 | 0 | 0 | 0 | 0 | 0 | 0 | 0 | 0 | 0 | 0 | 0 | 0 | 0 | 0 | 0 | 0 | 0 | 0
CH4/Coal Mining | 1 | disaggByST_subsource(Coal Mining,CH4) | MS | 40 | 0 | 0 | 0 | 0 | 0 | 0 | 0 | 0 | 0 | 0.00054386 | 0.024232 | 0.018244 | 0.069652 | 0.11165 | 0.10836 | 0.10742 | 0.11474 | 0.10712 | 0.085855 | 0.10394 | 0.12096 | 0.082992 | 0.089218 | 0.10802 | 0.11291 | 0.094976 | 0.086708 | 0.078669 | 0.088823 | 0.081499 | 0.078165 | 0.096717 | 10.7416
CH4/Coal Mining | 1 | disaggByST_subsource(Coal Mining,CH4) | MT | 40 | 0.74042 | 0.75245 | 0.76528 | 0.70681 | 0.81956 | 0.77637 | 0.74335 | 0.807 | 0.84325 | 0.80904 | 0.75491 | 0.77048 | 0.73589 | 0.72764 | 0.78446 | 0.79157 | 0.8178 | 0.85328 | 0.8787 | 0.76411 | 0.80626 | 0.74001 | 0.62573 | 0.68441 | 0.74349 | 0.72943 | 0.54161 | 0.59449 | 0.63201 | 0.55972 | 0.41821 | 0.43998 | 7.1809
CH4/Coal Mining | 1 | disaggByST_subsource(Coal Mining,CH4) | NC | 40 | 0 | 0 | 0 | 0 | 0 | 0 | 0 | 0 | 0 | 0 | 0 | 0 | 0 | 0 | 0 | 0 | 0 | 0 | 0 | 0 | 0 | 0 | 0 | 0 | 0 | 0 | 0 | 0 | 0 | 0 | 0 | 0 | 0
CH4/Coal Mining | 1 | disaggByST_subsource(Coal Mining,CH4) | ND | 40 | 0.16101 | 0.16275 | 0.17496 | 0.17622 | 0.17794 | 0.16596 | 0.16458 | 0.16303 | 0.16486 | 0.1716 | 0.17234 | 0.16796 | 0.16975 | 0.16962 | 0.16503 | 0.1651 | 0.16761 | 0.16317 | 0.16329 | 0.16504 | 0.15955 | 0.1556 | 0.15172 | 0.15233 | 0.1607 | 0.15874 | 0.15499 | 0.15866 | 0.16338 | 0.14879 | 0.14571 | 0.14613 | 0.15841
CH4/Coal Mining | 1 | disaggByST_subsource(Coal Mining,CH4) | NE | 40 | 0 | 0 | 0 | 0 | 0 | 0 | 0 | 0 | 0 | 0 | 0 | 0 | 0 | 0 | 0 | 0 | 0 | 0 | 0 | 0 | 0 | 0 | 0 | 0 | 0 | 0 | 0 | 0 | 0 | 0 | 0 | 0 | 0
CH4/Coal Mining | 1 | disaggByST_subsource(Coal Mining,CH4) | NH | 40 | 0 | 0 | 0 | 0 | 0 | 0 | 0 | 0 | 0 | 0 | 0 | 0 | 0 | 0 | 0 | 0 | 0 | 0 | 0 | 0 | 0 | 0 | 0 | 0 | 0 | 0 | 0 | 0 | 0 | 0 | 0 | 0 | 0
CH4/Coal Mining | 1 | disaggByST_subsource(Coal Mining,CH4) | NJ | 40 | 0 | 0 | 0 | 0 | 0 | 0 | 0 | 0 | 0 | 0 | 0 | 0 | 0 | 0 | 0 | 0 | 0 | 0 | 0 | 0 | 0 | 0 | 0 | 0 | 0 | 0 | 0 | 0 | 0 | 0 | 0 | 0 | 0
CH4/Coal Mining | 1 | disaggByST_subsource(Coal Mining,CH4) | NM | 40 | 0.19552 | 0.1746 | 0.19683 | 0.29166 | 0.31274 | 0.26439 | 0.17291 | 0.19416 | 0.20773 | 0.21067 | 0.19636 | 0.283 | 0.63682 | 0.96501 | 1.0681 | 1.5777 | 1.5647 | 1.4002 | 1.8397 | 2.0685 | 2.1331 | 2.258 | 1.1586 | 1.5341 | 1.1968 | 1.4278 | 1.0536 | 0.93183 | 0.73331 | 0.77967 | 0.39016 | 0.89565 | 13.8303
CH4/Coal Mining | 1 | disaggByST_subsource(Coal Mining,CH4) | NV | 40 | 0 | 0 | 0 | 0 | 0 | 0 | 0 | 0 | 0 | 0 | 0 | 0 | 0 | 0 | 0 | 0 | 0 | 0 | 0 | 0 | 0 | 0 | 0 | 0 | 0 | 0 | 0 | 0 | 0 | 0 | 0 | 0 | 0
CH4/Coal Mining | 1 | disaggByST_subsource(Coal Mining,CH4) | NY | 40 | 0 | 0 | 0 | 0 | 0 | 0 | 0 | 0 | 0 | 0 | 0 | 0 | 0 | 0 | 0 | 0 | 0 | 0 | 0 | 0 | 0 | 0 | 0 | 0 | 0 | 0 | 0 | 0 | 0 | 0 | 0 | 0 | 0
CH4/Coal Mining | 1 | disaggByST_subsource(Coal Mining,CH4) | OH | 40 | 2.376 | 2.1138 | 2.0965 | 2.0743 | 2.21 | 2.0497 | 1.9909 | 2.1495 | 2.1299 | 1.9336 | 1.7316 | 1.7513 | 1.3615 | 1.2812 | 1.573 | 1.6825 | 1.7188 | 1.332 | 1.9878 | 2.3961 | 1.949 | 2.1081 | 1.8276 | 1.7131 | 1.7616 | 1.4657 | 1.0773 | 0.79441 | 0.72364 | 0.69179 | 0.42751 | 0.45929 | -11.7543
CH4/Coal Mining | 1 | disaggByST_subsource(Coal Mining,CH4) | OK | 40 | 0.12209 | 0.13459 | 0.12624 | 0.12748 | 0.15819 | 0.13717 | 0.12263 | 0.17923 | 0.18452 | 0.22382 | 0.21757 | 0.3084 | 0.3368 | 0.3106 | 0.42997 | 0.44509 | 0.32407 | 0.39472 | 0.50264 | 0.33668 | 0.2349 | 0.19403 | 0.26921 | 0.15216 | 0.060226 | 0.39665 | 0.46775 | 1.2983 | 1.2493 | 0.0623 | 0.19805 | 7.3322e-05 | 0
CH4/Coal Mining | 1 | disaggByST_subsource(Coal Mining,CH4) | OR | 40 | 0 | 0 | 0 | 0 | 0 | 0 | 0 | 0 | 0 | 0 | 0 | 0 | 0 | 0 | 0 | 0 | 0 | 0 | 0 | 0 | 0 | 0 | 0 | 0 | 0 | 0 | 0 | 0 | 0 | 0 | 0 | 0 | 0
CH4/Coal Mining | 1 | disaggByST_subsource(Coal Mining,CH4) | PA | 40 | 11.791 | 11.2942 | 11.2293 | 13.8913 | 12.5984 | 13.4881 | 13.9268 | 15.8494 | 16.3124 | 13.1345 | 13.329 | 12.149 | 11.0512 | 11.0209 | 10.8612 | 10.0331 | 10.3453 | 10.3416 | 11.1544 | 12.3706 | 12.604 | 9.5498 | 9.5848 | 11.3747 | 10.6796 | 10.5453 | 9.6701 | 10.6035 | 11.1602 | 12.6882 | 10.2094 | 10.3 | 25.0444
CH4/Coal Mining | 1 | disaggByST_subsource(Coal Mining,CH4) | PR | 40 | 0 | 0 | 0 | 0 | 0 | 0 | 0 | 0 | 0 | 0 | 0 | 0 | 0 | 0 | 0 | 0 | 0 | 0 | 0 | 0 | 0 | 0 | 0 | 0 | 0 | 0 | 0 | 0 | 0 | 0 | 0 | 0 | 0
CH4/Coal Mining | 1 | disaggByST_subsource(Coal Mining,CH4) | RI | 40 | 0 | 0 | 0 | 0 | 0 | 0 | 0 | 0 | 0 | 0 | 0 | 0 | 0 | 0 | 0 | 0 | 0 | 0 | 0 | 0 | 0 | 0 | 0 | 0 | 0 | 0 | 0 | 0 | 0 | 0 | 0 | 0 | 0
CH4/Coal Mining | 1 | disaggByST_subsource(Coal Mining,CH4) | SC | 40 | 0 | 0 | 0 | 0 | 0 | 0 | 0 | 0 | 0 | 0 | 0 | 0 | 0 | 0 | 0 | 0 | 0 | 0 | 0 | 0 | 0 | 0 | 0 | 0 | 0 | 0 | 0 | 0 | 0 | 0 | 0 | 0 | 0
CH4/Coal Mining | 1 | disaggByST_subsource(Coal Mining,CH4) | SD | 40 | 0 | 0 | 0 | 0 | 0 | 0 | 0 | 0 | 0 | 0 | 0 | 0 | 0 | 0 | 0 | 0 | 0 | 0 | 0 | 0 | 0 | 0 | 0 | 0 | 0 | 0 | 0 | 0 | 0 | 0 | 0 | 0 | 0
CH4/Coal Mining | 1 | disaggByST_subsource(Coal Mining,CH4) | TN | 40 | 0.14875 | 0.12086 | 0.11447 | 0.04861 | 0.047157 | 0.051964 | 0.064814 | 0.067161 | 0.051678 | 0.053959 | 0.045416 | 0.063307 | 0.062672 | 0.053811 | 0.059387 | 0.06201 | 0.052342 | 0.052795 | 0.046326 | 0.037339 | 0.036001 | 0.032103 | 0.018843 | 0.016872 | 0.012023 | 0.02154 | 0.01438 | 0.0077619 | 0.012507 | 0.0091733 | 0.0035303 | 0 | 0
CH4/Coal Mining | 1 | disaggByST_subsource(Coal Mining,CH4) | TX | 40 | 0.60361 | 0.58271 | 0.5962 | 0.59075 | 0.5667 | 0.57036 | 0.59721 | 0.57733 | 0.56927 | 0.57456 | 0.52493 | 0.48763 | 0.48984 | 0.51442 | 0.49651 | 0.49734 | 0.4931 | 0.45414 | 0.4224 | 0.37992 | 0.44367 | 0.49696 | 0.47828 | 0.4639 | 0.4726 | 0.38885 | 0.42222 | 0.39388 | 0.26873 | 0.25232 | 0.21308 | 0.18675 | -7.8952
CH4/Coal Mining | 1 | disaggByST_subsource(Coal Mining,CH4) | UM | 40 | 0 | 0 | 0 | 0 | 0 | 0 | 0 | 0 | 0 | 0 | 0 | 0 | 0 | 0 | 0 | 0 | 0 | 0 | 0 | 0 | 0 | 0 | 0 | 0 | 0 | 0 | 0 | 0 | 0 | 0 | 0 | 0 | 0
CH4/Coal Mining | 1 | disaggByST_subsource(Coal Mining,CH4) | UT | 40 | 1.9343 | 1.8999 | 1.8643 | 1.8968 | 1.4163 | 1.3858 | 1.5155 | 1.9231 | 2.0808 | 1.9594 | 1.5187 | 1.1243 | 1.4596 | 1.838 | 2.8327 | 2.5816 | 2.9365 | 1.9835 | 2.9791 | 2.9387 | 3.0351 | 1.969 | 1.9543 | 1.4836 | 0.86573 | 0.93647 | 0.425 | 0.36561 | 0.33921 | 0.43713 | 0.45549 | 0.41551 | -22.6635
CH4/Coal Mining | 1 | disaggByST_subsource(Coal Mining,CH4) | VA | 40 | 24.829 | 23.7115 | 21.7187 | 16.2873 | 14.3605 | 10.7589 | 10.5948 | 9.0279 | 7.481 | 7.1183 | 6.4416 | 6.1359 | 5.9911 | 6.351 | 6.0681 | 4.6641 | 5.2587 | 5.3921 | 4.9739 | 4.3329 | 4.8863 | 4.5981 | 3.5138 | 4.3884 | 3.7644 | 3.4494 | 3.6091 | 4.1325 | 3.8025 | 3.753 | 3.6275 | 3.3426 | 20.0739
CH4/Coal Mining | 1 | disaggByST_subsource(Coal Mining,CH4) | VI | 40 | 0 | 0 | 0 | 0 | 0 | 0 | 0 | 0 | 0 | 0 | 0 | 0 | 0 | 0 | 0 | 0 | 0 | 0 | 0 | 0 | 0 | 0 | 0 | 0 | 0 | 0 | 0 | 0 | 0 | 0 | 0 | 0 | 0
CH4/Coal Mining | 1 | disaggByST_subsource(Coal Mining,CH4) | VT | 40 | 0 | 0 | 0 | 0 | 0 | 0 | 0 | 0 | 0 | 0 | 0 | 0 | 0 | 0 | 0 | 0 | 0 | 0 | 0 | 0 | 0 | 0 | 0 | 0 | 0 | 0 | 0 | 0 | 0 | 0 | 0 | 0 | 0
CH4/Coal Mining | 1 | disaggByST_subsource(Coal Mining,CH4) | WA | 40 | 0.078751 | 0.080987 | 0.082687 | 0.074625 | 0.07705 | 0.076656 | 0.071885 | 0.070783 | 0.073035 | 0.064578 | 0.06724 | 0.072818 | 0.09176 | 0.098133 | 0.089021 | 0.082919 | 0.04062 | 0 | 0 | 0 | 0 | 0 | 0 | 0 | 0 | 0 | 0 | 0 | 0 | 0 | 0 | 0 | 0
CH4/Coal Mining | 1 | disaggByST_subsource(Coal Mining,CH4) | WI | 40 | 0 | 0 | 0 | 0 | 0 | 0 | 0 | 0 | 0 | 0 | 0 | 0 | 0 | 0 | 0 | 0 | 0 | 0 | 0 | 0 | 0 | 0 | 0 | 0 | 0 | 0 | 0 | 0 | 0 | 0 | 0 | 0 | 0
CH4/Coal Mining | 1 | disaggByST_subsource(Coal Mining,CH4) | WV | 40 | 26.0663 | 25.5915 | 25.1267 | 17.7069 | 16.1476 | 16.0701 | 19.2003 | 17.6574 | 18.7676 | 17.7069 | 16.0213 | 17.4458 | 15.8215 | 14.6844 | 15.1945 | 16.0409 | 15.3684 | 15.4736 | 19.641 | 21.8188 | 21.7128 | 19.2571 | 16.6523 | 17.7205 | 20.222 | 19.6441 | 17.4236 | 17.8946 | 15.4967 | 13.7821 | 13.0921 | 11.5512 | 30.0678
CH4/Coal Mining | 1 | disaggByST_subsource(Coal Mining,CH4) | WY | 40 | 3.5976 | 3.7749 | 3.7008 | 4.1 | 4.6206 | 5.159 | 5.4361 | 5.5029 | 6.1596 | 6.6075 | 6.6574 | 7.2584 | 7.3452 | 7.4064 | 7.8037 | 7.9516 | 8.7848 | 8.8802 | 9.1458 | 8.4271 | 8.6459 | 8.5833 | 7.8235 | 7.5621 | 7.7325 | 7.347 | 5.8306 | 6.2 | 7.119 | 5.6135 | 4.3679 | 4.6489 | -948.96
CH4/Petroleum Systems | 1 | disaggByST_subsource(Petroleum Systems,CH4) | AK | 41 | 2.0557 | 2.1864 | 2.1532 | 2.0803 | 2.2345 | 2.4986 | 2.4883 | 2.2883 | 2.0316 | 1.7663 | 1.5592 | 1.5125 | 1.6685 | 1.6831 | 1.6259 | 1.5327 | 1.3229 | 1.2386 | 1.1645 | 1.0594 | 0.9969 | 0.9353 | 0.85677 | 0.79636 | 0.77768 | 0.7153 | 0.65776 | 0.71779 | 0.61291 | 0.62415 | 0.60714 | 0.61361 | 0
CH4/Petroleum Systems | 1 | disaggByST_subsource(Petroleum Systems,CH4) | AL | 41 | 0.098048 | 0.096082 | 0.10221 | 0.096617 | 0.097355 | 0.096745 | 0.08835 | 0.084433 | 0.076258 | 0.071169 | 0.068349 | 0.065072 | 0.063333 | 0.05936 | 0.058152 | 0.057898 | 0.060436 | 0.056552 | 0.058717 | 0.057915 | 0.052768 | 0.05756 | 0.062913 | 0.066377 | 0.063393 | 0.057658 | 0.045064 | 0.041538 | 0.033349 | 0.071076 | 0.045256 | 0.041344 | 0
CH4/Petroleum Systems | 1 | disaggByST_subsource(Petroleum Systems,CH4) | AR | 41 | 0.14528 | 0.14228 | 0.13738 | 0.13762 | 0.13201 | 0.12446 | 0.133 | 0.13283 | 0.12475 | 0.11015 | 0.11969 | 0.11376 | 0.10735 | 0.1115 | 0.11514 | 0.11972 | 0.11832 | 0.12847 | 0.13161 | 0.11981 | 0.12596 | 0.13442 | 0.1598 | 0.13641 | 0.13825 | 0.11214 | 0.10347 | 0.10004 | 0.12792 | 0.12818 | 0.13107 | 0.11073 | 0
CH4/Petroleum Systems | 1 | disaggByST_subsource(Petroleum Systems,CH4) | AS | 41 | 0 | 0 | 0 | 0 | 0 | 0 | 0 | 0 | 0 | 0 | 0 | 0 | 0 | 0 | 0 | 0 | 0 | 0 | 0 | 0 | 0 | 0 | 0 | 0 | 0 | 0 | 0 | 0 | 0 | 0 | 0 | 0 | 0
CH4/Petroleum Systems | 1 | disaggByST_subsource(Petroleum Systems,CH4) | AZ | 41 | 0.0018683 | 0.0019437 | 0.0018522 | 0.0017619 | 0.0011695 | 0.0012468 | 0.001446 | 0.00161 | 0.0018519 | 0.0017078 | 0.0015844 | 0.001548 | 0.0016162 | 0.0014801 | 0.0012951 | 0.0013437 | 0.0014196 | 0.0012918 | 0.0013759 | 0.0014185 | 0.0013554 | 0.0012911 | 0.0013414 | 0.001621 | 0.0015903 | 0.00136 | 0.00059677 | 0.00048586 | 0.00042627 | 0.00044295 | 0.00048149 | 0.00046858 | 0
CH4/Petroleum Systems | 1 | disaggByST_subsource(Petroleum Systems,CH4) | CA | 41 | 3.6733 | 3.5477 | 3.2915 | 3.3343 | 3.115 | 3.1057 | 3.2087 | 3.4036 | 3.4151 | 2.9041 | 2.9259 | 2.7807 | 2.621 | 2.4905 | 2.5406 | 2.4463 | 2.3139 | 2.1246 | 2.1236 | 1.719 | 1.6323 | 1.6486 | 1.9967 | 1.8326 | 1.6442 | 1.2657 | 0.95231 | 0.89741 | 0.81377 | 0.88599 | 0.81571 | 0.80608 | 0
CH4/Petroleum Systems | 1 | disaggByST_subsource(Petroleum Systems,CH4) | CO | 41 | 0.83495 | 0.97902 | 1.4567 | 1.5935 | 1.5717 | 1.1758 | 1.1755 | 1.1984 | 1.1242 | 1.3957 | 0.9405 | 0.95163 | 0.93544 | 1.0849 | 1.2047 | 1.2292 | 1.3643 | 1.4673 | 1.5637 | 1.4532 | 1.5312 | 1.8524 | 1.9868 | 1.658 | 2.1578 | 1.7934 | 1.3624 | 2.2131 | 2.0048 | 1.8052 | 1.4119 | 1.2406 | 0
CH4/Petroleum Systems | 1 | disaggByST_subsource(Petroleum Systems,CH4) | CT | 41 | 0 | 0 | 0 | 0 | 0 | 0 | 0 | 0 | 0 | 0 | 0 | 0 | 0 | 0 | 0 | 0 | 0 | 0 | 0 | 0 | 0 | 0 | 0 | 0 | 0 | 0 | 0 | 0 | 0 | 0 | 0 | 0 | 0
CH4/Petroleum Systems | 1 | disaggByST_subsource(Petroleum Systems,CH4) | DC | 41 | 0 | 0 | 0 | 0 | 0 | 0 | 0 | 0 | 0 | 0 | 0 | 0 | 0 | 0 | 0 | 0 | 0 | 0 | 0 | 0 | 0 | 0 | 0 | 0 | 0 | 0 | 0 | 0 | 0 | 0 | 0 | 0 | 0
CH4/Petroleum Systems | 1 | disaggByST_subsource(Petroleum Systems,CH4) | DE | 41 | 0.0077051 | 0.0077044 | 0.007774 | 0.0079678 | 0.0081443 | 0.0080102 | 0.0081491 | 0.0083343 | 0.0084568 | 0.0088995 | 0.0089381 | 0.0092332 | 0.0099049 | 0.0099816 | 0.0099506 | 0.0096173 | 0.010347 | 0.0099784 | 0.0095597 | 0.0092907 | 0 | 0.0026843 | 0.0033706 | 0.0035665 | 0.002917 | 0.0033627 | 0.0041774 | 0.0028957 | 0.0033613 | 0.0034167 | 0.0033439 | 0.0031004 | 0
CH4/Petroleum Systems | 1 | disaggByST_subsource(Petroleum Systems,CH4) | FL | 41 | 0 | 0 | 0 | 0 | 0 | 0 | 0 | 0 | 0 | 0 | 0 | 0 | 0 | 0 | 0 | 0 | 0 | 0 | 0 | 0 | 0 | 1.7529e-05 | 0.015519 | 0.014935 | 0.015644 | 0.015428 | 0.012963 | 0.013682 | 0.011917 | 0.015342 | 0.010519 | 0.010061 | 0
CH4/Petroleum Systems | 1 | disaggByST_subsource(Petroleum Systems,CH4) | FO | 41 | 9.1153 | 9.0715 | 9.1735 | 9.2186 | 9.5664 | 9.474 | 9.8352 | 9.6474 | 9.6843 | 9.767 | 9.48 | 9.3925 | 9.2657 | 9.3495 | 9.4296 | 6.6344 | 9.1106 | 8.9394 | 8.6114 | 7.9201 | 7.1183 | 6.9359 | 6.7324 | 6.387 | 6.0838 | 5.8243 | 5.4954 | 5.3896 | 5.2369 | 5.176 | 4.9727 | 5.1644 | 0
CH4/Petroleum Systems | 1 | disaggByST_subsource(Petroleum Systems,CH4) | GA | 41 | 0.00027953 | 0.00030487 | 0.00030763 | 0.0003153 | 0.00032228 | 0.00031698 | 0.00032247 | 0.0003298 | 0.00033465 | 0.0003061 | 0.0011045 | 0.00030777 | 0.00030564 | 0.000308 | 0.00030705 | 0 | 0 | 0 | 0 | 0 | 0.001558 | 0.0010985 | 0.00057204 | 0 | 0 | 0 | 0 | 0 | 0 | 0 | 0 | 0 | 0
CH4/Petroleum Systems | 1 | disaggByST_subsource(Petroleum Systems,CH4) | GU | 41 | 0 | 0 | 0 | 0 | 0 | 0 | 0 | 0 | 0 | 0 | 0 | 0 | 0 | 0 | 0 | 0 | 0 | 0 | 0 | 0 | 0 | 0 | 0 | 0 | 0 | 0 | 0 | 0 | 0 | 0 | 0 | 0 | 0
CH4/Petroleum Systems | 1 | disaggByST_subsource(Petroleum Systems,CH4) | HI | 41 | 0.0072373 | 0.0080511 | 0.0081238 | 0.0083263 | 0.0085108 | 0.0084393 | 0.0085856 | 0.0087807 | 0.0089098 | 0.008361 | 0.0083973 | 0.0084067 | 0.0083484 | 0.008413 | 0.008387 | 0.008106 | 0.0084088 | 0.008078 | 0.007739 | 0.0075213 | 0.0016203 | 0.0013336 | 0.0013391 | 0.001352 | 0.0014222 | 0.0014649 | 0.0014327 | 0.0013757 | 0.0013668 | 0.00077301 | 0.00086849 | 0.00053858 | 0
CH4/Petroleum Systems | 1 | disaggByST_subsource(Petroleum Systems,CH4) | IA | 41 | 0 | 0 | 0 | 0 | 0 | 0 | 0 | 0 | 0 | 0 | 0 | 0 | 0 | 0 | 0 | 0 | 0 | 0 | 0 | 0 | 0 | 0 | 0 | 0 | 0 | 0 | 0 | 0 | 0 | 0 | 0 | 0 | 0
CH4/Petroleum Systems | 1 | disaggByST_subsource(Petroleum Systems,CH4) | ID | 41 | 0 | 0 | 0 | 0 | 0 | 0 | 0 | 0 | 0 | 0 | 0 | 0 | 0 | 0 | 0 | 0 | 0 | 0 | 0 | 0 | 0 | 0 | 0 | 0 | 0 | 0 | 0 | 0 | 0 | 0 | 0 | 0 | 0
CH4/Petroleum Systems | 1 | disaggByST_subsource(Petroleum Systems,CH4) | IL | 41 | 2.3942 | 2.2771 | 2.2385 | 1.9956 | 1.8895 | 1.7846 | 1.9317 | 1.8199 | 1.5194 | 1.3565 | 1.3822 | 1.1842 | 1.2638 | 1.2721 | 1.2847 | 1.3058 | 1.3309 | 1.3322 | 1.3215 | 1.2655 | 1.2342 | 1.2244 | 1.1131 | 1.2044 | 1.1983 | 1.1888 | 0.84452 | 0.87242 | 0.9535 | 1.0104 | 0.98755 | 0.95981 | 0
CH4/Petroleum Systems | 1 | disaggByST_subsource(Petroleum Systems,CH4) | IN | 41 | 1.4656 | 1.4615 | 1.422 | 1.2857 | 1.1143 | 1.2381 | 1.2703 | 1.1154 | 0.98984 | 0.89156 | 0.95825 | 0.95111 | 0.91035 | 0.91134 | 0.92179 | 0.93794 | 0.9563 | 0.95926 | 0.95157 | 0.91151 | 0.91214 | 0.90458 | 0.82959 | 0.88925 | 0.8713 | 0.55316 | 0.39157 | 0.40488 | 0.44305 | 0.46967 | 0.4466 | 0.43469 | 0
CH4/Petroleum Systems | 1 | disaggByST_subsource(Petroleum Systems,CH4) | KS | 41 | 2.9071 | 2.8797 | 2.796 | 2.656 | 2.5871 | 2.5231 | 2.9007 | 2.7893 | 2.657 | 2.4984 | 2.5446 | 2.545 | 2.5227 | 2.5455 | 2.6055 | 2.6295 | 2.6935 | 2.7201 | 2.8295 | 2.8749 | 2.9876 | 3.0547 | 3.4004 | 3.6867 | 3.8268 | 3.7651 | 3.6429 | 4.0018 | 4.1345 | 3.5845 | 3.5514 | 3.5803 | 0
CH4/Petroleum Systems | 1 | disaggByST_subsource(Petroleum Systems,CH4) | KY | 41 | 0.10444 | 0.10448 | 0.10435 | 0.10396 | 0.099254 | 0.09771 | 0.11202 | 0.23123 | 0.23727 | 0.24149 | 0.27923 | 0.23399 | 0.26317 | 0.23274 | 0.2766 | 0.27417 | 0.27422 | 0.29851 | 0.30418 | 0.27074 | 0.30708 | 0.35973 | 0.29106 | 0.31805 | 0.42535 | 0.36233 | 0.26055 | 0.27313 | 0.31637 | 0.33573 | 0.65765 | 0.65353 | 0
CH4/Petroleum Systems | 1 | disaggByST_subsource(Petroleum Systems,CH4) | LA | 41 | 2.2843 | 2.2813 | 2.2449 | 2.174 | 2.1414 | 2.1745 | 2.2674 | 2.2881 | 2.2171 | 2.0835 | 2.1367 | 2.168 | 2.097 | 2.1464 | 2.1733 | 2.2134 | 2.253 | 2.375 | 2.4428 | 2.3519 | 2.3921 | 2.4499 | 2.5567 | 2.1943 | 2.15 | 1.9387 | 1.9511 | 1.8521 | 1.7816 | 2.0415 | 1.969 | 1.8265 | 0
CH4/Petroleum Systems | 1 | disaggByST_subsource(Petroleum Systems,CH4) | MA | 41 | 0 | 0 | 0 | 0 | 0 | 0 | 0 | 0 | 0 | 0 | 0 | 0 | 0 | 0 | 0 | 0 | 0 | 0 | 0 | 0 | 0 | 0 | 0 | 0 | 0 | 0 | 0 | 0 | 0 | 0 | 0 | 0 | 0
CH4/Petroleum Systems | 1 | disaggByST_subsource(Petroleum Systems,CH4) | MD | 41 | 0 | 0 | 0 | 0 | 0 | 0 | 0 | 0 | 0 | 0 | 0 | 0 | 0 | 0 | 0 | 0 | 0 | 0 | 0 | 0 | 0 | 0 | 0 | 0 | 0 | 0 | 0 | 0 | 0 | 0 | 0 | 0 | 0
CH4/Petroleum Systems | 1 | disaggByST_subsource(Petroleum Systems,CH4) | ME | 41 | 0 | 0 | 0 | 0 | 0 | 0 | 0 | 0 | 0 | 0 | 0 | 0 | 0 | 0 | 0 | 0 | 0 | 0 | 0 | 0 | 0 | 0 | 0 | 0 | 0 | 0 | 0 | 0 | 0 | 0 | 0 | 0 | 0
CH4/Petroleum Systems | 1 | disaggByST_subsource(Petroleum Systems,CH4) | MI | 41 | 0.088846 | 0.083811 | 0.080311 | 0.07416 | 0.069611 | 0.066744 | 0.084239 | 0.1548 | 0.1475 | 0.14306 | 0.14451 | 0.14094 | 0.1356 | 0.1296 | 0.12567 | 0.12654 | 0.12791 | 0.12582 | 0.12524 | 0.1261 | 0.1222 | 0.11894 | 0.14184 | 0.13837 | 0.15038 | 0.14478 | 0.13352 | 0.12677 | 0.12735 | 0.13935 | 0.13618 | 0.12525 | 0
CH4/Petroleum Systems | 1 | disaggByST_subsource(Petroleum Systems,CH4) | MN | 41 | 0.013875 | 0.014699 | 0.014832 | 0.015201 | 0.016702 | 0.016999 | 0.017293 | 0.01899 | 0.019269 | 0.018706 | 0.018787 | 0.019093 | 0.018961 | 0.019108 | 0.019048 | 0.01841 | 0.019913 | 0.01913 | 0.019001 | 0.018077 | 0.01721 | 0.016541 | 0.017091 | 0.017321 | 0.016344 | 0.014693 | 0.015841 | 0.017847 | 0.019396 | 0.019693 | 0.020705 | 0.021697 | 0
CH4/Petroleum Systems | 1 | disaggByST_subsource(Petroleum Systems,CH4) | MO | 41 | 0.020234 | 0.021195 | 0.022307 | 0.022027 | 0.01763 | 0.018117 | 0.018027 | 0.017477 | 0.013801 | 0.014151 | 0.014854 | 0.014526 | 0.010912 | 0.01397 | 0.011782 | 0.015629 | 0.01639 | 0.016409 | 0.022447 | 0.025953 | 0.024956 | 0.036678 | 0.036669 | 0.041912 | 0.040207 | 0.0027707 | 0.0022893 | 0.0022745 | 0.0023725 | 0.0022811 | 0.0021394 | 0.0019677 | 0
CH4/Petroleum Systems | 1 | disaggByST_subsource(Petroleum Systems,CH4) | MP | 41 | 0 | 0 | 0 | 0 | 0 | 0 | 0 | 0 | 0 | 0 | 0 | 0 | 0 | 0 | 0 | 0 | 0 | 0 | 0 | 0 | 0 | 0 | 0 | 0 | 0 | 0 | 0 | 0 | 0 | 0 | 0 | 0 | 0
CH4/Petroleum Systems | 1 | disaggByST_subsource(Petroleum Systems,CH4) | MS | 41 | 0.2793 | 0.27057 | 0.25148 | 0.23257 | 0.21249 | 0.21511 | 0.21683 | 0.22691 | 0.22184 | 0.1906 | 0.22872 | 0.2169 | 0.20588 | 0.20322 | 0.22855 | 0.22117 | 0.23119 | 0.26615 | 0.28056 | 0.23636 | 0.24448 | 0.21933 | 0.21335 | 0.19509 | 0.21208 | 0.19495 | 0.1542 | 0.15116 | 0.11759 | 0.28081 | 0.18579 | 0.17546 | 0
CH4/Petroleum Systems | 1 | disaggByST_subsource(Petroleum Systems,CH4) | MT | 41 | 0.35474 | 0.35365 | 0.33294 | 0.32864 | 0.32312 | 0.31686 | 0.30484 | 0.31258 | 0.3281 | 0.29396 | 0.30249 | 0.31986 | 0.32079 | 0.37428 | 0.46161 | 0.57129 | 0.58967 | 0.54787 | 0.45855 | 0.37727 | 0.38506 | 0.38669 | 0.41563 | 0.40417 | 0.42965 | 0.39784 | 0.31856 | 0.34389 | 0.38367 | 0.39443 | 0.31722 | 0.31724 | 0
CH4/Petroleum Systems | 1 | disaggByST_subsource(Petroleum Systems,CH4) | NC | 41 | 0.00016511 | 0.00016509 | 0 | 0 | 0 | 0 | 0 | 0 | 0 | 0 | 0 | 0 | 0 | 0 | 0 | 0 | 0 | 0 | 0 | 0 | 0 | 0 | 0 | 0 | 0 | 0 | 0 | 0 | 0 | 0 | 0 | 0 | 0
CH4/Petroleum Systems | 1 | disaggByST_subsource(Petroleum Systems,CH4) | ND | 41 | 0.46808 | 0.43945 | 0.39605 | 0.38089 | 0.34415 | 0.3814 | 0.43664 | 0.47065 | 0.42123 | 0.34291 | 0.37877 | 0.4064 | 0.39491 | 0.37548 | 0.39178 | 0.45442 | 0.58194 | 0.664 | 0.95897 | 0.97163 | 1.338 | 1.719 | 2.2407 | 2.4007 | 2.6225 | 2.2905 | 1.778 | 1.8665 | 2.7032 | 3.1677 | 2.0939 | 1.8732 | 0
CH4/Petroleum Systems | 1 | disaggByST_subsource(Petroleum Systems,CH4) | NE | 41 | 0.16176 | 0.16089 | 0.15349 | 0.14545 | 0.14166 | 0.14217 | 0.13854 | 0.13476 | 0.12924 | 0.12193 | 0.12104 | 0.1186 | 0.1152 | 0.10898 | 0.10553 | 0.10009 | 0.096613 | 0.093291 | 0.091106 | 0.085637 | 0.08433 | 0.084202 | 0.089317 | 0.092373 | 0.10962 | 0.10376 | 0.087726 | 0.097783 | 0.10004 | 0.10148 | 0.088113 | 0.082107 | 0
CH4/Petroleum Systems | 1 | disaggByST_subsource(Petroleum Systems,CH4) | NH | 41 | 0 | 0 | 0 | 0 | 0 | 0 | 0 | 0 | 0 | 0 | 0 | 0 | 0 | 0 | 0 | 0 | 0 | 0 | 0 | 0 | 0 | 0 | 0 | 0 | 0 | 0 | 0 | 0 | 0 | 0 | 0 | 0 | 0
CH4/Petroleum Systems | 1 | disaggByST_subsource(Petroleum Systems,CH4) | NJ | 41 | 0.025256 | 0.018408 | 0.025238 | 0.023192 | 0.025015 | 0.028951 | 0.029453 | 0.033635 | 0.034129 | 0.030723 | 0.033475 | 0.031176 | 0.031639 | 0.031501 | 0.036675 | 0.033798 | 0.037341 | 0.034119 | 0.032688 | 0.027688 | 0.014211 | 0.014635 | 0.014462 | 0.011947 | 0.012345 | 0.012832 | 0.012796 | 0.014916 | 0.012493 | 0.01811 | 0.018025 | 0.013256 | 0
CH4/Petroleum Systems | 1 | disaggByST_subsource(Petroleum Systems,CH4) | NM | 41 | 1.2533 | 1.3234 | 1.3491 | 1.3476 | 1.3485 | 1.3639 | 1.4192 | 1.4503 | 1.3926 | 1.3436 | 1.45 | 1.5245 | 1.458 | 1.4692 | 1.4506 | 1.4421 | 1.5318 | 1.5374 | 1.6835 | 1.63 | 1.7319 | 1.904 | 1.9048 | 1.8223 | 1.6383 | 1.4618 | 1.4119 | 1.4095 | 1.5795 | 2.2997 | 1.9629 | 1.7424 | 0
CH4/Petroleum Systems | 1 | disaggByST_subsource(Petroleum Systems,CH4) | NV | 41 | 0.019028 | 0.076712 | 0.019832 | 0.008908 | 0.011534 | 0.010875 | 0.010148 | 0.0091353 | 0.0086906 | 0.0069674 | 0.0063609 | 0.0064251 | 0.0063598 | 0.0060767 | 0.005576 | 0.0061983 | 0.0059959 | 0.0064677 | 0.0068463 | 0.0066136 | 0.0064931 | 0.0063439 | 0.0057437 | 0.0056299 | 0.0059341 | 0.0050433 | 0.0044806 | 0.0042568 | 0.0042985 | 0.0048189 | 0.0042706 | 0.0041643 | 0
CH4/Petroleum Systems | 1 | disaggByST_subsource(Petroleum Systems,CH4) | NY | 41 | 0.0023033 | 0.0023031 | 0 | 0 | 0 | 0 | 0 | 0 | 0 | 0.0030497 | 0.062584 | 0.083158 | 0.10402 | 0.3503 | 0.2705 | 0.32614 | 0.38644 | 0.37227 | 0.32027 | 0.29335 | 0.30997 | 0.30218 | 0.24923 | 0.33823 | 0.40342 | 0.41325 | 0.39586 | 1.4328 | 1.3062 | 0.79003 | 0.4183 | 0.23507 | 0
CH4/Petroleum Systems | 1 | disaggByST_subsource(Petroleum Systems,CH4) | OH | 41 | 1.9372 | 1.7459 | 1.6181 | 1.6801 | 1.4933 | 1.4245 | 1.4328 | 1.4507 | 1.2419 | 1.266 | 1.3866 | 1.4639 | 1.4793 | 1.3969 | 1.5057 | 1.5626 | 1.6021 | 1.6762 | 1.6823 | 1.5418 | 1.532 | 1.5487 | 1.558 | 1.7114 | 1.8176 | 1.7997 | 1.3317 | 2.0727 | 2.2709 | 2.0081 | 3.8667 | 3.7567 | 0
CH4/Petroleum Systems | 1 | disaggByST_subsource(Petroleum Systems,CH4) | OK | 41 | 4.7311 | 4.5478 | 4.3328 | 4.1351 | 4.0535 | 4.072 | 4.1551 | 4.1058 | 3.9106 | 3.7413 | 3.7512 | 3.7498 | 3.715 | 3.7722 | 3.8258 | 3.9035 | 3.8379 | 3.9173 | 4.1387 | 4.0424 | 4.0974 | 4.5662 | 4.0614 | 5.4068 | 5.5322 | 5.4369 | 5.3185 | 4.9409 | 4.548 | 4.3863 | 3.4461 | 3.997 | 0
CH4/Petroleum Systems | 1 | disaggByST_subsource(Petroleum Systems,CH4) | OR | 41 | 0 | 0 | 0 | 0 | 0 | 0 | 0 | 0 | 0 | 0 | 0 | 0 | 0 | 0 | 0 | 0 | 0 | 0 | 0 | 0 | 0 | 0 | 0 | 0 | 0 | 0 | 0 | 0 | 0 | 0 | 0 | 0 | 0
CH4/Petroleum Systems | 1 | disaggByST_subsource(Petroleum Systems,CH4) | PA | 41 | 0.20211 | 0.86692 | 0.51608 | 0.65121 | 0.6205 | 0.47065 | 0.94798 | 1.0822 | 0.9507 | 0.88054 | 1.0827 | 1.2731 | 1.1385 | 1.2304 | 1.3294 | 1.4207 | 1.4861 | 0.39557 | 1.9384 | 1.2849 | 1.8883 | 1.9162 | 1.6874 | 2.0749 | 2.6901 | 2.648 | 2.4878 | 8.8547 | 8.0759 | 4.8906 | 2.6638 | 1.535 | 0
CH4/Petroleum Systems | 1 | disaggByST_subsource(Petroleum Systems,CH4) | PR | 41 | 0 | 0 | 0 | 0 | 0 | 0 | 0 | 0 | 0 | 0 | 0 | 0 | 0 | 0 | 0 | 0 | 0 | 0 | 0 | 0 | 0 | 0 | 0 | 0 | 0 | 0 | 0 | 0 | 0 | 0 | 0 | 0 | 0
CH4/Petroleum Systems | 1 | disaggByST_subsource(Petroleum Systems,CH4) | RI | 41 | 0 | 0 | 0 | 0 | 0 | 0 | 0 | 0 | 0 | 0 | 0 | 0 | 0 | 0 | 0 | 0 | 0 | 0 | 0 | 0 | 0 | 0 | 0 | 0 | 0 | 0 | 0 | 0 | 0 | 0 | 0 | 0 | 0
CH4/Petroleum Systems | 1 | disaggByST_subsource(Petroleum Systems,CH4) | SC | 41 | 0 | 0 | 0 | 0 | 0 | 0 | 0 | 0 | 0 | 0 | 0 | 0 | 0 | 0 | 0 | 0 | 0 | 0 | 0 | 0 | 0 | 0 | 0 | 0 | 0 | 0 | 0 | 0 | 0 | 0 | 0 | 0 | 0
CH4/Petroleum Systems | 1 | disaggByST_subsource(Petroleum Systems,CH4) | SD | 41 | 0.018436 | 0.017269 | 0.017458 | 0.015895 | 0.018428 | 0.015685 | 0.018245 | 0.019589 | 0.013192 | 0.01543 | 0.012624 | 0.017052 | 0.013739 | 0.012656 | 0.016468 | 0.018855 | 0.018598 | 0.02315 | 0.019523 | 0.015985 | 0.017977 | 0.018356 | 0.018377 | 0.02 | 0.017277 | 0.012727 | 0.011251 | 0.011399 | 0.016071 | 0.015951 | 0.01208 | 0.012074 | 0
CH4/Petroleum Systems | 1 | disaggByST_subsource(Petroleum Systems,CH4) | TN | 41 | 0.047708 | 0.045151 | 0.021331 | 0.027611 | 0.043086 | 0.040501 | 0.023807 | 0.03897 | 0.036827 | 0.040223 | 0.03477 | 0.040082 | 0.040021 | 0.043498 | 0.044651 | 0.046174 | 0.053974 | 0.05052 | 0.049416 | 0.053705 | 0.061221 | 0.060941 | 0.065627 | 0.081926 | 0.082198 | 0.078214 | 0.061152 | 0.079991 | 0.087334 | 0.082834 | 0.16114 | 0.16055 | 0
CH4/Petroleum Systems | 1 | disaggByST_subsource(Petroleum Systems,CH4) | TX | 41 | 14.7769 | 14.7583 | 14.7413 | 15.2692 | 14.7049 | 15.6096 | 16.1138 | 17.2788 | 16.4716 | 15.654 | 16.4407 | 17.0055 | 16.4843 | 17.4194 | 17.3422 | 18.1601 | 18.876 | 19.2965 | 20.2046 | 17.853 | 19.268 | 21.4982 | 21.435 | 28.9302 | 28.825 | 27.116 | 19.5019 | 18.9069 | 18.6992 | 21.5232 | 19.9601 | 17.5873 | 0
CH4/Petroleum Systems | 1 | disaggByST_subsource(Petroleum Systems,CH4) | UM | 41 | 0 | 0 | 0 | 0 | 0 | 0 | 0 | 0 | 0 | 0 | 0 | 0 | 0 | 0 | 0 | 0 | 0 | 0 | 0 | 0 | 0 | 0 | 0 | 0 | 0 | 0 | 0 | 0 | 0 | 0 | 0 | 0 | 0
CH4/Petroleum Systems | 1 | disaggByST_subsource(Petroleum Systems,CH4) | UT | 41 | 0.19398 | 0.20245 | 0.1931 | 0.18572 | 0.18959 | 0.20581 | 0.21908 | 0.23908 | 0.25062 | 0.22666 | 0.24513 | 0.30367 | 0.29038 | 0.2894 | 0.3971 | 0.50584 | 0.74789 | 0.86039 | 1.1206 | 0.85309 | 0.92284 | 1.0265 | 1.0075 | 1.4765 | 1.4573 | 1.1398 | 1.1258 | 1.1635 | 0.80312 | 0.81357 | 0.73062 | 0.4147 | 0
CH4/Petroleum Systems | 1 | disaggByST_subsource(Petroleum Systems,CH4) | VA | 41 | 0.0031206 | 0.0032423 | 0.0045547 | 0.0058167 | 0.0062443 | 0.0051828 | 0.005309 | 0.005359 | 0.0053174 | 0.004873 | 0.0055073 | 0.0058541 | 0.0115 | 0.0067318 | 0.0069904 | 0.0074586 | 0.0042021 | 0.0075806 | 0.007301 | 0.0067466 | 0.0085889 | 0.0038433 | 0.0033554 | 0.003891 | 0.0055495 | 0.0056545 | 0.0054154 | 0.019614 | 0.017858 | 0.010758 | 0.0057013 | 0.0031954 | 0
CH4/Petroleum Systems | 1 | disaggByST_subsource(Petroleum Systems,CH4) | VI | 41 | 0 | 0 | 0 | 0 | 0 | 0 | 0 | 0 | 0 | 0 | 0 | 0 | 0 | 0 | 0 | 0 | 0 | 0 | 0 | 0 | 0.020574 | 0.037715 | 0.0073017 | 0.00020285 | 0.000382 | 0.00016534 | 0.00022772 | 0.0002353 | 0.00021039 | 0.00021816 | 0.0021299 | 0.0046684 | 0
CH4/Petroleum Systems | 1 | disaggByST_subsource(Petroleum Systems,CH4) | VT | 41 | 0 | 0 | 0 | 0 | 0 | 0 | 0 | 0 | 0 | 0 | 0 | 0 | 0 | 0 | 0 | 0 | 0 | 0 | 0 | 0 | 0 | 0 | 0 | 0 | 0 | 0 | 0 | 0 | 0 | 0 | 0 | 0 | 0
CH4/Petroleum Systems | 1 | disaggByST_subsource(Petroleum Systems,CH4) | WA | 41 | 0.027006 | 0.027301 | 0.029119 | 0.030636 | 0.0305 | 0.031635 | 0.032183 | 0.033974 | 0.034473 | 0.032877 | 0.033676 | 0.03419 | 0.034144 | 0.034676 | 0.034279 | 0.033861 | 0.035565 | 0.034166 | 0.032942 | 0.032015 | 0.030065 | 0.02537 | 0.03631 | 0.035658 | 0.018434 | 0.026332 | 0.026315 | 0.027363 | 0.025908 | 0.028435 | 0.017712 | 0.019704 | 0
CH4/Petroleum Systems | 1 | disaggByST_subsource(Petroleum Systems,CH4) | WI | 41 | 0.0018162 | 0.001827 | 0.0018435 | 0.0018895 | 0.0019314 | 0.0018996 | 0.0019325 | 0.0021431 | 0.0021746 | 0.0018706 | 0.0018787 | 0.0018808 | 0.0018678 | 0.0018822 | 0.0018764 | 0.0018136 | 0.0019554 | 0.0018785 | 0.0017997 | 0.001749 | 0.0055145 | 0.0024199 | 0.0023263 | 0.0043893 | 0.0024372 | 0.0019958 | 0.0021052 | 0.002313 | 0.00081946 | 0.00021816 | 0.00023088 | 0.00022598 | 0
CH4/Petroleum Systems | 1 | disaggByST_subsource(Petroleum Systems,CH4) | WV | 41 | 0.37205 | 0.36598 | 0.36567 | 0.35764 | 0.37802 | 0.38087 | 0.38818 | 0.45685 | 0.45347 | 0.44396 | 0.28856 | 0.433 | 0.49716 | 0.44602 | 0.49559 | 0.48536 | 0.51722 | 0.56569 | 0.5769 | 0.53204 | 0.5784 | 0.55055 | 0.58881 | 0.70651 | 0.80915 | 0.74478 | 0.65839 | 2.0141 | 1.8959 | 1.2408 | 1.0598 | 0.82086 | 0
CH4/Petroleum Systems | 1 | disaggByST_subsource(Petroleum Systems,CH4) | WY | 41 | 1.2141 | 1.1877 | 1.1653 | 1.1923 | 1.2177 | 1.2618 | 1.3075 | 1.4019 | 1.402 | 1.3593 | 1.5418 | 1.6835 | 1.6916 | 1.7493 | 1.8847 | 2.0701 | 2.3629 | 2.4759 | 2.5905 | 2.4339 | 2.569 | 2.6902 | 2.3289 | 2.2773 | 2.3548 | 2.3629 | 1.8627 | 1.5217 | 1.3468 | 1.5028 | 1.6834 | 1.8107 | 0
CH4/Wastewater Treatment | 1 | disaggByST_source(Wastewater Treatment and Discharge,CH4) | AK | 42 | 0.033591 | 0.034583 | 0.035648 | 0.035664 | 0.035248 | 0.03456 | 0.033881 | 0.033631 | 0.033915 | 0.034058 | 0.03394 | 0.03359 | 0.033525 | 0.033145 | 0.032628 | 0.032092 | 0.031336 | 0.030356 | 0.02946 | 0.028483 | 0.027972 | 0.028105 | 0.027978 | 0.026966 | 0.026138 | 0.02484 | 0.024535 | 0.024075 | 0.023568 | 0.022977 | 0.022177 | 0.021914 | 0
CH4/Wastewater Treatment | 1 | disaggByST_source(Wastewater Treatment and Discharge,CH4) | AL | 42 | 0.57056 | 0.58091 | 0.59464 | 0.60098 | 0.61584 | 0.60496 | 0.60634 | 0.6143 | 0.61142 | 0.61673 | 0.61032 | 0.60257 | 0.60414 | 0.59982 | 0.60105 | 0.60183 | 0.59852 | 0.59665 | 0.59277 | 0.56486 | 0.56289 | 0.55906 | 0.55197 | 0.54561 | 0.54842 | 0.55755 | 0.55459 | 0.55132 | 0.54739 | 0.54395 | 0.56513 | 0.56244 | 0
CH4/Wastewater Treatment | 1 | disaggByST_source(Wastewater Treatment and Discharge,CH4) | AR | 42 | 0.4114 | 0.42095 | 0.43378 | 0.44098 | 0.45613 | 0.452 | 0.45725 | 0.46513 | 0.46411 | 0.47255 | 0.47031 | 0.46726 | 0.47155 | 0.46957 | 0.47365 | 0.47411 | 0.47015 | 0.46733 | 0.46257 | 0.43463 | 0.43335 | 0.42897 | 0.42103 | 0.42126 | 0.42662 | 0.43802 | 0.44296 | 0.44781 | 0.45158 | 0.45675 | 0.46032 | 0.43677 | 0
CH4/Wastewater Treatment | 1 | disaggByST_source(Wastewater Treatment and Discharge,CH4) | AS | 42 | 0.0034711 | 0.00356 | 0.0036417 | 0.0036781 | 0.0037069 | 0.0037233 | 0.0037272 | 0.0037544 | 0.0037724 | 0.003791 | 0.00376 | 0.0037147 | 0.003671 | 0.0036254 | 0.0035701 | 0.0035414 | 0.0034931 | 0.0034377 | 0.0034007 | 0.0033637 | 0.00329 | 0.0032578 | 0.0032273 | 0.0031464 | 0.0031396 | 0.0031499 | 0.0030406 | 0.0029267 | 0.0028256 | 0.0027199 | 0.0027519 | 0.0026825 | 0
CH4/Wastewater Treatment | 1 | disaggByST_source(Wastewater Treatment and Discharge,CH4) | AZ | 42 | 0.27006 | 0.27697 | 0.28497 | 0.28908 | 0.2951 | 0.30057 | 0.30281 | 0.30732 | 0.31225 | 0.31695 | 0.32035 | 0.32055 | 0.32226 | 0.32237 | 0.32137 | 0.32596 | 0.32958 | 0.33121 | 0.3326 | 0.33018 | 0.32682 | 0.33013 | 0.33347 | 0.32798 | 0.32694 | 0.32949 | 0.32677 | 0.32318 | 0.32036 | 0.31708 | 0.31391 | 0.31197 | 0
CH4/Wastewater Treatment | 1 | disaggByST_source(Wastewater Treatment and Discharge,CH4) | CA | 42 | 1.9818 | 2.0147 | 2.047 | 2.0268 | 2.0178 | 1.9772 | 1.9456 | 1.9481 | 1.9462 | 1.9645 | 1.9629 | 1.938 | 1.9328 | 1.909 | 1.8786 | 1.873 | 1.8557 | 1.8479 | 1.8356 | 1.8164 | 1.8001 | 1.827 | 1.8514 | 1.8131 | 1.7854 | 1.7773 | 1.7495 | 1.718 | 1.69 | 1.6504 | 1.6371 | 1.5956 | 0
CH4/Wastewater Treatment | 1 | disaggByST_source(Wastewater Treatment and Discharge,CH4) | CO | 42 | 0.36292 | 0.37016 | 0.3803 | 0.38349 | 0.39084 | 0.39482 | 0.39524 | 0.39694 | 0.40317 | 0.40937 | 0.41181 | 0.41018 | 0.41413 | 0.40987 | 0.40353 | 0.40351 | 0.409 | 0.41204 | 0.4125 | 0.40839 | 0.40288 | 0.4055 | 0.40873 | 0.40162 | 0.3936 | 0.39601 | 0.39783 | 0.3976 | 0.39585 | 0.39475 | 0.39096 | 0.38254 | 0
CH4/Wastewater Treatment | 1 | disaggByST_source(Wastewater Treatment and Discharge,CH4) | CT | 42 | 0.23365 | 0.23531 | 0.23595 | 0.23384 | 0.23178 | 0.22905 | 0.22661 | 0.22611 | 0.22519 | 0.22474 | 0.22394 | 0.22191 | 0.22056 | 0.21903 | 0.21622 | 0.2153 | 0.21339 | 0.21149 | 0.21088 | 0.20973 | 0.20707 | 0.20702 | 0.207 | 0.20268 | 0.20265 | 0.20375 | 0.198 | 0.19222 | 0.18713 | 0.18151 | 0.18581 | 0.18297 | 0
CH4/Wastewater Treatment | 1 | disaggByST_source(Wastewater Treatment and Discharge,CH4) | DC | 42 | 0.031189 | 0.030976 | 0.030869 | 0.029965 | 0.028869 | 0.02766 | 0.026394 | 0.025729 | 0.025305 | 0.025274 | 0.025072 | 0.024678 | 0.024095 | 0.023372 | 0.022602 | 0.022203 | 0.021776 | 0.021354 | 0.020973 | 0.020782 | 0.020734 | 0.02148 | 0.022138 | 0.021982 | 0.021624 | 0.021593 | 0.021546 | 0.021443 | 0.021249 | 0.020902 | 0.019868 | 0.018825 | 0
CH4/Wastewater Treatment | 1 | disaggByST_source(Wastewater Treatment and Discharge,CH4) | DE | 42 | 0.087878 | 0.09098 | 0.094347 | 0.096267 | 0.099469 | 0.10166 | 0.10411 | 0.10591 | 0.10694 | 0.11036 | 0.11164 | 0.11288 | 0.11501 | 0.11541 | 0.11703 | 0.12019 | 0.12259 | 0.12496 | 0.1277 | 0.12457 | 0.12519 | 0.12979 | 0.13194 | 0.13369 | 0.1364 | 0.14114 | 0.14411 | 0.14692 | 0.14976 | 0.15324 | 0.14649 | 0.1486 | 0
CH4/Wastewater Treatment | 1 | disaggByST_source(Wastewater Treatment and Discharge,CH4) | FL | 42 | 1.1074 | 1.1314 | 1.1513 | 1.1584 | 1.169 | 1.159 | 1.1569 | 1.1703 | 1.1732 | 1.1739 | 1.1739 | 1.1643 | 1.1653 | 1.1608 | 1.1606 | 1.1631 | 1.1605 | 1.1535 | 1.1473 | 1.1307 | 1.1173 | 1.1221 | 1.1267 | 1.1075 | 1.1094 | 1.1247 | 1.1112 | 1.0944 | 1.0778 | 1.0573 | 1.0731 | 1.0364 | 0
CH4/Wastewater Treatment | 1 | disaggByST_source(Wastewater Treatment and Discharge,CH4) | GA | 42 | 0.8023 | 0.81792 | 0.83945 | 0.84811 | 0.86966 | 0.85387 | 0.85527 | 0.86892 | 0.8682 | 0.87822 | 0.87307 | 0.86345 | 0.8661 | 0.85943 | 0.8597 | 0.86462 | 0.86524 | 0.86751 | 0.8629 | 0.83063 | 0.82894 | 0.83143 | 0.82953 | 0.81956 | 0.81973 | 0.8304 | 0.83276 | 0.83371 | 0.83275 | 0.83114 | 0.83013 | 0.80913 | 0
CH4/Wastewater Treatment | 1 | disaggByST_source(Wastewater Treatment and Discharge,CH4) | GU | 42 | 0.010447 | 0.010718 | 0.010966 | 0.010961 | 0.010847 | 0.010814 | 0.010777 | 0.010817 | 0.010888 | 0.010961 | 0.011007 | 0.010941 | 0.010882 | 0.01081 | 0.010712 | 0.010672 | 0.010591 | 0.010511 | 0.010495 | 0.010473 | 0.010317 | 0.010274 | 0.010256 | 0.0101 | 0.010194 | 0.010342 | 0.010083 | 0.0098096 | 0.0095799 | 0.0093335 | 0.0095501 | 0.0094134 | 0
CH4/Wastewater Treatment | 1 | disaggByST_source(Wastewater Treatment and Discharge,CH4) | HI | 42 | 0.089703 | 0.091522 | 0.093066 | 0.093145 | 0.09336 | 0.093043 | 0.09264 | 0.09292 | 0.092466 | 0.091902 | 0.09157 | 0.091065 | 0.090997 | 0.090678 | 0.090381 | 0.090623 | 0.090253 | 0.089479 | 0.089661 | 0.089597 | 0.088577 | 0.088475 | 0.088523 | 0.087529 | 0.088384 | 0.089763 | 0.087671 | 0.085179 | 0.083097 | 0.080661 | 0.083304 | 0.081889 | 0
CH4/Wastewater Treatment | 1 | disaggByST_source(Wastewater Treatment and Discharge,CH4) | IA | 42 | 0.46653 | 0.47363 | 0.48734 | 0.4873 | 0.49939 | 0.50499 | 0.50381 | 0.49891 | 0.50625 | 0.51307 | 0.51128 | 0.50295 | 0.51114 | 0.5096 | 0.50311 | 0.51014 | 0.52771 | 0.53872 | 0.54965 | 0.5509 | 0.55273 | 0.55897 | 0.56134 | 0.56649 | 0.56077 | 0.5782 | 0.60198 | 0.62447 | 0.64285 | 0.66405 | 0.67566 | 0.66589 | 0
CH4/Wastewater Treatment | 1 | disaggByST_source(Wastewater Treatment and Discharge,CH4) | ID | 42 | 0.13628 | 0.13945 | 0.14292 | 0.14553 | 0.15079 | 0.15035 | 0.15297 | 0.15213 | 0.15475 | 0.15554 | 0.15661 | 0.15142 | 0.15367 | 0.1525 | 0.15136 | 0.14647 | 0.14458 | 0.14121 | 0.13433 | 0.12697 | 0.12043 | 0.11875 | 0.11472 | 0.11606 | 0.12032 | 0.12391 | 0.12815 | 0.13302 | 0.13772 | 0.14156 | 0.14615 | 0.14735 | 0
CH4/Wastewater Treatment | 1 | disaggByST_source(Wastewater Treatment and Discharge,CH4) | IL | 42 | 0.8308 | 0.84204 | 0.85608 | 0.85005 | 0.84856 | 0.84148 | 0.82121 | 0.82257 | 0.82484 | 0.82476 | 0.82423 | 0.81403 | 0.81491 | 0.80665 | 0.78741 | 0.78007 | 0.77356 | 0.76888 | 0.76499 | 0.75749 | 0.75044 | 0.75422 | 0.75692 | 0.74403 | 0.73304 | 0.73358 | 0.72952 | 0.72088 | 0.71081 | 0.70197 | 0.71118 | 0.67965 | 0
CH4/Wastewater Treatment | 1 | disaggByST_source(Wastewater Treatment and Discharge,CH4) | IN | 42 | 0.42662 | 0.43266 | 0.43915 | 0.43697 | 0.43765 | 0.43643 | 0.43046 | 0.42999 | 0.43169 | 0.43351 | 0.43279 | 0.42814 | 0.42846 | 0.42449 | 0.4162 | 0.4173 | 0.41965 | 0.42412 | 0.43112 | 0.42834 | 0.42913 | 0.43448 | 0.43644 | 0.43153 | 0.42715 | 0.42999 | 0.42995 | 0.42803 | 0.42626 | 0.42319 | 0.42722 | 0.42735 | 0
CH4/Wastewater Treatment | 1 | disaggByST_source(Wastewater Treatment and Discharge,CH4) | KS | 42 | 0.52595 | 0.5351 | 0.54956 | 0.54885 | 0.56373 | 0.57306 | 0.56835 | 0.56793 | 0.58006 | 0.58914 | 0.5877 | 0.58059 | 0.59409 | 0.58931 | 0.5744 | 0.56303 | 0.56325 | 0.55855 | 0.55865 | 0.53641 | 0.52041 | 0.5074 | 0.49335 | 0.49232 | 0.48457 | 0.49497 | 0.50932 | 0.52098 | 0.53137 | 0.54273 | 0.5693 | 0.56321 | 0
CH4/Wastewater Treatment | 1 | disaggByST_source(Wastewater Treatment and Discharge,CH4) | KY | 42 | 0.35568 | 0.36099 | 0.36772 | 0.36893 | 0.37299 | 0.37265 | 0.37225 | 0.3741 | 0.37509 | 0.37803 | 0.37714 | 0.37424 | 0.37526 | 0.37302 | 0.37117 | 0.36837 | 0.36482 | 0.36089 | 0.35766 | 0.34707 | 0.34119 | 0.33721 | 0.33274 | 0.33342 | 0.33879 | 0.34785 | 0.34908 | 0.34997 | 0.35133 | 0.35315 | 0.36062 | 0.34406 | 0
CH4/Wastewater Treatment | 1 | disaggByST_source(Wastewater Treatment and Discharge,CH4) | LA | 42 | 0.37683 | 0.38 | 0.38535 | 0.38297 | 0.38465 | 0.37221 | 0.36674 | 0.36807 | 0.36428 | 0.3629 | 0.35701 | 0.34848 | 0.3448 | 0.34013 | 0.33705 | 0.33513 | 0.32059 | 0.32068 | 0.31696 | 0.30567 | 0.30547 | 0.30711 | 0.3067 | 0.30061 | 0.29893 | 0.30072 | 0.29695 | 0.29261 | 0.28839 | 0.28288 | 0.27719 | 0.2678 | 0
CH4/Wastewater Treatment | 1 | disaggByST_source(Wastewater Treatment and Discharge,CH4) | MA | 42 | 0.39681 | 0.39811 | 0.39986 | 0.39589 | 0.39225 | 0.38791 | 0.383 | 0.38235 | 0.38111 | 0.38056 | 0.3791 | 0.37503 | 0.37096 | 0.36605 | 0.35887 | 0.35518 | 0.35014 | 0.34574 | 0.34307 | 0.34028 | 0.33559 | 0.33695 | 0.33819 | 0.33262 | 0.33239 | 0.3343 | 0.32733 | 0.32023 | 0.31353 | 0.30589 | 0.31168 | 0.30503 | 0
CH4/Wastewater Treatment | 1 | disaggByST_source(Wastewater Treatment and Discharge,CH4) | MD | 42 | 0.55083 | 0.55507 | 0.5624 | 0.56123 | 0.56914 | 0.53774 | 0.52594 | 0.53053 | 0.52068 | 0.51496 | 0.49976 | 0.48212 | 0.47623 | 0.46765 | 0.46207 | 0.45946 | 0.45176 | 0.44704 | 0.43706 | 0.41164 | 0.40864 | 0.40949 | 0.40619 | 0.39477 | 0.39156 | 0.39332 | 0.38825 | 0.38381 | 0.37718 | 0.36872 | 0.32445 | 0.3795 | 0
CH4/Wastewater Treatment | 1 | disaggByST_source(Wastewater Treatment and Discharge,CH4) | ME | 42 | 0.23036 | 0.23077 | 0.233 | 0.23306 | 0.23811 | 0.22061 | 0.21553 | 0.21806 | 0.21242 | 0.20853 | 0.19983 | 0.18936 | 0.18638 | 0.18211 | 0.18012 | 0.17757 | 0.17326 | 0.17065 | 0.16439 | 0.15018 | 0.14729 | 0.14529 | 0.14107 | 0.1366 | 0.13692 | 0.13873 | 0.13767 | 0.13711 | 0.13542 | 0.1328 | 0.13567 | 0.12305 | 0
CH4/Wastewater Treatment | 1 | disaggByST_source(Wastewater Treatment and Discharge,CH4) | MI | 42 | 0.77536 | 0.78469 | 0.79359 | 0.79055 | 0.79202 | 0.78394 | 0.77885 | 0.78018 | 0.77676 | 0.77571 | 0.76966 | 0.75933 | 0.75317 | 0.74792 | 0.74003 | 0.73347 | 0.72586 | 0.71836 | 0.71205 | 0.70102 | 0.6886 | 0.68411 | 0.68038 | 0.67362 | 0.68169 | 0.69457 | 0.68533 | 0.67603 | 0.66592 | 0.65482 | 0.6798 | 0.68946 | 0
CH4/Wastewater Treatment | 1 | disaggByST_source(Wastewater Treatment and Discharge,CH4) | MN | 42 | 0.4884 | 0.49592 | 0.5057 | 0.50646 | 0.51516 | 0.51056 | 0.50893 | 0.51187 | 0.51367 | 0.52014 | 0.51802 | 0.51093 | 0.51486 | 0.51074 | 0.50472 | 0.50818 | 0.5165 | 0.5216 | 0.5281 | 0.52363 | 0.52599 | 0.53297 | 0.53721 | 0.52539 | 0.51688 | 0.51857 | 0.5157 | 0.51142 | 0.50618 | 0.50114 | 0.50978 | 0.49863 | 0
CH4/Wastewater Treatment | 1 | disaggByST_source(Wastewater Treatment and Discharge,CH4) | MO | 42 | 0.40601 | 0.41228 | 0.41979 | 0.41938 | 0.42158 | 0.42151 | 0.42069 | 0.42142 | 0.4223 | 0.42657 | 0.42767 | 0.42639 | 0.42729 | 0.42444 | 0.42125 | 0.42923 | 0.43562 | 0.44227 | 0.44802 | 0.44642 | 0.44957 | 0.45768 | 0.46547 | 0.45814 | 0.45073 | 0.45251 | 0.45231 | 0.4507 | 0.44849 | 0.44612 | 0.4437 | 0.44097 | 0
CH4/Wastewater Treatment | 1 | disaggByST_source(Wastewater Treatment and Discharge,CH4) | MP | 42 | 0.0033691 | 0.0035179 | 0.0036652 | 0.0037695 | 0.0038639 | 0.0039479 | 0.0040194 | 0.0041141 | 0.0041972 | 0.0042784 | 0.0043502 | 0.004283 | 0.0042181 | 0.0041498 | 0.0040682 | 0.0040176 | 0.0039097 | 0.0037652 | 0.0036424 | 0.0035181 | 0.0033559 | 0.0032836 | 0.0032668 | 0.0032044 | 0.0032199 | 0.0032532 | 0.0031608 | 0.0030648 | 0.0029833 | 0.0028974 | 0.0029566 | 0.0029065 | 0
CH4/Wastewater Treatment | 1 | disaggByST_source(Wastewater Treatment and Discharge,CH4) | MS | 42 | 0.35188 | 0.35884 | 0.36759 | 0.37237 | 0.38202 | 0.38001 | 0.3834 | 0.38881 | 0.38862 | 0.3942 | 0.39279 | 0.39035 | 0.39253 | 0.39095 | 0.39313 | 0.39547 | 0.3942 | 0.3949 | 0.39519 | 0.38044 | 0.38105 | 0.38007 | 0.37714 | 0.3718 | 0.37253 | 0.37757 | 0.37384 | 0.36957 | 0.36485 | 0.36017 | 0.35773 | 0.35127 | 0
CH4/Wastewater Treatment | 1 | disaggByST_source(Wastewater Treatment and Discharge,CH4) | MT | 42 | 0.052379 | 0.053067 | 0.054079 | 0.054173 | 0.054312 | 0.054152 | 0.053647 | 0.053295 | 0.053052 | 0.052957 | 0.052897 | 0.052156 | 0.051795 | 0.051351 | 0.050745 | 0.05061 | 0.050333 | 0.050003 | 0.049715 | 0.049251 | 0.048529 | 0.048934 | 0.049288 | 0.048547 | 0.048386 | 0.048525 | 0.047998 | 0.047386 | 0.046737 | 0.045957 | 0.046457 | 0.046967 | 0
CH4/Wastewater Treatment | 1 | disaggByST_source(Wastewater Treatment and Discharge,CH4) | NC | 42 | 0.82947 | 0.84649 | 0.8659 | 0.87478 | 0.8948 | 0.89578 | 0.90156 | 0.91289 | 0.91844 | 0.93054 | 0.92957 | 0.92522 | 0.93247 | 0.92851 | 0.92755 | 0.93863 | 0.95027 | 0.96183 | 0.97378 | 0.95843 | 0.96259 | 0.96804 | 0.97188 | 0.9559 | 0.95063 | 0.96039 | 0.94819 | 0.93387 | 0.92158 | 0.90942 | 0.92568 | 0.91159 | 0
CH4/Wastewater Treatment | 1 | disaggByST_source(Wastewater Treatment and Discharge,CH4) | ND | 42 | 0.056478 | 0.056873 | 0.05743 | 0.057252 | 0.057764 | 0.057413 | 0.05691 | 0.056314 | 0.056672 | 0.056343 | 0.056303 | 0.054665 | 0.055107 | 0.054477 | 0.053425 | 0.05129 | 0.049908 | 0.050113 | 0.047665 | 0.046948 | 0.04511 | 0.04445 | 0.043434 | 0.043121 | 0.043248 | 0.04419 | 0.044084 | 0.044527 | 0.043692 | 0.042973 | 0.043659 | 0.042626 | 0
CH4/Wastewater Treatment | 1 | disaggByST_source(Wastewater Treatment and Discharge,CH4) | NE | 42 | 0.44875 | 0.45706 | 0.47091 | 0.47079 | 0.4868 | 0.50076 | 0.49909 | 0.49906 | 0.51102 | 0.52053 | 0.52 | 0.51326 | 0.52588 | 0.52054 | 0.50889 | 0.50967 | 0.52309 | 0.53454 | 0.54928 | 0.539 | 0.54464 | 0.54751 | 0.54688 | 0.54528 | 0.53095 | 0.54024 | 0.56184 | 0.57904 | 0.59245 | 0.60852 | 0.58441 | 0.58648 | 0
CH4/Wastewater Treatment | 1 | disaggByST_source(Wastewater Treatment and Discharge,CH4) | NH | 42 | 0.11813 | 0.11869 | 0.11961 | 0.12006 | 0.12107 | 0.11978 | 0.11989 | 0.12095 | 0.1207 | 0.1206 | 0.11987 | 0.1187 | 0.11836 | 0.11768 | 0.11729 | 0.11709 | 0.11653 | 0.11598 | 0.1155 | 0.11482 | 0.11323 | 0.11197 | 0.11145 | 0.10951 | 0.11107 | 0.11325 | 0.11042 | 0.1075 | 0.10485 | 0.10178 | 0.10622 | 0.10136 | 0
CH4/Wastewater Treatment | 1 | disaggByST_source(Wastewater Treatment and Discharge,CH4) | NJ | 42 | 0.51032 | 0.51447 | 0.5201 | 0.51565 | 0.51202 | 0.50365 | 0.49613 | 0.4959 | 0.49358 | 0.49295 | 0.49042 | 0.48419 | 0.47962 | 0.47354 | 0.46541 | 0.46012 | 0.45192 | 0.44417 | 0.43692 | 0.42881 | 0.42187 | 0.42125 | 0.42163 | 0.40903 | 0.40327 | 0.40086 | 0.39245 | 0.38439 | 0.3759 | 0.36651 | 0.37578 | 0.37311 | 0
CH4/Wastewater Treatment | 1 | disaggByST_source(Wastewater Treatment and Discharge,CH4) | NM | 42 | 0.12046 | 0.12281 | 0.12536 | 0.1264 | 0.12775 | 0.12745 | 0.1271 | 0.12777 | 0.12761 | 0.12733 | 0.12669 | 0.12519 | 0.12493 | 0.12437 | 0.12352 | 0.12379 | 0.12347 | 0.12295 | 0.12223 | 0.12163 | 0.12041 | 0.12052 | 0.12031 | 0.11786 | 0.11771 | 0.11817 | 0.11523 | 0.11211 | 0.10961 | 0.10691 | 0.11136 | 0.10947 | 0
CH4/Wastewater Treatment | 1 | disaggByST_source(Wastewater Treatment and Discharge,CH4) | NV | 42 | 0.079442 | 0.083468 | 0.086693 | 0.08808 | 0.091083 | 0.092344 | 0.093755 | 0.097019 | 0.099882 | 0.10251 | 0.10474 | 0.10577 | 0.10704 | 0.10788 | 0.10866 | 0.10994 | 0.11056 | 0.11058 | 0.10926 | 0.1066 | 0.10439 | 0.10513 | 0.10602 | 0.1038 | 0.1022 | 0.10207 | 0.10165 | 0.10117 | 0.10093 | 0.10035 | 0.099072 | 0.15309 | 0
CH4/Wastewater Treatment | 1 | disaggByST_source(Wastewater Treatment and Discharge,CH4) | NY | 42 | 1.1974 | 1.206 | 1.2177 | 1.2047 | 1.1941 | 1.1663 | 1.1431 | 1.1377 | 1.1295 | 1.1259 | 1.1157 | 1.097 | 1.0808 | 1.0646 | 1.0438 | 1.0289 | 1.0085 | 0.99087 | 0.97694 | 0.95599 | 0.94022 | 0.94333 | 0.94409 | 0.92519 | 0.91476 | 0.91348 | 0.89569 | 0.87607 | 0.855 | 0.83282 | 0.83784 | 0.81071 | 0
CH4/Wastewater Treatment | 1 | disaggByST_source(Wastewater Treatment and Discharge,CH4) | OH | 42 | 0.71967 | 0.72612 | 0.73286 | 0.72513 | 0.71789 | 0.70585 | 0.69304 | 0.68827 | 0.68414 | 0.68114 | 0.6761 | 0.66661 | 0.65914 | 0.64971 | 0.63762 | 0.63232 | 0.62407 | 0.61645 | 0.6128 | 0.6038 | 0.5964 | 0.59831 | 0.59837 | 0.58368 | 0.57685 | 0.57561 | 0.56424 | 0.55268 | 0.54001 | 0.52723 | 0.53291 | 0.5375 | 0
CH4/Wastewater Treatment | 1 | disaggByST_source(Wastewater Treatment and Discharge,CH4) | OK | 42 | 0.24665 | 0.24944 | 0.25422 | 0.25217 | 0.25281 | 0.24947 | 0.2457 | 0.2453 | 0.24598 | 0.24689 | 0.24487 | 0.24072 | 0.24035 | 0.23691 | 0.23176 | 0.23389 | 0.23722 | 0.24006 | 0.24323 | 0.24103 | 0.2431 | 0.24851 | 0.25294 | 0.24955 | 0.24528 | 0.24656 | 0.24745 | 0.24732 | 0.24692 | 0.24667 | 0.25151 | 0.24521 | 0
CH4/Wastewater Treatment | 1 | disaggByST_source(Wastewater Treatment and Discharge,CH4) | OR | 42 | 0.27975 | 0.28441 | 0.28963 | 0.29124 | 0.29572 | 0.28824 | 0.28656 | 0.28938 | 0.28734 | 0.28702 | 0.28324 | 0.27676 | 0.27555 | 0.27241 | 0.26923 | 0.26828 | 0.2661 | 0.2649 | 0.26259 | 0.25507 | 0.25104 | 0.25135 | 0.24998 | 0.2453 | 0.24598 | 0.2489 | 0.24629 | 0.24325 | 0.2394 | 0.23456 | 0.2437 | 0.23989 | 0
CH4/Wastewater Treatment | 1 | disaggByST_source(Wastewater Treatment and Discharge,CH4) | PA | 42 | 0.83131 | 0.83952 | 0.84873 | 0.84005 | 0.83486 | 0.82228 | 0.80686 | 0.80131 | 0.79773 | 0.79605 | 0.78911 | 0.77685 | 0.76998 | 0.76066 | 0.74722 | 0.74344 | 0.73891 | 0.73295 | 0.72927 | 0.7183 | 0.71416 | 0.71696 | 0.71512 | 0.70573 | 0.69686 | 0.69784 | 0.69011 | 0.68066 | 0.67297 | 0.66422 | 0.66494 | 0.65266 | 0
CH4/Wastewater Treatment | 1 | disaggByST_source(Wastewater Treatment and Discharge,CH4) | PR | 42 | 0.23485 | 0.23704 | 0.23896 | 0.23712 | 0.23525 | 0.23335 | 0.23107 | 0.23086 | 0.23058 | 0.23062 | 0.23004 | 0.22737 | 0.2248 | 0.22202 | 0.21823 | 0.21604 | 0.21241 | 0.20858 | 0.20574 | 0.20294 | 0.19855 | 0.19662 | 0.19473 | 0.18944 | 0.18747 | 0.18681 | 0.18009 | 0.17279 | 0.16477 | 0.16045 | 0.16559 | 0.16238 | 0
CH4/Wastewater Treatment | 1 | disaggByST_source(Wastewater Treatment and Discharge,CH4) | RI | 42 | 0.074915 | 0.075831 | 0.076586 | 0.076186 | 0.075916 | 0.075478 | 0.075152 | 0.075206 | 0.075146 | 0.075696 | 0.07583 | 0.075552 | 0.075536 | 0.075056 | 0.07446 | 0.072486 | 0.070129 | 0.067708 | 0.065649 | 0.063202 | 0.060724 | 0.05901 | 0.057353 | 0.057148 | 0.058089 | 0.059481 | 0.05915 | 0.058732 | 0.058686 | 0.058511 | 0.061722 | 0.061761 | 0
CH4/Wastewater Treatment | 1 | disaggByST_source(Wastewater Treatment and Discharge,CH4) | SC | 42 | 0.37253 | 0.37899 | 0.38589 | 0.38697 | 0.39252 | 0.38387 | 0.38181 | 0.38619 | 0.38489 | 0.38645 | 0.38243 | 0.37641 | 0.37589 | 0.37265 | 0.37125 | 0.37388 | 0.37521 | 0.37751 | 0.37881 | 0.36865 | 0.36884 | 0.37108 | 0.3719 | 0.36616 | 0.3664 | 0.37143 | 0.36868 | 0.36552 | 0.36202 | 0.35817 | 0.36789 | 0.37016 | 0
CH4/Wastewater Treatment | 1 | disaggByST_source(Wastewater Treatment and Discharge,CH4) | SD | 42 | 0.098564 | 0.10035 | 0.10301 | 0.10306 | 0.1056 | 0.10698 | 0.10654 | 0.10625 | 0.10783 | 0.10949 | 0.10945 | 0.10869 | 0.11164 | 0.11355 | 0.11609 | 0.11896 | 0.12264 | 0.12262 | 0.12586 | 0.12539 | 0.12547 | 0.12594 | 0.12652 | 0.12596 | 0.123 | 0.12496 | 0.12748 | 0.12976 | 0.13084 | 0.13245 | 0.13216 | 0.12395 | 0
CH4/Wastewater Treatment | 1 | disaggByST_source(Wastewater Treatment and Discharge,CH4) | TN | 42 | 0.48713 | 0.49369 | 0.5022 | 0.50409 | 0.51122 | 0.49973 | 0.49584 | 0.50105 | 0.49837 | 0.49836 | 0.4925 | 0.48333 | 0.4812 | 0.47641 | 0.47264 | 0.47405 | 0.47303 | 0.473 | 0.47133 | 0.45907 | 0.45691 | 0.4589 | 0.45942 | 0.45106 | 0.45054 | 0.45542 | 0.45044 | 0.44538 | 0.43997 | 0.4339 | 0.45027 | 0.44429 | 0
CH4/Wastewater Treatment | 1 | disaggByST_source(Wastewater Treatment and Discharge,CH4) | TX | 42 | 1.5895 | 1.6196 | 1.656 | 1.6647 | 1.6882 | 1.6877 | 1.6848 | 1.6977 | 1.7127 | 1.7312 | 1.733 | 1.7233 | 1.7333 | 1.7245 | 1.7093 | 1.7166 | 1.7314 | 1.7409 | 1.7513 | 1.7316 | 1.7278 | 1.7453 | 1.7601 | 1.737 | 1.7246 | 1.7417 | 1.7397 | 1.731 | 1.7189 | 1.7045 | 1.7088 | 1.7111 | 0
CH4/Wastewater Treatment | 1 | disaggByST_source(Wastewater Treatment and Discharge,CH4) | UM | 42 | 0 | 0 | 0 | 0 | 0 | 0 | 0 | 0 | 0 | 0 | 0 | 0 | 0 | 0 | 0 | 0 | 0 | 0 | 0 | 0 | 0 | 0 | 0 | 0 | 0 | 0 | 0 | 0 | 0 | 0 | 0 | 0 | 0
CH4/Wastewater Treatment | 1 | disaggByST_source(Wastewater Treatment and Discharge,CH4) | UT | 42 | 0.13651 | 0.13999 | 0.14418 | 0.14559 | 0.14796 | 0.14926 | 0.14947 | 0.15078 | 0.15256 | 0.15414 | 0.15488 | 0.15441 | 0.15528 | 0.1546 | 0.15291 | 0.1543 | 0.15599 | 0.1575 | 0.15917 | 0.15882 | 0.15841 | 0.16047 | 0.1623 | 0.16082 | 0.1594 | 0.16101 | 0.16164 | 0.16193 | 0.16193 | 0.16164 | 0.16258 | 0.19234 | 0
CH4/Wastewater Treatment | 1 | disaggByST_source(Wastewater Treatment and Discharge,CH4) | VA | 42 | 0.57371 | 0.5829 | 0.5945 | 0.59619 | 0.60168 | 0.59852 | 0.59725 | 0.6006 | 0.60121 | 0.60595 | 0.60565 | 0.60221 | 0.60317 | 0.59991 | 0.59791 | 0.59958 | 0.5993 | 0.59836 | 0.59751 | 0.58942 | 0.58593 | 0.58682 | 0.5878 | 0.58277 | 0.58527 | 0.59345 | 0.59004 | 0.58814 | 0.5835 | 0.57955 | 0.58324 | 0.5456 | 0
CH4/Wastewater Treatment | 1 | disaggByST_source(Wastewater Treatment and Discharge,CH4) | VI | 42 | 0.0076027 | 0.0076875 | 0.007758 | 0.00773 | 0.0076933 | 0.0076429 | 0.0075746 | 0.0075571 | 0.0075198 | 0.0074834 | 0.0074339 | 0.0073484 | 0.0072779 | 0.0072056 | 0.0071123 | 0.0070635 | 0.0069847 | 0.0069075 | 0.0068756 | 0.0068399 | 0.0067206 | 0.0066789 | 0.0066499 | 0.0065282 | 0.0065687 | 0.0066453 | 0.0064636 | 0.0062728 | 0.0061098 | 0.0059361 | 0.0060579 | 0.0059545 | 0
CH4/Wastewater Treatment | 1 | disaggByST_source(Wastewater Treatment and Discharge,CH4) | VT | 42 | 0.051983 | 0.052833 | 0.053661 | 0.053942 | 0.054503 | 0.054812 | 0.05515 | 0.055493 | 0.055545 | 0.056066 | 0.056193 | 0.056111 | 0.056246 | 0.056057 | 0.056007 | 0.055001 | 0.053703 | 0.05233 | 0.051198 | 0.049589 | 0.047977 | 0.046586 | 0.045142 | 0.044761 | 0.045382 | 0.046344 | 0.045445 | 0.044614 | 0.043924 | 0.043242 | 0.045832 | 0.044826 | 0
CH4/Wastewater Treatment | 1 | disaggByST_source(Wastewater Treatment and Discharge,CH4) | WA | 42 | 0.51735 | 0.52708 | 0.54055 | 0.54284 | 0.55431 | 0.54341 | 0.53973 | 0.54524 | 0.54454 | 0.5456 | 0.53935 | 0.52662 | 0.52184 | 0.51809 | 0.51665 | 0.52102 | 0.52794 | 0.5314 | 0.53873 | 0.53699 | 0.53657 | 0.54739 | 0.54691 | 0.54661 | 0.54134 | 0.54163 | 0.53536 | 0.52723 | 0.5184 | 0.51028 | 0.51794 | 0.51011 | 0
CH4/Wastewater Treatment | 1 | disaggByST_source(Wastewater Treatment and Discharge,CH4) | WI | 42 | 0.57568 | 0.58166 | 0.58996 | 0.58987 | 0.59849 | 0.58156 | 0.57426 | 0.57603 | 0.57195 | 0.5703 | 0.56036 | 0.54535 | 0.54461 | 0.53842 | 0.53173 | 0.5311 | 0.52957 | 0.52968 | 0.52695 | 0.51411 | 0.50948 | 0.5077 | 0.50532 | 0.49332 | 0.48872 | 0.49136 | 0.48606 | 0.48072 | 0.47451 | 0.46499 | 0.46657 | 0.45953 | 0
CH4/Wastewater Treatment | 1 | disaggByST_source(Wastewater Treatment and Discharge,CH4) | WV | 42 | 0.14528 | 0.14657 | 0.1479 | 0.1476 | 0.14726 | 0.14641 | 0.14543 | 0.14525 | 0.14443 | 0.14399 | 0.1429 | 0.14137 | 0.14055 | 0.13984 | 0.13895 | 0.13953 | 0.13983 | 0.14002 | 0.1413 | 0.14145 | 0.14104 | 0.14133 | 0.14177 | 0.13839 | 0.13811 | 0.13845 | 0.13332 | 0.12784 | 0.12267 | 0.11754 | 0.12142 | 0.11905 | 0
CH4/Wastewater Treatment | 1 | disaggByST_source(Wastewater Treatment and Discharge,CH4) | WY | 42 | 0.031935 | 0.032365 | 0.032629 | 0.03258 | 0.032661 | 0.032489 | 0.032122 | 0.032003 | 0.031868 | 0.031763 | 0.031661 | 0.031306 | 0.031238 | 0.03107 | 0.030806 | 0.030717 | 0.030593 | 0.030598 | 0.030692 | 0.030882 | 0.030462 | 0.03056 | 0.030904 | 0.030478 | 0.030385 | 0.030536 | 0.029667 | 0.028762 | 0.028047 | 0.027387 | 0.027548 | 0.027233 | 0
CH4/Rice Cultivation | 1 | disaggByST_source(Rice Cultivation,CH4) | AK | 43 | 0 | 0 | 0 | 0 | 0 | 0 | 0 | 0 | 0 | 0 | 0 | 0 | 0 | 0 | 0 | 0 | 0 | 0 | 0 | 0 | 0 | 0 | 0 | 0 | 0 | 0 | 0 | 0 | 0 | 0 | 0 | 0 | 0
CH4/Rice Cultivation | 1 | disaggByST_source(Rice Cultivation,CH4) | AL | 43 | 0 | 0 | 0 | 0 | 0 | 0 | 0 | 0 | 0 | 0 | 0 | 0 | 0 | 0 | 0 | 0 | 0 | 0 | 0 | 0 | 0 | 0 | 0 | 0 | 0 | 0 | 0 | 0 | 0 | 0 | 0 | 0 | 0
CH4/Rice Cultivation | 1 | disaggByST_source(Rice Cultivation,CH4) | AR | 43 | 6.046 | 7.0002 | 5.5473 | 6.8345 | 6.5541 | 6.0618 | 6.6263 | 5.8438 | 6.5875 | 6.8654 | 7.069 | 5.671 | 6.5746 | 5.5772 | 6.7965 | 8.8185 | 7.0126 | 7.3524 | 6.1237 | 7.8818 | 9.936 | 7.2105 | 7.6606 | 5.3075 | 6.4074 | 7.158 | 6.6893 | 6.2352 | 6.5574 | 6.3036 | 6.6305 | 6.2707 | 0
CH4/Rice Cultivation | 1 | disaggByST_source(Rice Cultivation,CH4) | AS | 43 | 0 | 0 | 0 | 0 | 0 | 0 | 0 | 0 | 0 | 0 | 0 | 0 | 0 | 0 | 0 | 0 | 0 | 0 | 0 | 0 | 0 | 0 | 0 | 0 | 0 | 0 | 0 | 0 | 0 | 0 | 0 | 0 | 0
CH4/Rice Cultivation | 1 | disaggByST_source(Rice Cultivation,CH4) | AZ | 43 | 0 | 0 | 0 | 0 | 0 | 0 | 0 | 0 | 0 | 0 | 0 | 0 | 0 | 0 | 0 | 0 | 0 | 0 | 0 | 0 | 0 | 0 | 0 | 0 | 0 | 0 | 0 | 0 | 0 | 0 | 0 | 0 | 0
CH4/Rice Cultivation | 1 | disaggByST_source(Rice Cultivation,CH4) | CA | 43 | 3.6614 | 3.2006 | 3.1241 | 3.4817 | 3.7209 | 3.8094 | 3.9558 | 4.3285 | 4.1541 | 4.1177 | 4.1748 | 4.407 | 4.3144 | 3.6389 | 4.24 | 3.765 | 4.0861 | 3.9459 | 3.9805 | 4.0418 | 3.8136 | 3.809 | 3.8792 | 4.1121 | 4.3276 | 4.6355 | 4.4757 | 4.2666 | 4.4432 | 4.3161 | 4.4865 | 4.3013 | 0
CH4/Rice Cultivation | 1 | disaggByST_source(Rice Cultivation,CH4) | CO | 43 | 0 | 0 | 0 | 0 | 0 | 0 | 0 | 0 | 0 | 0 | 0 | 0 | 0 | 0 | 0 | 0 | 0 | 0 | 0 | 0 | 0 | 0 | 0 | 0 | 0 | 0 | 0 | 0 | 0 | 0 | 0 | 0 | 0
CH4/Rice Cultivation | 1 | disaggByST_source(Rice Cultivation,CH4) | CT | 43 | 0 | 0 | 0 | 0 | 0 | 0 | 0 | 0 | 0 | 0 | 0 | 0 | 0 | 0 | 0 | 0 | 0 | 0 | 0 | 0 | 0 | 0 | 0 | 0 | 0 | 0 | 0 | 0 | 0 | 0 | 0 | 0 | 0
CH4/Rice Cultivation | 1 | disaggByST_source(Rice Cultivation,CH4) | DC | 43 | 0 | 0 | 0 | 0 | 0 | 0 | 0 | 0 | 0 | 0 | 0 | 0 | 0 | 0 | 0 | 0 | 0 | 0 | 0 | 0 | 0 | 0 | 0 | 0 | 0 | 0 | 0 | 0 | 0 | 0 | 0 | 0 | 0
CH4/Rice Cultivation | 1 | disaggByST_source(Rice Cultivation,CH4) | DE | 43 | 0 | 0 | 0 | 0 | 0 | 0 | 0 | 0 | 0 | 0 | 0 | 0 | 0 | 0 | 0 | 0 | 0 | 0 | 0 | 0 | 0 | 0 | 0 | 0 | 0 | 0 | 0 | 0 | 0 | 0 | 0 | 0 | 0
CH4/Rice Cultivation | 1 | disaggByST_source(Rice Cultivation,CH4) | FL | 43 | 0 | 0 | 0 | 0 | 0 | 0 | 0 | 0 | 0 | 1.8276 | 1.6009 | 0.047844 | 0.046536 | 0.070986 | 0.062064 | 0.035229 | 0.04491 | 0.045144 | 0.044945 | 0 | 0 | 0 | 0 | 0 | 0 | 0 | 0 | 0 | 0 | 0 | 0 | 0 | 0
CH4/Rice Cultivation | 1 | disaggByST_source(Rice Cultivation,CH4) | GA | 43 | 0 | 0 | 0 | 0 | 0 | 0 | 0 | 0 | 0 | 0 | 0 | 0 | 0 | 0 | 0 | 0 | 0 | 0 | 0 | 0 | 0 | 0 | 0 | 0 | 0 | 0 | 0 | 0 | 0 | 0 | 0 | 0 | 0
CH4/Rice Cultivation | 1 | disaggByST_source(Rice Cultivation,CH4) | GU | 43 | 0 | 0 | 0 | 0 | 0 | 0 | 0 | 0 | 0 | 0 | 0 | 0 | 0 | 0 | 0 | 0 | 0 | 0 | 0 | 0 | 0 | 0 | 0 | 0 | 0 | 0 | 0 | 0 | 0 | 0 | 0 | 0 | 0
CH4/Rice Cultivation | 1 | disaggByST_source(Rice Cultivation,CH4) | HI | 43 | 0 | 0 | 0 | 0 | 0 | 0 | 0 | 0 | 0 | 0 | 0 | 0 | 0 | 0 | 0 | 0 | 0 | 0 | 0 | 0 | 0 | 0 | 0 | 0 | 0 | 0 | 0 | 0 | 0 | 0 | 0 | 0 | 0
CH4/Rice Cultivation | 1 | disaggByST_source(Rice Cultivation,CH4) | IA | 43 | 0 | 0 | 0 | 0 | 0 | 0 | 0 | 0 | 0 | 0 | 0 | 0 | 0 | 0 | 0 | 0 | 0 | 0 | 0 | 0 | 0 | 0 | 0 | 0 | 0 | 0 | 0 | 0 | 0 | 0 | 0 | 0 | 0
CH4/Rice Cultivation | 1 | disaggByST_source(Rice Cultivation,CH4) | ID | 43 | 0 | 0 | 0 | 0 | 0 | 0 | 0 | 0 | 0 | 0 | 0 | 0 | 0 | 0 | 0 | 0 | 0 | 0 | 0 | 0 | 0 | 0 | 0 | 0 | 0 | 0 | 0 | 0 | 0 | 0 | 0 | 0 | 0
CH4/Rice Cultivation | 1 | disaggByST_source(Rice Cultivation,CH4) | IL | 43 | 0 | 0 | 0 | 0 | 0 | 0 | 0 | 0 | 0 | 0 | 0 | 0 | 0 | 6.058e-06 | 0 | 5.949e-06 | 0 | 1.7841e-05 | 2.0787e-06 | 0 | 1.7926e-05 | 2.6293e-06 | 0 | 0 | 0 | 0 | 0 | 0 | 0 | 0 | 0 | 0 | 0
CH4/Rice Cultivation | 1 | disaggByST_source(Rice Cultivation,CH4) | IN | 43 | 0 | 0 | 0 | 0 | 0 | 0 | 0 | 0 | 0 | 0 | 0 | 0 | 0 | 0 | 0 | 0 | 0 | 0 | 0 | 0 | 0 | 0 | 0 | 0 | 0 | 0 | 0 | 0 | 0 | 0 | 0 | 0 | 0
CH4/Rice Cultivation | 1 | disaggByST_source(Rice Cultivation,CH4) | KS | 43 | 0 | 0 | 0 | 0 | 0 | 0 | 0 | 0 | 0 | 0 | 0 | 0 | 0 | 0 | 0 | 0 | 0 | 0 | 0 | 0 | 0 | 0 | 0 | 0 | 0 | 0 | 0 | 0 | 0 | 0 | 0 | 0 | 0
CH4/Rice Cultivation | 1 | disaggByST_source(Rice Cultivation,CH4) | KY | 43 | 0 | 0 | 0 | 0 | 0 | 0 | 0 | 0 | 0 | 0 | 3.929e-05 | 3.914e-05 | 4.7876e-05 | 3.0001e-05 | 4.7409e-05 | 2.703e-05 | 2.7979e-05 | 0 | 4.4322e-05 | 0 | 0 | 0 | 0 | 0 | 0 | 0 | 0 | 0 | 0 | 0 | 0 | 0 | 0
CH4/Rice Cultivation | 1 | disaggByST_source(Rice Cultivation,CH4) | LA | 43 | 2.8852 | 2.7683 | 3.2737 | 2.8147 | 3.0673 | 2.7174 | 3.1638 | 2.7894 | 3.4357 | 3.5728 | 3.402 | 3.1093 | 2.9461 | 2.9318 | 2.968 | 3.1566 | 2.2466 | 2.634 | 2.289 | 2.8296 | 2.9985 | 2.511 | 2.834 | 2.5078 | 3.6389 | 2.8806 | 3.0158 | 2.9209 | 3.021 | 2.956 | 3.0474 | 2.9495 | 0
CH4/Rice Cultivation | 1 | disaggByST_source(Rice Cultivation,CH4) | MA | 43 | 0 | 0 | 0 | 0 | 0 | 0 | 0 | 0 | 0 | 0 | 0 | 0 | 0 | 0 | 0 | 0 | 0 | 0 | 0 | 0 | 0 | 0 | 0 | 0 | 0 | 0 | 0 | 0 | 0 | 0 | 0 | 0 | 0
CH4/Rice Cultivation | 1 | disaggByST_source(Rice Cultivation,CH4) | MD | 43 | 0 | 0 | 0 | 0 | 0 | 0 | 0 | 0 | 0 | 0 | 0 | 0 | 0 | 0 | 0 | 0 | 0 | 0 | 0 | 0 | 0 | 0 | 0 | 0 | 0 | 0 | 0 | 0 | 0 | 0 | 0 | 0 | 0
CH4/Rice Cultivation | 1 | disaggByST_source(Rice Cultivation,CH4) | ME | 43 | 0 | 0 | 0 | 0 | 0 | 0 | 0 | 0 | 0 | 0 | 0 | 0 | 0 | 0 | 0 | 0 | 0 | 0 | 0 | 0 | 0 | 0 | 0 | 0 | 0 | 0 | 0 | 0 | 0 | 0 | 0 | 0 | 0
CH4/Rice Cultivation | 1 | disaggByST_source(Rice Cultivation,CH4) | MI | 43 | 0 | 0 | 0 | 0 | 0 | 0 | 0 | 0 | 0 | 0 | 0 | 0 | 0 | 0 | 0 | 0 | 0 | 0 | 0 | 0 | 0 | 0 | 0 | 0 | 0 | 0 | 0 | 0 | 0 | 0 | 0 | 0 | 0
CH4/Rice Cultivation | 1 | disaggByST_source(Rice Cultivation,CH4) | MN | 43 | 0.029033 | 0.029038 | 0.028935 | 0.037663 | 0.039775 | 0.037201 | 0.03845 | 0.038322 | 0.045051 | 0.048051 | 0.068327 | 0.068249 | 0.055529 | 0.045289 | 0.04328 | 0.063694 | 0.064804 | 0.010408 | 0.03485 | 0.10213 | 0.089617 | 0.092546 | 0.074383 | 0.033281 | 0.0088139 | 0.0088136 | 0.015613 | 0.016005 | 0.01616 | 0.016221 | 0.016245 | 0.016254 | 0
CH4/Rice Cultivation | 1 | disaggByST_source(Rice Cultivation,CH4) | MO | 43 | 0.62216 | 0.49918 | 0.48943 | 0.60322 | 0.7162 | 0.60421 | 0.5155 | 0.68325 | 0.7213 | 1.0523 | 1.2051 | 1.2411 | 1.3303 | 0.88562 | 1.1674 | 1.2618 | 1.2186 | 1.3769 | 1.2278 | 1.1799 | 1.5816 | 0.72932 | 0.71783 | 0.90201 | 0.9505 | 0.73517 | 0.92062 | 0.85606 | 0.90125 | 0.8654 | 0.91143 | 0.86072 | 0
CH4/Rice Cultivation | 1 | disaggByST_source(Rice Cultivation,CH4) | MP | 43 | 0 | 0 | 0 | 0 | 0 | 0 | 0 | 0 | 0 | 0 | 0 | 0 | 0 | 0 | 0 | 0 | 0 | 0 | 0 | 0 | 0 | 0 | 0 | 0 | 0 | 0 | 0 | 0 | 0 | 0 | 0 | 0 | 0
CH4/Rice Cultivation | 1 | disaggByST_source(Rice Cultivation,CH4) | MS | 43 | 1.2579 | 1.1704 | 1.3827 | 1.5783 | 1.3485 | 1.436 | 1.0462 | 1.0716 | 1.4531 | 0.92221 | 1.4865 | 0.93697 | 1.5065 | 1.1611 | 0.65765 | 1.5479 | 0.89481 | 0.9661 | 1.1567 | 0.59002 | 1.268 | 0.83581 | 0.96949 | 0.89857 | 0.87862 | 1.1211 | 1.0243 | 0.95652 | 1.0051 | 0.96707 | 1.0162 | 0.96217 | 0
CH4/Rice Cultivation | 1 | disaggByST_source(Rice Cultivation,CH4) | MT | 43 | 0 | 0 | 0 | 0 | 0 | 0 | 0 | 0 | 0 | 0 | 0 | 0 | 0 | 0 | 0 | 0 | 0 | 0 | 0 | 0 | 0 | 0 | 0 | 0 | 0 | 0 | 0 | 0 | 0 | 0 | 0 | 0 | 0
CH4/Rice Cultivation | 1 | disaggByST_source(Rice Cultivation,CH4) | NC | 43 | 0 | 0 | 0 | 0 | 0 | 0 | 0 | 0 | 0 | 0 | 0 | 0 | 0 | 0 | 0 | 0 | 0 | 0 | 0 | 0 | 0 | 0 | 0 | 0 | 0 | 0 | 0 | 0 | 0 | 0 | 0 | 0 | 0
CH4/Rice Cultivation | 1 | disaggByST_source(Rice Cultivation,CH4) | ND | 43 | 0 | 0 | 0 | 0 | 0 | 0 | 0 | 0 | 0 | 0 | 0 | 0 | 0 | 0 | 0 | 0 | 0 | 0 | 0 | 0 | 0 | 0 | 0 | 0 | 0 | 0 | 0 | 0 | 0 | 0 | 0 | 0 | 0
CH4/Rice Cultivation | 1 | disaggByST_source(Rice Cultivation,CH4) | NE | 43 | 0 | 0 | 0 | 0 | 0 | 0 | 0 | 0 | 0 | 0 | 0 | 0 | 0 | 0 | 0 | 0 | 0 | 0 | 0 | 0 | 0 | 0 | 0 | 0 | 0 | 0 | 0 | 0 | 0 | 0 | 0 | 0 | 0
CH4/Rice Cultivation | 1 | disaggByST_source(Rice Cultivation,CH4) | NH | 43 | 0 | 0 | 0 | 0 | 0 | 0 | 0 | 0 | 0 | 0 | 0 | 0 | 0 | 0 | 0 | 0 | 0 | 0 | 0 | 0 | 0 | 0 | 0 | 0 | 0 | 0 | 0 | 0 | 0 | 0 | 0 | 0 | 0
CH4/Rice Cultivation | 1 | disaggByST_source(Rice Cultivation,CH4) | NJ | 43 | 0 | 0 | 0 | 0 | 0 | 0 | 0 | 0 | 0 | 0 | 0 | 0 | 0 | 0 | 0 | 0 | 0 | 0 | 0 | 0 | 0 | 0 | 0 | 0 | 0 | 0 | 0 | 0 | 0 | 0 | 0 | 0 | 0
CH4/Rice Cultivation | 1 | disaggByST_source(Rice Cultivation,CH4) | NM | 43 | 0 | 0 | 0 | 0 | 0 | 0 | 0 | 0 | 0 | 0 | 0 | 0 | 0 | 0 | 0 | 0 | 0 | 0 | 0 | 0 | 0 | 0 | 0 | 0 | 0 | 0 | 0 | 0 | 0 | 0 | 0 | 0 | 0
CH4/Rice Cultivation | 1 | disaggByST_source(Rice Cultivation,CH4) | NV | 43 | 0 | 0 | 0 | 0 | 0 | 0 | 0 | 0 | 0 | 0 | 0 | 0 | 0 | 0 | 0 | 0 | 0 | 0 | 0 | 0 | 0 | 0 | 0 | 0 | 0 | 0 | 0 | 0 | 0 | 0 | 0 | 0 | 0
CH4/Rice Cultivation | 1 | disaggByST_source(Rice Cultivation,CH4) | NY | 43 | 0.0045414 | 0 | 0 | 0 | 0 | 0 | 0 | 0 | 0 | 0 | 0 | 0 | 0 | 0 | 0 | 0 | 0 | 0 | 0 | 0 | 0 | 0 | 0 | 0 | 0 | 0 | 0 | 0 | 0 | 0 | 0 | 0 | 0
CH4/Rice Cultivation | 1 | disaggByST_source(Rice Cultivation,CH4) | OH | 43 | 0 | 0 | 0 | 0 | 0 | 0 | 0 | 0 | 0 | 0 | 0 | 0 | 0 | 0 | 0 | 0 | 0 | 0 | 0 | 0 | 0 | 0 | 0 | 0 | 0 | 0 | 0 | 0 | 0 | 0 | 0 | 0 | 0
CH4/Rice Cultivation | 1 | disaggByST_source(Rice Cultivation,CH4) | OK | 43 | 0 | 0 | 0 | 0 | 0 | 0 | 0 | 0 | 0 | 0 | 0 | 0 | 0 | 0 | 0 | 0 | 0 | 0 | 0 | 0 | 0 | 0 | 0 | 0 | 0 | 0 | 0 | 0 | 0 | 0 | 0 | 0 | 0
CH4/Rice Cultivation | 1 | disaggByST_source(Rice Cultivation,CH4) | OR | 43 | 0 | 0 | 0 | 0 | 0 | 0 | 0 | 0 | 0 | 0 | 0 | 0 | 0 | 0 | 0 | 0 | 0 | 0 | 0 | 0 | 0 | 0 | 0 | 0 | 0 | 0 | 0 | 0 | 0 | 0 | 0 | 0 | 0
CH4/Rice Cultivation | 1 | disaggByST_source(Rice Cultivation,CH4) | PA | 43 | 0 | 0 | 0 | 0 | 0 | 0 | 0 | 0 | 0 | 0 | 0 | 0 | 0 | 0 | 0 | 0 | 0 | 0 | 0 | 0 | 0 | 0 | 0 | 0 | 0 | 0 | 0 | 0 | 0 | 0 | 0 | 0 | 0
CH4/Rice Cultivation | 1 | disaggByST_source(Rice Cultivation,CH4) | PR | 43 | 0 | 0 | 0 | 0 | 0 | 0 | 0 | 0 | 0 | 0 | 0 | 0 | 0 | 0 | 0 | 0 | 0 | 0 | 0 | 0 | 0 | 0 | 0 | 0 | 0 | 0 | 0 | 0 | 0 | 0 | 0 | 0 | 0
CH4/Rice Cultivation | 1 | disaggByST_source(Rice Cultivation,CH4) | RI | 43 | 0 | 0 | 0 | 0 | 0 | 0 | 0 | 0 | 0 | 0 | 0 | 0 | 0 | 0 | 0 | 0 | 0 | 0 | 0 | 0 | 0 | 0 | 0 | 0 | 0 | 0 | 0 | 0 | 0 | 0 | 0 | 0 | 0
CH4/Rice Cultivation | 1 | disaggByST_source(Rice Cultivation,CH4) | SC | 43 | 0 | 0 | 0 | 0 | 0 | 0 | 0.0006313 | 0 | 0 | 0 | 0 | 0 | 0 | 0 | 0 | 0 | 0 | 0 | 0 | 0 | 0 | 0 | 0 | 0 | 0 | 0 | 0 | 0 | 0 | 0 | 0 | 0 | 0
CH4/Rice Cultivation | 1 | disaggByST_source(Rice Cultivation,CH4) | SD | 43 | 0 | 0 | 0 | 0 | 0 | 0 | 0 | 0 | 0 | 0 | 0 | 0 | 0 | 0 | 0 | 0 | 0 | 0 | 0 | 0 | 0 | 0 | 0 | 0 | 0 | 0 | 0 | 0 | 0 | 0 | 0 | 0 | 0
CH4/Rice Cultivation | 1 | disaggByST_source(Rice Cultivation,CH4) | TN | 43 | 0 | 0 | 0 | 0 | 0 | 0 | 0 | 0 | 0 | 0 | 0 | 8.3122e-05 | 7.8595e-05 | 7.9564e-05 | 0.00025452 | 0.00022774 | 0.00024095 | 0.0002572 | 6.6153e-05 | 0.00024499 | 0 | 0 | 4.8955e-05 | 0 | 3.7963e-05 | 0 | 1.353e-05 | 1.2567e-05 | 1.3237e-05 | 1.2704e-05 | 1.3387e-05 | 1.2634e-05 | 0
CH4/Rice Cultivation | 1 | disaggByST_source(Rice Cultivation,CH4) | TX | 43 | 3.4083 | 3.3936 | 4.2349 | 3.7978 | 2.1789 | 3.8225 | 3.4123 | 2.4765 | 2.7232 | 1.3954 | 2.2391 | 1.7887 | 3.0409 | 2.1824 | 1.532 | 1.5077 | 0.93974 | 1.5037 | 0.9087 | 1.5365 | 1.5103 | 1.9516 | 0.84403 | 1.6732 | 1.0414 | 1.6014 | 1.5342 | 1.4274 | 1.5024 | 1.443 | 1.5193 | 1.4352 | 0
CH4/Rice Cultivation | 1 | disaggByST_source(Rice Cultivation,CH4) | UM | 43 | 0 | 0 | 0 | 0 | 0 | 0 | 0 | 0 | 0 | 0 | 0 | 0 | 0 | 0 | 0 | 0 | 0 | 0 | 0 | 0 | 0 | 0 | 0 | 0 | 0 | 0 | 0 | 0 | 0 | 0 | 0 | 0 | 0
CH4/Rice Cultivation | 1 | disaggByST_source(Rice Cultivation,CH4) | UT | 43 | 0 | 0 | 0 | 0 | 0 | 0 | 0 | 0 | 0 | 0 | 0 | 0 | 0 | 0 | 0 | 0 | 0 | 0 | 0 | 0 | 0 | 0 | 0 | 0 | 0 | 0 | 0 | 0 | 0 | 0 | 0 | 0 | 0
CH4/Rice Cultivation | 1 | disaggByST_source(Rice Cultivation,CH4) | VA | 43 | 0 | 0 | 0 | 0 | 0 | 0 | 0 | 0 | 0 | 0 | 0 | 0 | 0 | 0 | 0 | 0 | 0 | 0 | 0 | 0 | 0 | 0 | 0 | 0 | 0 | 0 | 0 | 0 | 0 | 0 | 0 | 0 | 0
CH4/Rice Cultivation | 1 | disaggByST_source(Rice Cultivation,CH4) | VI | 43 | 0 | 0 | 0 | 0 | 0 | 0 | 0 | 0 | 0 | 0 | 0 | 0 | 0 | 0 | 0 | 0 | 0 | 0 | 0 | 0 | 0 | 0 | 0 | 0 | 0 | 0 | 0 | 0 | 0 | 0 | 0 | 0 | 0
CH4/Rice Cultivation | 1 | disaggByST_source(Rice Cultivation,CH4) | VT | 43 | 0 | 0 | 0 | 0 | 0 | 0 | 0 | 0 | 0 | 0 | 0 | 0 | 0 | 0 | 0 | 0 | 0 | 0 | 0 | 0 | 0 | 0 | 0 | 0 | 0 | 0 | 0 | 0 | 0 | 0 | 0 | 0 | 0
CH4/Rice Cultivation | 1 | disaggByST_source(Rice Cultivation,CH4) | WA | 43 | 0 | 0 | 0 | 0 | 0 | 0 | 0 | 0 | 0 | 0 | 0 | 0 | 0 | 0 | 0 | 0 | 0 | 0 | 0 | 0 | 0 | 0 | 0 | 0 | 0 | 0 | 0 | 0 | 0 | 0 | 0 | 0 | 0
CH4/Rice Cultivation | 1 | disaggByST_source(Rice Cultivation,CH4) | WI | 43 | 0 | 0 | 0 | 0 | 0 | 0 | 0 | 0 | 0 | 0 | 0 | 0 | 0 | 0 | 0 | 0 | 0 | 0 | 0 | 0 | 0 | 0 | 0 | 0 | 0 | 0 | 0 | 0 | 0 | 0 | 0 | 0 | 0
CH4/Rice Cultivation | 1 | disaggByST_source(Rice Cultivation,CH4) | WV | 43 | 0 | 0 | 0 | 0 | 0 | 0 | 0 | 0 | 0 | 0 | 0 | 0 | 0 | 0 | 0 | 0 | 0 | 0 | 0 | 0 | 0 | 0 | 0 | 0 | 0 | 0 | 0 | 0 | 0 | 0 | 0 | 0 | 0
CH4/Rice Cultivation | 1 | disaggByST_source(Rice Cultivation,CH4) | WY | 43 | 0 | 0 | 0 | 0 | 0 | 0 | 0 | 0 | 0 | 0 | 0 | 0 | 0 | 0 | 0 | 0 | 0 | 0 | 0 | 0 | 0 | 0 | 0 | 0 | 0 | 0 | 0 | 0 | 0 | 0 | 0 | 0 | 0
CH4/Stationary Combustion | 1 | disaggByST_source(Fossil Fuel Combustion,CH4) | AK | 44 | 0.073166 | 0.073659 | 0.075314 | 0.076195 | 0.072744 | 0.073368 | 0.072054 | 0.06725 | 0.062532 | 0.068013 | 0.067533 | 0.074791 | 0.072648 | 0.074559 | 0.075845 | 0.059267 | 0.061214 | 0.059142 | 0.050262 | 0.058182 | 0.062644 | 0.062522 | 0.057961 | 0.059878 | 0.058227 | 0.089992 | 0.093005 | 0.084237 | 0.087363 | 0.083129 | 0.092398 | 0.09423 | 0
CH4/Stationary Combustion | 1 | disaggByST_source(Fossil Fuel Combustion,CH4) | AL | 44 | 0.39996 | 0.40049 | 0.42535 | 0.41353 | 0.43624 | 0.44552 | 0.43954 | 0.3699 | 0.37029 | 0.36634 | 0.37366 | 0.32084 | 0.32233 | 0.31048 | 0.33251 | 0.30601 | 0.31877 | 0.31387 | 0.29846 | 0.28037 | 0.30543 | 0.32192 | 0.31501 | 0.33053 | 0.3277 | 0.27872 | 0.2717 | 0.26617 | 0.27613 | 0.27219 | 0.25635 | 0.26514 | 0
CH4/Stationary Combustion | 1 | disaggByST_source(Fossil Fuel Combustion,CH4) | AR | 44 | 0.16853 | 0.17028 | 0.17711 | 0.19855 | 0.19524 | 0.19973 | 0.20528 | 0.18152 | 0.17237 | 0.16922 | 0.16916 | 0.15584 | 0.15859 | 0.16142 | 0.15858 | 0.18701 | 0.18619 | 0.18861 | 0.18383 | 0.21218 | 0.22199 | 0.221 | 0.20606 | 0.22543 | 0.22173 | 0.1811 | 0.16806 | 0.16002 | 0.18777 | 0.18609 | 0.15417 | 0.15607 | 0
CH4/Stationary Combustion | 1 | disaggByST_source(Fossil Fuel Combustion,CH4) | AS | 44 | 0.0011303 | 0.0011315 | 0.0011569 | 0.0011273 | 0.0010981 | 0.0010699 | 0.0010713 | 0.0011003 | 0.0010994 | 0.0011006 | 0.0010798 | 0.0010778 | 0.0010991 | 0.0010961 | 0.0010933 | 0.0011578 | 0.0011725 | 0.0011705 | 0.0011708 | 0.0011729 | 0.0011704 | 0.00069528 | 0.00069274 | 0.00069552 | 0.00069806 | 0.0006954 | 0.00069656 | 0.00069886 | 0.00069942 | 0.00069506 | 0.00065828 | 0.00076518 | 0
CH4/Stationary Combustion | 1 | disaggByST_source(Fossil Fuel Combustion,CH4) | AZ | 44 | 0.20649 | 0.20529 | 0.20523 | 0.20743 | 0.20482 | 0.20283 | 0.20589 | 0.2185 | 0.20822 | 0.20143 | 0.20851 | 0.1743 | 0.17142 | 0.17809 | 0.18489 | 0.19918 | 0.19872 | 0.20832 | 0.2155 | 0.15015 | 0.14052 | 0.13531 | 0.13082 | 0.1397 | 0.1378 | 0.15069 | 0.14233 | 0.13655 | 0.15156 | 0.17151 | 0.1542 | 0.15339 | 0
CH4/Stationary Combustion | 1 | disaggByST_source(Fossil Fuel Combustion,CH4) | CA | 44 | 1.8753 | 1.8288 | 1.815 | 1.6271 | 1.6221 | 1.6165 | 1.5993 | 1.3485 | 1.2772 | 1.2499 | 1.2634 | 1.236 | 1.2215 | 1.2009 | 1.1987 | 1.0492 | 1.0254 | 1.0398 | 1.0482 | 1.1118 | 1.12 | 1.0786 | 1.0141 | 1.074 | 1.0256 | 0.87564 | 0.83166 | 0.81802 | 0.84091 | 0.90483 | 0.80336 | 0.83453 | 0
CH4/Stationary Combustion | 1 | disaggByST_source(Fossil Fuel Combustion,CH4) | CO | 44 | 0.18797 | 0.19492 | 0.20251 | 0.20668 | 0.20192 | 0.20005 | 0.20415 | 0.21354 | 0.19982 | 0.20228 | 0.20594 | 0.18132 | 0.17547 | 0.17578 | 0.17344 | 0.18669 | 0.17696 | 0.17708 | 0.1818 | 0.19442 | 0.19994 | 0.19365 | 0.17401 | 0.19845 | 0.19965 | 0.21067 | 0.20095 | 0.20016 | 0.20701 | 0.23122 | 0.20077 | 0.20258 | 0
CH4/Stationary Combustion | 1 | disaggByST_source(Fossil Fuel Combustion,CH4) | CT | 44 | 0.21147 | 0.21343 | 0.22058 | 0.22109 | 0.212 | 0.20827 | 0.21545 | 0.18784 | 0.16872 | 0.16874 | 0.17593 | 0.15741 | 0.15317 | 0.16336 | 0.16237 | 0.11648 | 0.1084 | 0.10806 | 0.10243 | 0.13355 | 0.13858 | 0.13784 | 0.1233 | 0.13794 | 0.13808 | 0.14504 | 0.11743 | 0.11715 | 0.12975 | 0.13338 | 0.11735 | 0.13038 | 0
CH4/Stationary Combustion | 1 | disaggByST_source(Fossil Fuel Combustion,CH4) | DC | 44 | 0.030547 | 0.030281 | 0.030411 | 0.034126 | 0.03314 | 0.031223 | 0.03157 | 0.027132 | 0.023554 | 0.022884 | 0.024011 | 0.021582 | 0.020335 | 0.022133 | 0.021547 | 0.013865 | 0.011911 | 0.011476 | 0.010673 | 0.01066 | 0.010474 | 0.010055 | 0.0089891 | 0.0097388 | 0.010175 | 0.009079 | 0.008112 | 0.0078561 | 0.0077553 | 0.0072428 | 0.0061441 | 0.0063468 | 0
CH4/Stationary Combustion | 1 | disaggByST_source(Fossil Fuel Combustion,CH4) | DE | 44 | 0.045852 | 0.046727 | 0.04539 | 0.054296 | 0.052829 | 0.051172 | 0.057126 | 0.052002 | 0.047796 | 0.048676 | 0.045447 | 0.040932 | 0.039146 | 0.039569 | 0.03775 | 0.033068 | 0.030793 | 0.033168 | 0.031419 | 0.035583 | 0.033984 | 0.034338 | 0.033876 | 0.035545 | 0.036926 | 0.030702 | 0.02973 | 0.045818 | 0.026114 | 0.025889 | 0.023456 | 0.02281 | 0
CH4/Stationary Combustion | 1 | disaggByST_source(Fossil Fuel Combustion,CH4) | FL | 44 | 0.73903 | 0.73897 | 0.76813 | 0.60966 | 0.594 | 0.5963 | 0.59593 | 0.56041 | 0.53403 | 0.49922 | 0.5041 | 0.48616 | 0.51306 | 0.49965 | 0.52921 | 0.48959 | 0.49234 | 0.50897 | 0.47653 | 0.58547 | 0.61923 | 0.60798 | 0.5713 | 0.59952 | 0.60339 | 0.49948 | 0.47956 | 0.47208 | 0.50137 | 0.48886 | 0.42886 | 0.42507 | 0
CH4/Stationary Combustion | 1 | disaggByST_source(Fossil Fuel Combustion,CH4) | GA | 44 | 0.52326 | 0.52098 | 0.53985 | 0.57752 | 0.57307 | 0.58321 | 0.58801 | 0.56798 | 0.53504 | 0.52078 | 0.52781 | 0.4591 | 0.52195 | 0.45967 | 0.47348 | 0.42675 | 0.42908 | 0.40598 | 0.38128 | 0.42444 | 0.45523 | 0.46078 | 0.41808 | 0.44324 | 0.44728 | 0.36141 | 0.35582 | 0.33204 | 0.3494 | 0.3486 | 0.32446 | 0.32611 | 0
CH4/Stationary Combustion | 1 | disaggByST_source(Fossil Fuel Combustion,CH4) | GU | 44 | 0.0036139 | 0.0040385 | 0.0048226 | 0.0064608 | 0.0094504 | 0.0070355 | 0.0062517 | 0.0071026 | 0.0058974 | 0.0065862 | 0.0065453 | 0.0092889 | 0.0064446 | 0.0052924 | 0.006011 | 0.0072604 | 0.0078074 | 0.0056648 | 0.003552 | 0.0056779 | 0.0050311 | 0.0044585 | 0.0042001 | 0.0035411 | 0.003519 | 0.0035644 | 0.0031456 | 0.0035802 | 0.0035817 | 0.0035595 | 0.0033716 | 0.0035664 | 0
CH4/Stationary Combustion | 1 | disaggByST_source(Fossil Fuel Combustion,CH4) | HI | 44 | 0.043889 | 0.041005 | 0.046729 | 0.041241 | 0.043513 | 0.042152 | 0.033526 | 0.031371 | 0.032434 | 0.033402 | 0.033001 | 0.035617 | 0.028134 | 0.026064 | 0.027862 | 0.02704 | 0.031089 | 0.039048 | 0.026502 | 0.028128 | 0.025926 | 0.026337 | 0.025443 | 0.026328 | 0.027079 | 0.022396 | 0.020621 | 0.021806 | 0.021461 | 0.023686 | 0.01742 | 0.017406 | 0
CH4/Stationary Combustion | 1 | disaggByST_source(Fossil Fuel Combustion,CH4) | IA | 44 | 0.19315 | 0.19807 | 0.19256 | 0.18419 | 0.18154 | 0.17954 | 0.1923 | 0.18096 | 0.16526 | 0.16818 | 0.16498 | 0.15929 | 0.1604 | 0.15926 | 0.15269 | 0.14355 | 0.14223 | 0.14764 | 0.14805 | 0.1503 | 0.15795 | 0.15497 | 0.13913 | 0.15635 | 0.15079 | 0.13585 | 0.12178 | 0.12097 | 0.13476 | 0.14403 | 0.12567 | 0.12653 | 0
CH4/Stationary Combustion | 1 | disaggByST_source(Fossil Fuel Combustion,CH4) | ID | 44 | 0.077184 | 0.080186 | 0.079259 | 0.081185 | 0.078451 | 0.080121 | 0.081901 | 0.084566 | 0.081992 | 0.08164 | 0.081852 | 0.0737 | 0.066503 | 0.064538 | 0.069394 | 0.13039 | 0.11977 | 0.12525 | 0.13035 | 0.082222 | 0.087037 | 0.083267 | 0.074882 | 0.086428 | 0.085624 | 0.15749 | 0.15157 | 0.16627 | 0.17847 | 0.19358 | 0.16244 | 0.17778 | 0
CH4/Stationary Combustion | 1 | disaggByST_source(Fossil Fuel Combustion,CH4) | IL | 44 | 0.69879 | 0.71146 | 0.72201 | 0.58999 | 0.57265 | 0.56926 | 0.58033 | 0.51717 | 0.47622 | 0.45875 | 0.45928 | 0.47619 | 0.47665 | 0.48362 | 0.4666 | 0.36333 | 0.34528 | 0.33988 | 0.3424 | 0.38851 | 0.40797 | 0.39967 | 0.36685 | 0.41394 | 0.41465 | 0.30025 | 0.29119 | 0.28179 | 0.30322 | 0.30985 | 0.2798 | 0.27415 | 0
CH4/Stationary Combustion | 1 | disaggByST_source(Fossil Fuel Combustion,CH4) | IN | 44 | 0.4365 | 0.42966 | 0.43778 | 0.37449 | 0.36644 | 0.36324 | 0.3669 | 0.33819 | 0.3083 | 0.29744 | 0.29378 | 0.30932 | 0.30889 | 0.31326 | 0.3069 | 0.32651 | 0.30161 | 0.34284 | 0.34885 | 0.32317 | 0.30585 | 0.29249 | 0.25668 | 0.28939 | 0.28648 | 0.26489 | 0.27069 | 0.24417 | 0.2782 | 0.27816 | 0.25243 | 0.26694 | 0
CH4/Stationary Combustion | 1 | disaggByST_source(Fossil Fuel Combustion,CH4) | KS | 44 | 0.16948 | 0.17081 | 0.17196 | 0.16764 | 0.16332 | 0.16403 | 0.16736 | 0.14867 | 0.13964 | 0.13315 | 0.13328 | 0.12781 | 0.12682 | 0.12772 | 0.12472 | 0.1146 | 0.10976 | 0.11161 | 0.1168 | 0.11495 | 0.11415 | 0.11038 | 0.098755 | 0.11288 | 0.11496 | 0.10088 | 0.094165 | 0.090479 | 0.10511 | 0.10339 | 0.093649 | 0.08825 | 0
CH4/Stationary Combustion | 1 | disaggByST_source(Fossil Fuel Combustion,CH4) | KY | 44 | 0.29319 | 0.30041 | 0.31046 | 0.29153 | 0.28082 | 0.27776 | 0.28262 | 0.23636 | 0.21362 | 0.21545 | 0.20835 | 0.19987 | 0.20204 | 0.20195 | 0.2027 | 0.24497 | 0.22908 | 0.22396 | 0.22349 | 0.23872 | 0.25347 | 0.24979 | 0.22017 | 0.25054 | 0.25374 | 0.18709 | 0.17577 | 0.17486 | 0.19346 | 0.20035 | 0.16768 | 0.16972 | 0
CH4/Stationary Combustion | 1 | disaggByST_source(Fossil Fuel Combustion,CH4) | LA | 44 | 0.40004 | 0.39702 | 0.41496 | 0.44746 | 0.44902 | 0.44625 | 0.46637 | 0.42038 | 0.40792 | 0.41026 | 0.42669 | 0.34862 | 0.35063 | 0.3577 | 0.37929 | 0.32362 | 0.31874 | 0.34278 | 0.27295 | 0.27519 | 0.2932 | 0.30346 | 0.29794 | 0.29977 | 0.29417 | 0.26118 | 0.26763 | 0.27983 | 0.24264 | 0.23238 | 0.23228 | 0.22712 | 0
CH4/Stationary Combustion | 1 | disaggByST_source(Fossil Fuel Combustion,CH4) | MA | 44 | 0.39978 | 0.39846 | 0.40765 | 0.40342 | 0.39412 | 0.387 | 0.40002 | 0.34725 | 0.31104 | 0.29835 | 0.31127 | 0.28066 | 0.27785 | 0.28888 | 0.28256 | 0.19605 | 0.17854 | 0.18227 | 0.17703 | 0.23266 | 0.24508 | 0.24246 | 0.20943 | 0.23687 | 0.23989 | 0.22502 | 0.19653 | 0.1946 | 0.19224 | 0.21171 | 0.17583 | 0.18508 | 0
CH4/Stationary Combustion | 1 | disaggByST_source(Fossil Fuel Combustion,CH4) | MD | 44 | 0.25442 | 0.25173 | 0.25647 | 0.29094 | 0.28412 | 0.29015 | 0.28794 | 0.25563 | 0.24283 | 0.23046 | 0.23305 | 0.20351 | 0.19727 | 0.20353 | 0.20596 | 0.18615 | 0.173 | 0.17572 | 0.17391 | 0.21411 | 0.21612 | 0.20534 | 0.18574 | 0.20925 | 0.21289 | 0.15211 | 0.13843 | 0.13077 | 0.14885 | 0.14002 | 0.12447 | 0.12203 | 0
CH4/Stationary Combustion | 1 | disaggByST_source(Fossil Fuel Combustion,CH4) | ME | 44 | 0.1653 | 0.17443 | 0.17674 | 0.17147 | 0.17186 | 0.17937 | 0.1791 | 0.16745 | 0.1434 | 0.14883 | 0.15758 | 0.14453 | 0.13985 | 0.13202 | 0.13507 | 0.16203 | 0.14642 | 0.15355 | 0.1737 | 0.21419 | 0.22619 | 0.22691 | 0.20048 | 0.23312 | 0.23033 | 0.30265 | 0.22908 | 0.22556 | 0.25524 | 0.2703 | 0.22051 | 0.21533 | 0
CH4/Stationary Combustion | 1 | disaggByST_source(Fossil Fuel Combustion,CH4) | MI | 44 | 0.66584 | 0.67128 | 0.67953 | 0.56184 | 0.54893 | 0.54699 | 0.56927 | 0.49765 | 0.45199 | 0.4464 | 0.44685 | 0.45228 | 0.44762 | 0.45013 | 0.44928 | 0.53649 | 0.4844 | 0.50466 | 0.51702 | 0.40274 | 0.42063 | 0.41909 | 0.3812 | 0.43109 | 0.43622 | 0.58728 | 0.52448 | 0.51787 | 0.5789 | 0.59225 | 0.51605 | 0.49765 | 0
CH4/Stationary Combustion | 1 | disaggByST_source(Fossil Fuel Combustion,CH4) | MN | 44 | 0.31075 | 0.30959 | 0.31544 | 0.30685 | 0.30681 | 0.30917 | 0.31179 | 0.29167 | 0.2714 | 0.25613 | 0.26315 | 0.25957 | 0.25246 | 0.24927 | 0.25253 | 0.26779 | 0.25251 | 0.25797 | 0.26636 | 0.2764 | 0.28832 | 0.28389 | 0.25471 | 0.29682 | 0.31908 | 0.32252 | 0.30538 | 0.29268 | 0.3407 | 0.36464 | 0.29773 | 0.2912 | 0
CH4/Stationary Combustion | 1 | disaggByST_source(Fossil Fuel Combustion,CH4) | MO | 44 | 0.33418 | 0.33465 | 0.33826 | 0.33798 | 0.3325 | 0.33306 | 0.34015 | 0.31575 | 0.27886 | 0.27449 | 0.26679 | 0.27837 | 0.26742 | 0.26873 | 0.26392 | 0.33344 | 0.30973 | 0.30931 | 0.32029 | 0.36304 | 0.38457 | 0.36785 | 0.32294 | 0.38582 | 0.39496 | 0.28734 | 0.26734 | 0.25645 | 0.30802 | 0.30172 | 0.26683 | 0.25954 | 0
CH4/Stationary Combustion | 1 | disaggByST_source(Fossil Fuel Combustion,CH4) | MP | 44 | 0.0025093 | 0.0023572 | 0.0027152 | 0.0025053 | 0.0019353 | 0.0016004 | 0.0012588 | 0.0011934 | 0.001218 | 0.0020254 | 0.003273 | 0.0096138 | 0.0066379 | 0.0083607 | 0.009333 | 0.0082437 | 0.010028 | 0.0053194 | 0.007017 | 0.0033576 | 0.0016277 | 0.0013976 | 0.00071798 | 0.00063319 | 0.0015672 | 0.0013771 | 0.0013805 | 0.0013854 | 0.0013859 | 0.0013773 | 0.0013277 | 0.0013661 | 0
CH4/Stationary Combustion | 1 | disaggByST_source(Fossil Fuel Combustion,CH4) | MS | 44 | 0.24822 | 0.26142 | 0.26308 | 0.2455 | 0.24839 | 0.2443 | 0.23739 | 0.20637 | 0.18155 | 0.18387 | 0.19452 | 0.17398 | 0.16282 | 0.1559 | 0.17096 | 0.17744 | 0.17322 | 0.17328 | 0.15819 | 0.15674 | 0.17459 | 0.17239 | 0.17738 | 0.17357 | 0.17289 | 0.1359 | 0.13461 | 0.12324 | 0.13088 | 0.1309 | 0.12798 | 0.12442 | 0
CH4/Stationary Combustion | 1 | disaggByST_source(Fossil Fuel Combustion,CH4) | MT | 44 | 0.068841 | 0.073427 | 0.066073 | 0.064654 | 0.06576 | 0.072692 | 0.070355 | 0.071957 | 0.064429 | 0.064936 | 0.065848 | 0.05369 | 0.051972 | 0.05303 | 0.055858 | 0.10117 | 0.096257 | 0.10042 | 0.10351 | 0.069054 | 0.067394 | 0.060388 | 0.054077 | 0.06307 | 0.062814 | 0.12869 | 0.1339 | 0.13275 | 0.16319 | 0.16022 | 0.13919 | 0.15114 | 0
CH4/Stationary Combustion | 1 | disaggByST_source(Fossil Fuel Combustion,CH4) | NC | 44 | 0.42824 | 0.40802 | 0.43992 | 0.49347 | 0.48334 | 0.48958 | 0.49896 | 0.46068 | 0.43691 | 0.40997 | 0.41607 | 0.37429 | 0.35653 | 0.37421 | 0.35477 | 0.39011 | 0.36862 | 0.3615 | 0.39232 | 0.37168 | 0.3941 | 0.38292 | 0.35063 | 0.39392 | 0.39139 | 0.31522 | 0.29742 | 0.27999 | 0.30433 | 0.2903 | 0.27041 | 0.2823 | 0
CH4/Stationary Combustion | 1 | disaggByST_source(Fossil Fuel Combustion,CH4) | ND | 44 | 0.079843 | 0.079804 | 0.082291 | 0.079815 | 0.079668 | 0.08005 | 0.078819 | 0.073465 | 0.07176 | 0.070208 | 0.067515 | 0.067618 | 0.065405 | 0.067357 | 0.065492 | 0.058853 | 0.055888 | 0.05937 | 0.055058 | 0.052618 | 0.054515 | 0.05713 | 0.056263 | 0.058264 | 0.059484 | 0.060722 | 0.060429 | 0.060779 | 0.062244 | 0.059848 | 0.059061 | 0.059469 | 0
CH4/Stationary Combustion | 1 | disaggByST_source(Fossil Fuel Combustion,CH4) | NE | 44 | 0.10578 | 0.10801 | 0.10891 | 0.10401 | 0.10476 | 0.10321 | 0.1054 | 0.10079 | 0.098922 | 0.089436 | 0.088998 | 0.08835 | 0.087049 | 0.08744 | 0.08603 | 0.077176 | 0.074232 | 0.071405 | 0.074828 | 0.07235 | 0.080766 | 0.080664 | 0.07585 | 0.082481 | 0.081053 | 0.076208 | 0.072541 | 0.068656 | 0.080599 | 0.08281 | 0.071569 | 0.072679 | 0
CH4/Stationary Combustion | 1 | disaggByST_source(Fossil Fuel Combustion,CH4) | NH | 44 | 0.083219 | 0.082507 | 0.084768 | 0.087195 | 0.083468 | 0.083786 | 0.087505 | 0.0763 | 0.069781 | 0.070774 | 0.072345 | 0.063388 | 0.059979 | 0.067058 | 0.072714 | 0.077907 | 0.066863 | 0.066119 | 0.067773 | 0.10795 | 0.1117 | 0.11046 | 0.094823 | 0.11266 | 0.11584 | 0.15952 | 0.12531 | 0.13472 | 0.14625 | 0.15393 | 0.12773 | 0.12867 | 0
CH4/Stationary Combustion | 1 | disaggByST_source(Fossil Fuel Combustion,CH4) | NJ | 44 | 0.44812 | 0.45782 | 0.46619 | 0.43534 | 0.43278 | 0.42663 | 0.42946 | 0.37054 | 0.34507 | 0.33093 | 0.34551 | 0.33924 | 0.34597 | 0.35568 | 0.3401 | 0.27729 | 0.25441 | 0.27653 | 0.29618 | 0.32432 | 0.31195 | 0.30672 | 0.28062 | 0.30613 | 0.29912 | 0.22125 | 0.20559 | 0.18743 | 0.22274 | 0.18509 | 0.19176 | 0.1947 | 0
CH4/Stationary Combustion | 1 | disaggByST_source(Fossil Fuel Combustion,CH4) | NM | 44 | 0.10035 | 0.10092 | 0.1066 | 0.11118 | 0.11177 | 0.11147 | 0.11359 | 0.11745 | 0.10455 | 0.101 | 0.1025 | 0.087567 | 0.082264 | 0.083091 | 0.081802 | 0.1429 | 0.13595 | 0.14153 | 0.14987 | 0.11989 | 0.11852 | 0.116 | 0.10452 | 0.12058 | 0.11979 | 0.13288 | 0.136 | 0.1232 | 0.15225 | 0.1732 | 0.13766 | 0.14757 | 0
CH4/Stationary Combustion | 1 | disaggByST_source(Fossil Fuel Combustion,CH4) | NV | 44 | 0.069014 | 0.071102 | 0.07217 | 0.076693 | 0.07918 | 0.080245 | 0.081812 | 0.093117 | 0.095072 | 0.086159 | 0.087978 | 0.077384 | 0.075686 | 0.078962 | 0.082868 | 0.082654 | 0.081163 | 0.077898 | 0.080575 | 0.076559 | 0.076169 | 0.07312 | 0.072641 | 0.078934 | 0.078134 | 0.077937 | 0.077361 | 0.076483 | 0.084852 | 0.085438 | 0.075218 | 0.076013 | 0
CH4/Stationary Combustion | 1 | disaggByST_source(Fossil Fuel Combustion,CH4) | NY | 44 | 0.9188 | 0.92483 | 0.94447 | 1.0676 | 1.0277 | 1.0145 | 1.0667 | 1.3463 | 1.2176 | 1.2336 | 1.3014 | 1.0058 | 0.99848 | 1.0399 | 1.05 | 0.92711 | 0.84949 | 0.89699 | 0.92885 | 0.59003 | 0.60765 | 0.56328 | 0.53145 | 0.58621 | 0.60842 | 0.72416 | 0.62718 | 0.59851 | 0.66659 | 0.66074 | 0.57035 | 0.60745 | 0
CH4/Stationary Combustion | 1 | disaggByST_source(Fossil Fuel Combustion,CH4) | OH | 44 | 0.74602 | 0.74821 | 0.76134 | 0.61783 | 0.61585 | 0.60858 | 0.63066 | 0.56033 | 0.52292 | 0.50267 | 0.48581 | 0.48346 | 0.47576 | 0.48274 | 0.47767 | 0.49862 | 0.46218 | 0.48618 | 0.48655 | 0.45418 | 0.46448 | 0.45742 | 0.41146 | 0.46447 | 0.46733 | 0.43792 | 0.40516 | 0.3893 | 0.39944 | 0.43136 | 0.39719 | 0.41872 | 0
CH4/Stationary Combustion | 1 | disaggByST_source(Fossil Fuel Combustion,CH4) | OK | 44 | 0.20321 | 0.20497 | 0.20584 | 0.22507 | 0.21885 | 0.22462 | 0.22813 | 0.20184 | 0.19586 | 0.17639 | 0.18116 | 0.17816 | 0.1774 | 0.17426 | 0.17104 | 0.17553 | 0.18021 | 0.17663 | 0.16705 | 0.18342 | 0.19152 | 0.18445 | 0.17674 | 0.18121 | 0.17786 | 0.16178 | 0.15213 | 0.14686 | 0.16954 | 0.16872 | 0.15434 | 0.15107 | 0
CH4/Stationary Combustion | 1 | disaggByST_source(Fossil Fuel Combustion,CH4) | OR | 44 | 0.21957 | 0.22313 | 0.21968 | 0.23609 | 0.22468 | 0.22009 | 0.22798 | 0.22179 | 0.20774 | 0.19598 | 0.19396 | 0.24325 | 0.23664 | 0.23877 | 0.2451 | 0.19107 | 0.17978 | 0.19252 | 0.19584 | 0.2368 | 0.24984 | 0.24373 | 0.21895 | 0.25887 | 0.25261 | 0.28043 | 0.28093 | 0.29994 | 0.31128 | 0.3404 | 0.29261 | 0.30849 | 0
CH4/Stationary Combustion | 1 | disaggByST_source(Fossil Fuel Combustion,CH4) | PA | 44 | 0.75853 | 0.76179 | 0.78994 | 0.73911 | 0.71553 | 0.70342 | 0.70351 | 0.60914 | 0.55862 | 0.53783 | 0.53809 | 0.51011 | 0.4893 | 0.50514 | 0.49922 | 0.49435 | 0.46218 | 0.46513 | 0.46219 | 0.49895 | 0.53431 | 0.51288 | 0.48477 | 0.55124 | 0.55613 | 0.61036 | 0.54482 | 0.53542 | 0.60645 | 0.59595 | 0.54885 | 0.57217 | 0
CH4/Stationary Combustion | 1 | disaggByST_source(Fossil Fuel Combustion,CH4) | PR | 44 | 0.026494 | 0.023874 | 0.028171 | 0.028307 | 0.0289 | 0.024842 | 0.022179 | 0.021842 | 0.021733 | 0.013879 | 0.040869 | 0.057548 | 0.050508 | 0.055178 | 0.059125 | 0.057167 | 0.053107 | 0.049023 | 0.045692 | 0.045425 | 0.038635 | 0.041904 | 0.041382 | 0.034706 | 0.031703 | 0.032479 | 0.028914 | 0.030931 | 0.029376 | 0.024762 | 0.024648 | 0.023654 | 0
CH4/Stationary Combustion | 1 | disaggByST_source(Fossil Fuel Combustion,CH4) | RI | 44 | 0.061391 | 0.062483 | 0.065901 | 0.064486 | 0.063519 | 0.06095 | 0.063696 | 0.053892 | 0.051018 | 0.048722 | 0.049994 | 0.045883 | 0.04531 | 0.047626 | 0.046914 | 0.03187 | 0.029301 | 0.031896 | 0.030612 | 0.039734 | 0.037951 | 0.037303 | 0.033503 | 0.036461 | 0.037386 | 0.038814 | 0.031951 | 0.031625 | 0.032825 | 0.035776 | 0.03118 | 0.031659 | 0
CH4/Stationary Combustion | 1 | disaggByST_source(Fossil Fuel Combustion,CH4) | SC | 44 | 0.25091 | 0.25597 | 0.25605 | 0.28024 | 0.2707 | 0.27391 | 0.28447 | 0.26928 | 0.25372 | 0.24091 | 0.23228 | 0.19962 | 0.20641 | 0.20523 | 0.21302 | 0.19165 | 0.1919 | 0.18634 | 0.18788 | 0.18215 | 0.19247 | 0.19939 | 0.18683 | 0.18808 | 0.19145 | 0.17487 | 0.16909 | 0.16973 | 0.17722 | 0.16618 | 0.15899 | 0.16038 | 0
CH4/Stationary Combustion | 1 | disaggByST_source(Fossil Fuel Combustion,CH4) | SD | 44 | 0.054739 | 0.049357 | 0.049507 | 0.049003 | 0.048908 | 0.047937 | 0.048626 | 0.044707 | 0.040105 | 0.038999 | 0.041258 | 0.039143 | 0.036566 | 0.03783 | 0.036287 | 0.033319 | 0.032664 | 0.033612 | 0.034673 | 0.037567 | 0.036551 | 0.036572 | 0.033044 | 0.038384 | 0.037936 | 0.038333 | 0.034987 | 0.033643 | 0.043329 | 0.040751 | 0.036853 | 0.03468 | 0
CH4/Stationary Combustion | 1 | disaggByST_source(Fossil Fuel Combustion,CH4) | TN | 44 | 0.38683 | 0.39117 | 0.40428 | 0.37521 | 0.36959 | 0.37472 | 0.37336 | 0.30844 | 0.28439 | 0.27717 | 0.28253 | 0.27641 | 0.26409 | 0.25925 | 0.26321 | 0.28461 | 0.26572 | 0.2815 | 0.29164 | 0.23206 | 0.23635 | 0.22891 | 0.21525 | 0.23036 | 0.2314 | 0.22753 | 0.21655 | 0.19347 | 0.21359 | 0.21414 | 0.1882 | 0.19733 | 0
CH4/Stationary Combustion | 1 | disaggByST_source(Fossil Fuel Combustion,CH4) | TX | 44 | 1.1102 | 1.1077 | 1.138 | 1.0195 | 1.0237 | 1.0225 | 1.0447 | 1.0518 | 1.0583 | 0.94799 | 0.97731 | 0.95247 | 0.95901 | 0.97769 | 0.95337 | 0.97581 | 0.9559 | 0.95986 | 0.94564 | 0.81157 | 0.87634 | 0.90768 | 0.83883 | 0.87312 | 0.87405 | 0.78032 | 0.75731 | 0.71582 | 0.75457 | 0.78796 | 0.7293 | 0.73181 | 0
CH4/Stationary Combustion | 1 | disaggByST_source(Fossil Fuel Combustion,CH4) | UM | 44 | 0.002194 | 0.0021962 | 0.0022137 | 0.0022112 | 0.0022406 | 0.0022728 | 0.0023404 | 0.0023379 | 0.0023359 | 0.0023391 | 0.0023282 | 0.0023278 | 0.0023711 | 0.0023608 | 0.0023556 | 0.002354 | 0.0023923 | 0.0023951 | 0.0024014 | 0.0024068 | 0.0023436 | 0.0024201 | 0.0024117 | 0.0024216 | 0.0024308 | 0.0024225 | 0.0024272 | 0.0024357 | 0.0024364 | 0.0024214 | 0.0024144 | 0.0024239 | 0
CH4/Stationary Combustion | 1 | disaggByST_source(Fossil Fuel Combustion,CH4) | UT | 44 | 0.10762 | 0.10995 | 0.10833 | 0.10859 | 0.10872 | 0.10746 | 0.10754 | 0.11475 | 0.11316 | 0.10758 | 0.10989 | 0.096158 | 0.095334 | 0.089269 | 0.095416 | 0.089371 | 0.084779 | 0.088211 | 0.088456 | 0.075312 | 0.073412 | 0.072857 | 0.067415 | 0.074123 | 0.072147 | 0.087473 | 0.088679 | 0.085941 | 0.09607 | 0.099617 | 0.087074 | 0.084496 | 0
CH4/Stationary Combustion | 1 | disaggByST_source(Fossil Fuel Combustion,CH4) | VA | 44 | 0.4176 | 0.41825 | 0.42193 | 0.4701 | 0.46106 | 0.46055 | 0.46929 | 0.41524 | 0.39095 | 0.37517 | 0.39158 | 0.32232 | 0.29502 | 0.31635 | 0.32082 | 0.38407 | 0.35138 | 0.35777 | 0.35775 | 0.33952 | 0.35016 | 0.33889 | 0.31154 | 0.35281 | 0.35821 | 0.31685 | 0.30344 | 0.28873 | 0.3157 | 0.30136 | 0.28478 | 0.28175 | 0
CH4/Stationary Combustion | 1 | disaggByST_source(Fossil Fuel Combustion,CH4) | VI | 44 | 0.0018502 | 0.0026963 | 0.0024748 | 0.0022074 | 0.0033033 | 0.0040564 | 0.0042944 | 0.0043514 | 0.0043794 | 0.0031835 | 0.015319 | 0.012575 | 0.014663 | 0.017716 | 0.016722 | 0.01652 | 0.015931 | 0.018126 | 0.0061538 | 0.0092199 | 0.010118 | 0.0072656 | 0.0049828 | 0.0026115 | 0.0046969 | 0.0048923 | 0.0039549 | 0.003969 | 0.0039718 | 0.0039481 | 0.0036689 | 0.0038905 | 0
CH4/Stationary Combustion | 1 | disaggByST_source(Fossil Fuel Combustion,CH4) | VT | 44 | 0.044238 | 0.045929 | 0.047071 | 0.046863 | 0.045258 | 0.044491 | 0.045321 | 0.040599 | 0.037228 | 0.035752 | 0.037496 | 0.037905 | 0.03484 | 0.03441 | 0.034787 | 0.056568 | 0.05216 | 0.053109 | 0.0546 | 0.094522 | 0.098386 | 0.095901 | 0.081709 | 0.10181 | 0.10371 | 0.15085 | 0.13007 | 0.13033 | 0.1576 | 0.14813 | 0.12747 | 0.13252 | 0
CH4/Stationary Combustion | 1 | disaggByST_source(Fossil Fuel Combustion,CH4) | WA | 44 | 0.40005 | 0.39386 | 0.44149 | 0.44216 | 0.42599 | 0.4401 | 0.42987 | 0.41892 | 0.3804 | 0.36466 | 0.35472 | 0.43413 | 0.41566 | 0.43378 | 0.42769 | 0.29457 | 0.29467 | 0.28646 | 0.27944 | 0.33538 | 0.35997 | 0.36006 | 0.34056 | 0.38925 | 0.37849 | 0.42458 | 0.4815 | 0.46172 | 0.4574 | 0.50711 | 0.4152 | 0.42005 | 0
CH4/Stationary Combustion | 1 | disaggByST_source(Fossil Fuel Combustion,CH4) | WI | 44 | 0.3808 | 0.38789 | 0.39278 | 0.33377 | 0.33421 | 0.33715 | 0.34939 | 0.32495 | 0.29926 | 0.29456 | 0.29451 | 0.31484 | 0.28808 | 0.2902 | 0.27532 | 0.4402 | 0.39595 | 0.40661 | 0.42518 | 0.34569 | 0.37451 | 0.36449 | 0.32849 | 0.38083 | 0.37851 | 0.43871 | 0.4043 | 0.39732 | 0.4442 | 0.43974 | 0.39116 | 0.38912 | 0
CH4/Stationary Combustion | 1 | disaggByST_source(Fossil Fuel Combustion,CH4) | WV | 44 | 0.1362 | 0.12707 | 0.12747 | 0.13972 | 0.13961 | 0.1326 | 0.13246 | 0.12162 | 0.1198 | 0.11591 | 0.11696 | 0.097541 | 0.0962 | 0.094079 | 0.092948 | 0.15297 | 0.14107 | 0.14731 | 0.15184 | 0.21322 | 0.22547 | 0.21885 | 0.1897 | 0.23205 | 0.23469 | 0.13585 | 0.12588 | 0.12089 | 0.13261 | 0.13059 | 0.11568 | 0.12906 | 0
CH4/Stationary Combustion | 1 | disaggByST_source(Fossil Fuel Combustion,CH4) | WY | 44 | 0.065325 | 0.065487 | 0.065292 | 0.067181 | 0.068233 | 0.066281 | 0.072478 | 0.066455 | 0.064984 | 0.062725 | 0.064647 | 0.056893 | 0.055415 | 0.054761 | 0.054655 | 0.064212 | 0.063755 | 0.063327 | 0.064403 | 0.05302 | 0.052164 | 0.052832 | 0.049326 | 0.053036 | 0.050836 | 0.076216 | 0.071797 | 0.078023 | 0.077117 | 0.077031 | 0.071087 | 0.071152 | 0
CH4/Stationary Combustion | -1 | disaggByST_subsource(Transportation,CH4) | AK | 45 | 0.021152 | 0.02144 | 0.020338 | 0.019084 | 0.017618 | 0.019245 | 0.016877 | 0.019487 | 0.018049 | 0.020694 | 0.020274 | 0.017665 | 0.017152 | 0.017675 | 0.018026 | 0.018959 | 0.018524 | 0.018222 | 0.015589 | 0.013639 | 0.015494 | 0.015068 | 0.014582 | 0.013478 | 0.012448 | 0.011478 | 0.011026 | 0.010812 | 0.010955 | 0.010941 | 0.010986 | 0.01098 | 0
CH4/Stationary Combustion | -1 | disaggByST_subsource(Transportation,CH4) | AL | 45 | 0.13527 | 0.1334 | 0.13758 | 0.13851 | 0.13653 | 0.13729 | 0.13324 | 0.12953 | 0.11723 | 0.10461 | 0.10389 | 0.093144 | 0.093626 | 0.086005 | 0.081138 | 0.073538 | 0.073922 | 0.070629 | 0.064846 | 0.059471 | 0.059883 | 0.06239 | 0.059583 | 0.052587 | 0.052338 | 0.054908 | 0.054439 | 0.052295 | 0.050116 | 0.050047 | 0.046839 | 0.047156 | 0
CH4/Stationary Combustion | -1 | disaggByST_subsource(Transportation,CH4) | AR | 45 | 0.065109 | 0.065314 | 0.066548 | 0.067966 | 0.069709 | 0.072408 | 0.071572 | 0.068482 | 0.065751 | 0.060328 | 0.055846 | 0.055955 | 0.053293 | 0.053448 | 0.051756 | 0.048853 | 0.048474 | 0.044707 | 0.042357 | 0.036631 | 0.034141 | 0.033667 | 0.032848 | 0.031879 | 0.02897 | 0.032611 | 0.03114 | 0.029552 | 0.030281 | 0.030003 | 0.028348 | 0.028472 | 0
CH4/Stationary Combustion | -1 | disaggByST_subsource(Transportation,CH4) | AZ | 45 | 0.10688 | 0.10112 | 0.097667 | 0.10259 | 0.10266 | 0.10163 | 0.10334 | 0.10103 | 0.10055 | 0.091163 | 0.088766 | 0.087682 | 0.081689 | 0.082695 | 0.080169 | 0.07545 | 0.079807 | 0.078662 | 0.075307 | 0.07274 | 0.062411 | 0.062436 | 0.059494 | 0.06133 | 0.062142 | 0.061957 | 0.059984 | 0.057801 | 0.055923 | 0.057712 | 0.052698 | 0.053097 | 0
CH4/Stationary Combustion | -1 | disaggByST_subsource(Transportation,CH4) | CA | 45 | 0.97218 | 0.89692 | 0.86277 | 0.85701 | 0.87875 | 0.88661 | 0.85658 | 0.77774 | 0.73459 | 0.70419 | 0.69032 | 0.65513 | 0.64937 | 0.60563 | 0.57957 | 0.55614 | 0.55006 | 0.53467 | 0.51848 | 0.51318 | 0.49826 | 0.47687 | 0.45048 | 0.42462 | 0.3883 | 0.40621 | 0.38316 | 0.37817 | 0.38893 | 0.40436 | 0.34097 | 0.34205 | 0
CH4/Stationary Combustion | -1 | disaggByST_subsource(Transportation,CH4) | CO | 45 | 0.083062 | 0.082972 | 0.088945 | 0.093904 | 0.094024 | 0.091969 | 0.093307 | 0.090977 | 0.089881 | 0.086005 | 0.081382 | 0.078682 | 0.073256 | 0.068627 | 0.068085 | 0.065086 | 0.064896 | 0.056037 | 0.052745 | 0.050082 | 0.051124 | 0.0507 | 0.048098 | 0.046515 | 0.045684 | 0.045283 | 0.043961 | 0.042955 | 0.043071 | 0.044151 | 0.038716 | 0.03896 | 0
CH4/Stationary Combustion | -1 | disaggByST_subsource(Transportation,CH4) | CT | 45 | 0.078703 | 0.076183 | 0.073191 | 0.072515 | 0.070392 | 0.069828 | 0.067515 | 0.064589 | 0.060362 | 0.055518 | 0.053199 | 0.05018 | 0.045762 | 0.043636 | 0.041623 | 0.039016 | 0.037273 | 0.035153 | 0.032031 | 0.031163 | 0.031234 | 0.030851 | 0.029386 | 0.02758 | 0.025671 | 0.021055 | 0.020009 | 0.019216 | 0.018321 | 0.018391 | 0.016899 | 0.017066 | 0
CH4/Stationary Combustion | -1 | disaggByST_subsource(Transportation,CH4) | DC | 45 | 0.011234 | 0.01047 | 0.010624 | 0.0098258 | 0.010227 | 0.0094167 | 0.0086023 | 0.0086294 | 0.0077441 | 0.006979 | 0.0067067 | 0.0076923 | 0.0065435 | 0.0083475 | 0.0070649 | 0.0062444 | 0.0064994 | 0.0051466 | 0.0050363 | 0.0049728 | 0.0044679 | 0.0047685 | 0.0046071 | 0.0048781 | 0.0051034 | 0.004218 | 0.0039758 | 0.0036819 | 0.0032446 | 0.003133 | 0.0023281 | 0.0023977 | 0
CH4/Stationary Combustion | -1 | disaggByST_subsource(Transportation,CH4) | DE | 45 | 0.023058 | 0.023949 | 0.022799 | 0.023544 | 0.023693 | 0.023056 | 0.027372 | 0.026789 | 0.025154 | 0.025613 | 0.02113 | 0.020723 | 0.019182 | 0.018643 | 0.0167 | 0.016064 | 0.015591 | 0.01716 | 0.015894 | 0.015373 | 0.011789 | 0.010821 | 0.011332 | 0.010409 | 0.010729 | 0.0093845 | 0.0095851 | 0.02803 | 0.0082963 | 0.0085852 | 0.0079344 | 0.0079738 | 0
CH4/Stationary Combustion | -1 | disaggByST_subsource(Transportation,CH4) | FL | 45 | 0.37925 | 0.36854 | 0.37917 | 0.37633 | 0.36812 | 0.36692 | 0.35982 | 0.35763 | 0.34797 | 0.31509 | 0.31279 | 0.30483 | 0.31642 | 0.28685 | 0.30815 | 0.29186 | 0.28507 | 0.29928 | 0.25836 | 0.24609 | 0.25128 | 0.24782 | 0.22717 | 0.22838 | 0.23476 | 0.25402 | 0.23808 | 0.23366 | 0.26003 | 0.24129 | 0.19067 | 0.19139 | 0
CH4/Stationary Combustion | -1 | disaggByST_subsource(Transportation,CH4) | GA | 45 | 0.22759 | 0.22326 | 0.23581 | 0.21843 | 0.22146 | 0.21977 | 0.21971 | 0.21516 | 0.2094 | 0.19424 | 0.18757 | 0.18573 | 0.17711 | 0.17144 | 0.17087 | 0.1608 | 0.16794 | 0.14099 | 0.13809 | 0.14131 | 0.13811 | 0.15055 | 0.12491 | 0.11707 | 0.10412 | 0.095242 | 0.088554 | 0.083569 | 0.087436 | 0.084317 | 0.070481 | 0.071097 | 0
CH4/Stationary Combustion | -1 | disaggByST_subsource(Transportation,CH4) | HI | 45 | 0.038117 | 0.036639 | 0.039904 | 0.036965 | 0.038346 | 0.036477 | 0.028144 | 0.025548 | 0.024019 | 0.028427 | 0.028143 | 0.031044 | 0.023303 | 0.021841 | 0.023493 | 0.020879 | 0.024766 | 0.032771 | 0.019829 | 0.020261 | 0.017933 | 0.018649 | 0.017904 | 0.019022 | 0.019947 | 0.018301 | 0.016912 | 0.018136 | 0.018202 | 0.020306 | 0.014589 | 0.014605 | 0
CH4/Stationary Combustion | -1 | disaggByST_subsource(Transportation,CH4) | IA | 45 | 0.076976 | 0.074694 | 0.076771 | 0.076139 | 0.078862 | 0.073185 | 0.073298 | 0.071737 | 0.067939 | 0.061383 | 0.058622 | 0.056789 | 0.054993 | 0.051223 | 0.048914 | 0.045965 | 0.04479 | 0.04094 | 0.04049 | 0.038897 | 0.03995 | 0.040054 | 0.038522 | 0.035769 | 0.033776 | 0.032381 | 0.031636 | 0.030758 | 0.029549 | 0.030092 | 0.028247 | 0.028363 | 0
CH4/Stationary Combustion | -1 | disaggByST_subsource(Transportation,CH4) | ID | 45 | 0.032129 | 0.03264 | 0.032059 | 0.034479 | 0.034518 | 0.034845 | 0.034854 | 0.033376 | 0.033021 | 0.029894 | 0.027087 | 0.027749 | 0.026835 | 0.024349 | 0.024249 | 0.023411 | 0.02316 | 0.020544 | 0.019552 | 0.019206 | 0.019079 | 0.019523 | 0.018401 | 0.018282 | 0.018513 | 0.020365 | 0.020291 | 0.019539 | 0.020164 | 0.020003 | 0.018407 | 0.018468 | 0
CH4/Stationary Combustion | -1 | disaggByST_subsource(Transportation,CH4) | IL | 45 | 0.25053 | 0.24548 | 0.24404 | 0.25414 | 0.24809 | 0.24479 | 0.24046 | 0.23204 | 0.22413 | 0.19958 | 0.18799 | 0.1747 | 0.16567 | 0.16248 | 0.14828 | 0.1459 | 0.13899 | 0.11966 | 0.11296 | 0.10629 | 0.11865 | 0.11498 | 0.11466 | 0.10983 | 0.1057 | 0.094093 | 0.090713 | 0.088553 | 0.087353 | 0.086629 | 0.07537 | 0.07583 | 0
CH4/Stationary Combustion | -1 | disaggByST_subsource(Transportation,CH4) | IN | 45 | 0.1682 | 0.16282 | 0.16408 | 0.16983 | 0.16998 | 0.16931 | 0.16396 | 0.16025 | 0.14471 | 0.12873 | 0.12024 | 0.11249 | 0.10672 | 0.10104 | 0.095253 | 0.087583 | 0.083039 | 0.10534 | 0.099801 | 0.10156 | 0.074909 | 0.076176 | 0.073943 | 0.07211 | 0.066074 | 0.059631 | 0.058481 | 0.053878 | 0.050177 | 0.051653 | 0.047352 | 0.047733 | 0
CH4/Stationary Combustion | -1 | disaggByST_subsource(Transportation,CH4) | KS | 45 | 0.078236 | 0.075498 | 0.07619 | 0.076112 | 0.075322 | 0.076561 | 0.07361 | 0.071729 | 0.068167 | 0.060086 | 0.056013 | 0.052553 | 0.049186 | 0.047802 | 0.045326 | 0.044366 | 0.043884 | 0.039663 | 0.040242 | 0.038489 | 0.036134 | 0.034892 | 0.033912 | 0.034622 | 0.035561 | 0.034158 | 0.032966 | 0.033322 | 0.033596 | 0.032907 | 0.030532 | 0.030609 | 0
CH4/Stationary Combustion | -1 | disaggByST_subsource(Transportation,CH4) | KY | 45 | 0.10826 | 0.10871 | 0.11318 | 0.11367 | 0.1121 | 0.11073 | 0.1089 | 0.10754 | 0.10031 | 0.093927 | 0.088978 | 0.086179 | 0.080246 | 0.077316 | 0.074725 | 0.070739 | 0.069852 | 0.055673 | 0.050273 | 0.048565 | 0.047517 | 0.047526 | 0.044918 | 0.042167 | 0.040165 | 0.038454 | 0.036633 | 0.035079 | 0.034843 | 0.034918 | 0.032873 | 0.033102 | 0
CH4/Stationary Combustion | -1 | disaggByST_subsource(Transportation,CH4) | LA | 45 | 0.1908 | 0.18784 | 0.19769 | 0.21002 | 0.20631 | 0.20106 | 0.21734 | 0.20184 | 0.20425 | 0.20405 | 0.20583 | 0.14368 | 0.13535 | 0.13863 | 0.12734 | 0.11349 | 0.1181 | 0.12579 | 0.1074 | 0.10905 | 0.10698 | 0.11609 | 0.11036 | 0.1044 | 0.082024 | 0.070438 | 0.067255 | 0.096375 | 0.056192 | 0.051899 | 0.058938 | 0.059061 | 0
CH4/Stationary Combustion | -1 | disaggByST_subsource(Transportation,CH4) | MA | 45 | 0.1445 | 0.13528 | 0.13129 | 0.12274 | 0.12323 | 0.12026 | 0.12692 | 0.11979 | 0.10899 | 0.096191 | 0.092698 | 0.087208 | 0.07994 | 0.076281 | 0.072847 | 0.071063 | 0.066793 | 0.063468 | 0.05936 | 0.057404 | 0.055224 | 0.055967 | 0.051779 | 0.051714 | 0.049571 | 0.041371 | 0.041232 | 0.039765 | 0.037171 | 0.040214 | 0.03286 | 0.033132 | 0
CH4/Stationary Combustion | -1 | disaggByST_subsource(Transportation,CH4) | MD | 45 | 0.12657 | 0.12314 | 0.12131 | 0.11931 | 0.11624 | 0.11414 | 0.11183 | 0.1076 | 0.10608 | 0.090885 | 0.083994 | 0.085807 | 0.08108 | 0.077257 | 0.075814 | 0.0716 | 0.069693 | 0.067963 | 0.063999 | 0.061634 | 0.05631 | 0.055192 | 0.050981 | 0.052101 | 0.051111 | 0.039072 | 0.037768 | 0.036053 | 0.034849 | 0.035248 | 0.032529 | 0.032837 | 0
CH4/Stationary Combustion | -1 | disaggByST_subsource(Transportation,CH4) | ME | 45 | 0.036627 | 0.034981 | 0.034294 | 0.034177 | 0.033877 | 0.03255 | 0.031675 | 0.030617 | 0.029714 | 0.025899 | 0.025936 | 0.025468 | 0.024802 | 0.020068 | 0.018753 | 0.020897 | 0.020016 | 0.016792 | 0.015089 | 0.017511 | 0.014831 | 0.015505 | 0.014335 | 0.014785 | 0.012954 | 0.013254 | 0.012894 | 0.011768 | 0.01132 | 0.011689 | 0.010803 | 0.010856 | 0
CH4/Stationary Combustion | -1 | disaggByST_subsource(Transportation,CH4) | MI | 45 | 0.24322 | 0.23727 | 0.2345 | 0.23794 | 0.23263 | 0.22794 | 0.23137 | 0.21747 | 0.20081 | 0.18745 | 0.17743 | 0.16174 | 0.1516 | 0.14295 | 0.13571 | 0.12638 | 0.12319 | 0.11294 | 0.10484 | 0.089032 | 0.095467 | 0.092005 | 0.087594 | 0.085628 | 0.079848 | 0.086641 | 0.086116 | 0.084162 | 0.082822 | 0.084802 | 0.076732 | 0.07709 | 0
CH4/Stationary Combustion | -1 | disaggByST_subsource(Transportation,CH4) | MN | 45 | 0.12578 | 0.12379 | 0.12625 | 0.12478 | 0.12497 | 0.12283 | 0.11698 | 0.121 | 0.11631 | 0.10111 | 0.095562 | 0.094052 | 0.089952 | 0.08494 | 0.081241 | 0.077125 | 0.07393 | 0.068213 | 0.064787 | 0.061134 | 0.066798 | 0.066331 | 0.064517 | 0.064831 | 0.062222 | 0.058878 | 0.058123 | 0.05639 | 0.055582 | 0.05715 | 0.052024 | 0.052214 | 0
CH4/Stationary Combustion | -1 | disaggByST_subsource(Transportation,CH4) | MO | 45 | 0.14908 | 0.14349 | 0.1442 | 0.15711 | 0.16144 | 0.16056 | 0.15877 | 0.15464 | 0.13664 | 0.12544 | 0.11463 | 0.11387 | 0.10676 | 0.10283 | 0.096839 | 0.091522 | 0.08936 | 0.072634 | 0.06623 | 0.064474 | 0.068197 | 0.065873 | 0.062091 | 0.058754 | 0.056536 | 0.057457 | 0.056681 | 0.0542 | 0.053524 | 0.053924 | 0.04882 | 0.049214 | 0
CH4/Stationary Combustion | -1 | disaggByST_subsource(Transportation,CH4) | MS | 45 | 0.086591 | 0.093589 | 0.090667 | 0.089479 | 0.093838 | 0.090323 | 0.085878 | 0.084429 | 0.079956 | 0.07917 | 0.076537 | 0.071667 | 0.065888 | 0.063676 | 0.064056 | 0.056009 | 0.055991 | 0.046569 | 0.043273 | 0.040535 | 0.03996 | 0.040087 | 0.03932 | 0.037136 | 0.032531 | 0.031973 | 0.029905 | 0.029177 | 0.025996 | 0.026445 | 0.024964 | 0.02517 | 0
CH4/Stationary Combustion | -1 | disaggByST_subsource(Transportation,CH4) | MT | 45 | 0.030698 | 0.030058 | 0.029323 | 0.028582 | 0.029184 | 0.030108 | 0.02981 | 0.028178 | 0.025602 | 0.025125 | 0.024498 | 0.022042 | 0.020967 | 0.019473 | 0.019082 | 0.019036 | 0.019897 | 0.018916 | 0.017605 | 0.016998 | 0.013877 | 0.014287 | 0.013241 | 0.013965 | 0.01284 | 0.012378 | 0.012749 | 0.012891 | 0.012398 | 0.012617 | 0.0129 | 0.012941 | 0
CH4/Stationary Combustion | -1 | disaggByST_subsource(Transportation,CH4) | NC | 45 | 0.18806 | 0.18899 | 0.1875 | 0.18648 | 0.18556 | 0.1899 | 0.189 | 0.18443 | 0.18183 | 0.15612 | 0.14645 | 0.14703 | 0.13864 | 0.13206 | 0.1241 | 0.12 | 0.11351 | 0.1103 | 0.10263 | 0.10112 | 0.10322 | 0.1032 | 0.096985 | 0.093828 | 0.08908 | 0.081938 | 0.079856 | 0.076259 | 0.07429 | 0.076048 | 0.066654 | 0.067253 | 0
CH4/Stationary Combustion | -1 | disaggByST_subsource(Transportation,CH4) | ND | 45 | 0.02397 | 0.023273 | 0.023454 | 0.023386 | 0.023707 | 0.023442 | 0.022728 | 0.02172 | 0.020241 | 0.018768 | 0.017926 | 0.018595 | 0.01673 | 0.016937 | 0.016813 | 0.016004 | 0.015866 | 0.016756 | 0.015192 | 0.012815 | 0.013159 | 0.014774 | 0.01525 | 0.015262 | 0.015554 | 0.017139 | 0.015923 | 0.01672 | 0.016153 | 0.016284 | 0.016745 | 0.016742 | 0
CH4/Stationary Combustion | -1 | disaggByST_subsource(Transportation,CH4) | NE | 45 | 0.051167 | 0.049572 | 0.050524 | 0.049369 | 0.051547 | 0.049838 | 0.050017 | 0.050881 | 0.054231 | 0.045003 | 0.040844 | 0.038774 | 0.038081 | 0.037082 | 0.035579 | 0.03404 | 0.032761 | 0.02685 | 0.026611 | 0.025091 | 0.030462 | 0.029028 | 0.030268 | 0.027448 | 0.025892 | 0.026927 | 0.025643 | 0.025536 | 0.025594 | 0.025661 | 0.024525 | 0.024568 | 0
CH4/Stationary Combustion | -1 | disaggByST_subsource(Transportation,CH4) | NH | 45 | 0.028475 | 0.028101 | 0.027045 | 0.027585 | 0.027197 | 0.026502 | 0.026058 | 0.025097 | 0.024076 | 0.024428 | 0.023318 | 0.021501 | 0.020279 | 0.020043 | 0.018698 | 0.017675 | 0.017085 | 0.014171 | 0.012901 | 0.012655 | 0.012365 | 0.012233 | 0.011465 | 0.011018 | 0.010438 | 0.010894 | 0.010877 | 0.010491 | 0.010108 | 0.010246 | 0.0096522 | 0.009702 | 0
CH4/Stationary Combustion | -1 | disaggByST_subsource(Transportation,CH4) | NJ | 45 | 0.20788 | 0.20981 | 0.20631 | 0.19875 | 0.19722 | 0.20054 | 0.18801 | 0.18802 | 0.18357 | 0.15998 | 0.17079 | 0.17309 | 0.17894 | 0.17292 | 0.15561 | 0.16223 | 0.15171 | 0.16068 | 0.18295 | 0.12636 | 0.106 | 0.1051 | 0.10117 | 0.096624 | 0.076026 | 0.082662 | 0.075002 | 0.068156 | 0.090028 | 0.056613 | 0.079656 | 0.079839 | 0
CH4/Stationary Combustion | -1 | disaggByST_subsource(Transportation,CH4) | NM | 45 | 0.051505 | 0.051948 | 0.055647 | 0.061104 | 0.064003 | 0.063524 | 0.06263 | 0.061245 | 0.0524 | 0.047316 | 0.045138 | 0.042647 | 0.038237 | 0.037141 | 0.035931 | 0.032839 | 0.034216 | 0.032026 | 0.03044 | 0.028774 | 0.023919 | 0.023586 | 0.022934 | 0.022291 | 0.021575 | 0.024566 | 0.023442 | 0.022689 | 0.022785 | 0.022487 | 0.018574 | 0.018734 | 0
CH4/Stationary Combustion | -1 | disaggByST_subsource(Transportation,CH4) | NV | 45 | 0.0332 | 0.033188 | 0.033198 | 0.034363 | 0.037725 | 0.038904 | 0.03833 | 0.04254 | 0.04621 | 0.036335 | 0.033862 | 0.035342 | 0.032587 | 0.032767 | 0.032003 | 0.033372 | 0.033738 | 0.028629 | 0.028032 | 0.025946 | 0.025683 | 0.025954 | 0.025036 | 0.026 | 0.026958 | 0.022805 | 0.022286 | 0.021663 | 0.021717 | 0.021928 | 0.018429 | 0.018567 | 0
CH4/Stationary Combustion | -1 | disaggByST_subsource(Transportation,CH4) | NY | 45 | 0.31912 | 0.31668 | 0.31285 | 0.31212 | 0.30592 | 0.29732 | 0.31124 | 0.29895 | 0.28505 | 0.2643 | 0.25336 | 0.2242 | 0.215 | 0.21347 | 0.20202 | 0.18635 | 0.18332 | 0.17494 | 0.17937 | 0.18205 | 0.18551 | 0.14706 | 0.15356 | 0.16238 | 0.17436 | 0.14727 | 0.13253 | 0.12135 | 0.11782 | 0.11114 | 0.098828 | 0.099237 | 0
CH4/Stationary Combustion | -1 | disaggByST_subsource(Transportation,CH4) | OH | 45 | 0.27087 | 0.26343 | 0.26427 | 0.26179 | 0.25744 | 0.25598 | 0.25139 | 0.24019 | 0.23291 | 0.20632 | 0.18046 | 0.17805 | 0.16662 | 0.15845 | 0.15278 | 0.14177 | 0.14286 | 0.13442 | 0.12323 | 0.11684 | 0.10819 | 0.11014 | 0.10405 | 0.09759 | 0.089443 | 0.086367 | 0.084242 | 0.079633 | 0.043439 | 0.078059 | 0.073228 | 0.073722 | 0
CH4/Stationary Combustion | -1 | disaggByST_subsource(Transportation,CH4) | OK | 45 | 0.10797 | 0.10768 | 0.10956 | 0.10493 | 0.10629 | 0.10668 | 0.10585 | 0.1052 | 0.10854 | 0.091727 | 0.091152 | 0.088224 | 0.085441 | 0.077074 | 0.071571 | 0.069759 | 0.073867 | 0.064635 | 0.063386 | 0.062832 | 0.057464 | 0.054729 | 0.051308 | 0.04593 | 0.044574 | 0.046418 | 0.044656 | 0.043795 | 0.040348 | 0.038367 | 0.036391 | 0.036563 | 0
CH4/Stationary Combustion | -1 | disaggByST_subsource(Transportation,CH4) | OR | 45 | 0.093667 | 0.094508 | 0.098817 | 0.097441 | 0.097101 | 0.093387 | 0.091914 | 0.095549 | 0.093198 | 0.081157 | 0.07035 | 0.067656 | 0.06292 | 0.062344 | 0.058392 | 0.054687 | 0.053069 | 0.054269 | 0.048773 | 0.046015 | 0.047643 | 0.050213 | 0.044005 | 0.041118 | 0.035061 | 0.031145 | 0.028156 | 0.026955 | 0.026432 | 0.028063 | 0.026702 | 0.026861 | 0
CH4/Stationary Combustion | -1 | disaggByST_subsource(Transportation,CH4) | PA | 45 | 0.27655 | 0.27127 | 0.27467 | 0.2657 | 0.26195 | 0.25354 | 0.24216 | 0.24107 | 0.23715 | 0.20737 | 0.18825 | 0.17378 | 0.16244 | 0.15773 | 0.15087 | 0.14136 | 0.13647 | 0.11689 | 0.10938 | 0.10003 | 0.10539 | 0.085935 | 0.10147 | 0.097355 | 0.09016 | 0.076341 | 0.072034 | 0.06774 | 0.065556 | 0.068211 | 0.05877 | 0.059209 | 0
CH4/Stationary Combustion | -1 | disaggByST_subsource(Transportation,CH4) | RI | 45 | 0.022282 | 0.02067 | 0.020903 | 0.019258 | 0.018234 | 0.017257 | 0.016887 | 0.015796 | 0.016517 | 0.014505 | 0.013803 | 0.012314 | 0.011709 | 0.011523 | 0.01075 | 0.0096851 | 0.0097086 | 0.010484 | 0.0096879 | 0.010202 | 0.0082272 | 0.0077853 | 0.0072106 | 0.0073732 | 0.0071597 | 0.0059838 | 0.0058378 | 0.005619 | 0.0053028 | 0.0051852 | 0.0047289 | 0.0047693 | 0
CH4/Stationary Combustion | -1 | disaggByST_subsource(Transportation,CH4) | SC | 45 | 0.11189 | 0.11145 | 0.10842 | 0.098384 | 0.095626 | 0.096563 | 0.095987 | 0.094223 | 0.089848 | 0.079851 | 0.075058 | 0.076184 | 0.072751 | 0.070605 | 0.073661 | 0.066743 | 0.065698 | 0.061959 | 0.060579 | 0.060296 | 0.055551 | 0.058218 | 0.053679 | 0.050775 | 0.048313 | 0.054964 | 0.052323 | 0.054104 | 0.054795 | 0.04571 | 0.044652 | 0.044906 | 0
CH4/Stationary Combustion | -1 | disaggByST_subsource(Transportation,CH4) | SD | 45 | 0.029201 | 0.023345 | 0.02387 | 0.024446 | 0.024503 | 0.023757 | 0.023017 | 0.022069 | 0.019861 | 0.0184 | 0.017995 | 0.017701 | 0.015523 | 0.015716 | 0.014989 | 0.013878 | 0.014448 | 0.013731 | 0.013174 | 0.013165 | 0.011284 | 0.011885 | 0.011676 | 0.011803 | 0.011237 | 0.011035 | 0.010548 | 0.010025 | 0.010004 | 0.0098777 | 0.010683 | 0.010731 | 0
CH4/Stationary Combustion | -1 | disaggByST_subsource(Transportation,CH4) | TN | 45 | 0.13791 | 0.13398 | 0.13804 | 0.14512 | 0.14752 | 0.14888 | 0.14644 | 0.14468 | 0.13226 | 0.11932 | 0.1131 | 0.10704 | 0.098461 | 0.092958 | 0.088706 | 0.082488 | 0.080092 | 0.087764 | 0.081454 | 0.080067 | 0.068052 | 0.067367 | 0.063378 | 0.060685 | 0.056027 | 0.06144 | 0.059479 | 0.057721 | 0.057636 | 0.058972 | 0.054957 | 0.055317 | 0
CH4/Stationary Combustion | -1 | disaggByST_subsource(Transportation,CH4) | TX | 45 | 0.62097 | 0.61225 | 0.62987 | 0.58944 | 0.60379 | 0.59731 | 0.5971 | 0.62142 | 0.65024 | 0.55829 | 0.53614 | 0.49896 | 0.47135 | 0.47479 | 0.45719 | 0.43124 | 0.43111 | 0.41557 | 0.38543 | 0.3632 | 0.39155 | 0.41319 | 0.35705 | 0.35683 | 0.35595 | 0.34348 | 0.34775 | 0.3289 | 0.3194 | 0.33945 | 0.31044 | 0.31119 | 0
CH4/Stationary Combustion | -1 | disaggByST_subsource(Transportation,CH4) | UT | 45 | 0.045019 | 0.0459 | 0.047082 | 0.048326 | 0.050352 | 0.049887 | 0.050188 | 0.049448 | 0.047828 | 0.045004 | 0.043577 | 0.042007 | 0.040244 | 0.037762 | 0.035684 | 0.034088 | 0.034061 | 0.032178 | 0.030283 | 0.029898 | 0.027308 | 0.027534 | 0.025493 | 0.025532 | 0.024788 | 0.023243 | 0.023074 | 0.022327 | 0.022409 | 0.022558 | 0.020257 | 0.020424 | 0
CH4/Stationary Combustion | -1 | disaggByST_subsource(Transportation,CH4) | VA | 45 | 0.19308 | 0.18877 | 0.18679 | 0.18363 | 0.18212 | 0.18067 | 0.17566 | 0.16576 | 0.15718 | 0.13902 | 0.14094 | 0.1264 | 0.11855 | 0.11528 | 0.11329 | 0.10704 | 0.10298 | 0.094773 | 0.08736 | 0.082764 | 0.084136 | 0.084474 | 0.080396 | 0.078871 | 0.078555 | 0.063747 | 0.062682 | 0.061235 | 0.057555 | 0.057915 | 0.050807 | 0.051237 | 0
CH4/Stationary Combustion | -1 | disaggByST_subsource(Transportation,CH4) | VT | 45 | 0.017173 | 0.016745 | 0.016548 | 0.015577 | 0.015464 | 0.015054 | 0.014647 | 0.014089 | 0.013793 | 0.011879 | 0.011632 | 0.014831 | 0.013299 | 0.01168 | 0.010345 | 0.0096001 | 0.0093481 | 0.0081064 | 0.0071637 | 0.0075838 | 0.0067421 | 0.0066221 | 0.0062307 | 0.0058804 | 0.0056669 | 0.0056062 | 0.0055606 | 0.0053424 | 0.0049562 | 0.0049807 | 0.004565 | 0.0045964 | 0
CH4/Stationary Combustion | -1 | disaggByST_subsource(Transportation,CH4) | WA | 45 | 0.18733 | 0.19154 | 0.21928 | 0.18952 | 0.18151 | 0.20008 | 0.18372 | 0.19029 | 0.16846 | 0.14636 | 0.12932 | 0.1271 | 0.1132 | 0.11777 | 0.10841 | 0.10649 | 0.098505 | 0.10132 | 0.079133 | 0.0882 | 0.089561 | 0.10032 | 0.10591 | 0.10921 | 0.096969 | 0.10976 | 0.13662 | 0.10895 | 0.097901 | 0.11075 | 0.078088 | 0.078165 | 0
CH4/Stationary Combustion | -1 | disaggByST_subsource(Transportation,CH4) | WI | 45 | 0.13474 | 0.13223 | 0.1332 | 0.13451 | 0.13622 | 0.13391 | 0.12996 | 0.12755 | 0.11969 | 0.10643 | 0.10299 | 0.10121 | 0.09385 | 0.08298 | 0.079983 | 0.07393 | 0.071212 | 0.064392 | 0.059064 | 0.056004 | 0.06001 | 0.056928 | 0.056541 | 0.053849 | 0.05053 | 0.055226 | 0.054278 | 0.052357 | 0.051007 | 0.052215 | 0.048111 | 0.048349 | 0
CH4/Stationary Combustion | -1 | disaggByST_subsource(Transportation,CH4) | WV | 45 | 0.047107 | 0.046912 | 0.046165 | 0.04385 | 0.043533 | 0.042553 | 0.04093 | 0.040148 | 0.039116 | 0.035052 | 0.032803 | 0.029959 | 0.027554 | 0.025901 | 0.024524 | 0.023242 | 0.022447 | 0.020394 | 0.019305 | 0.018089 | 0.016498 | 0.016103 | 0.015248 | 0.014452 | 0.013159 | 0.013008 | 0.01226 | 0.011948 | 0.011199 | 0.011456 | 0.010039 | 0.010117 | 0
CH4/Stationary Combustion | -1 | disaggByST_subsource(Transportation,CH4) | WY | 45 | 0.022367 | 0.021488 | 0.021786 | 0.023714 | 0.023712 | 0.025223 | 0.026222 | 0.025125 | 0.022819 | 0.02213 | 0.023061 | 0.020586 | 0.020583 | 0.019336 | 0.019394 | 0.017666 | 0.018077 | 0.013828 | 0.014029 | 0.013998 | 0.011842 | 0.011276 | 0.010971 | 0.010542 | 0.0096873 | 0.0099149 | 0.0098624 | 0.010081 | 0.0098158 | 0.010318 | 0.0090381 | 0.0090789 | 0
CH4/Abandoned Oil and Gas Wells | 1 | disaggByST_subsource(Abandoned Wells,CH4) | AK | 46 | 0.0026636 | 0.0027109 | 0.0027884 | 0.0029042 | 0.0029745 | 0.003054 | 0.0030963 | 0.0031497 | 0.0031792 | 0.0032457 | 0.0032935 | 0.0033179 | 0.0033616 | 0.0034743 | 0.003543 | 0.0036198 | 0.0037125 | 0.0038078 | 0.0039264 | 0.0039945 | 0.0040717 | 0.00417 | 0.0042458 | 0.0043772 | 0.0044977 | 0.0046211 | 0.0047514 | 0.0048812 | 0.0051118 | 0.0052592 | 0.0052049 | 0.0052049 | 0
CH4/Abandoned Oil and Gas Wells | 1 | disaggByST_subsource(Abandoned Wells,CH4) | AL | 46 | 0.0086498 | 0.0098354 | 0.01052 | 0.011325 | 0.011859 | 0.012243 | 0.012705 | 0.013475 | 0.01375 | 0.014026 | 0.014348 | 0.014581 | 0.01471 | 0.014938 | 0.015126 | 0.015275 | 0.015426 | 0.015667 | 0.01586 | 0.016001 | 0.016284 | 0.016561 | 0.016746 | 0.017015 | 0.017281 | 0.017607 | 0.017863 | 0.018058 | 0.01822 | 0.018457 | 0.018335 | 0.018335 | 0
CH4/Abandoned Oil and Gas Wells | 1 | disaggByST_subsource(Abandoned Wells,CH4) | AR | 46 | 0.04252 | 0.042929 | 0.043265 | 0.043448 | 0.043658 | 0.043881 | 0.044123 | 0.04424 | 0.044442 | 0.044546 | 0.044546 | 0.044457 | 0.044394 | 0.044344 | 0.04424 | 0.044116 | 0.044019 | 0.04411 | 0.044302 | 0.044543 | 0.044787 | 0.044927 | 0.045052 | 0.045397 | 0.045532 | 0.04577 | 0.045914 | 0.045957 | 0.046036 | 0.046083 | 0.045697 | 0.045697 | 0
CH4/Abandoned Oil and Gas Wells | 1 | disaggByST_subsource(Abandoned Wells,CH4) | AS | 46 | 0 | 0 | 0 | 0 | 0 | 0 | 0 | 0 | 0 | 0 | 0 | 0 | 0 | 0 | 0 | 0 | 0 | 0 | 0 | 0 | 0 | 0 | 0 | 0 | 0 | 0 | 0 | 0 | 0 | 0 | 0 | 0 | 0
CH4/Abandoned Oil and Gas Wells | 1 | disaggByST_subsource(Abandoned Wells,CH4) | AZ | 46 | 0.001657 | 0.0016409 | 0.0016215 | 0.0016036 | 0.0015856 | 0.0015691 | 0.0015585 | 0.0015387 | 0.0015335 | 0.0015119 | 0.0014946 | 0.001473 | 0.0014556 | 0.0014407 | 0.0014203 | 0.0014051 | 0.0013858 | 0.0013664 | 0.0013444 | 0.0013274 | 0.0013126 | 0.001318 | 0.0013861 | 0.001422 | 0.0014513 | 0.0014384 | 0.0014293 | 0.0014089 | 0.0013935 | 0.0013672 | 0.00134 | 0.00134 | 0
CH4/Abandoned Oil and Gas Wells | 1 | disaggByST_subsource(Abandoned Wells,CH4) | CA | 46 | 0.17053 | 0.17446 | 0.17909 | 0.18177 | 0.1843 | 0.18628 | 0.18834 | 0.18965 | 0.19086 | 0.19262 | 0.19397 | 0.19498 | 0.19621 | 0.19709 | 0.19796 | 0.1985 | 0.19879 | 0.19912 | 0.19957 | 0.20034 | 0.20129 | 0.20168 | 0.20199 | 0.2028 | 0.20345 | 0.20416 | 0.20667 | 0.20825 | 0.20812 | 0.20965 | 0.20618 | 0.20618 | 0
CH4/Abandoned Oil and Gas Wells | 1 | disaggByST_subsource(Abandoned Wells,CH4) | CO | 46 | 0.041681 | 0.041968 | 0.042125 | 0.042245 | 0.04232 | 0.042575 | 0.043001 | 0.043178 | 0.043097 | 0.044811 | 0.044468 | 0.044123 | 0.044077 | 0.04393 | 0.043843 | 0.043605 | 0.043182 | 0.04282 | 0.042487 | 0.042132 | 0.041648 | 0.041123 | 0.040656 | 0.04038 | 0.040819 | 0.041765 | 0.042977 | 0.045404 | 0.049057 | 0.051 | 0.049338 | 0.049338 | 0
CH4/Abandoned Oil and Gas Wells | 1 | disaggByST_subsource(Abandoned Wells,CH4) | CT | 46 | 0 | 0 | 0 | 0 | 0 | 0 | 0 | 0 | 0 | 0 | 0 | 0 | 0 | 0 | 0 | 0 | 0 | 0 | 0 | 0 | 0 | 0 | 0 | 0 | 0 | 0 | 0 | 0 | 0 | 0 | 0 | 0 | 0
CH4/Abandoned Oil and Gas Wells | 1 | disaggByST_subsource(Abandoned Wells,CH4) | DC | 46 | 0 | 0 | 0 | 0 | 0 | 0 | 0 | 0 | 0 | 0 | 0 | 0 | 0 | 0 | 0 | 0 | 0 | 0 | 0 | 0 | 0 | 0 | 0 | 0 | 0 | 0 | 0 | 0 | 0 | 0 | 0 | 0 | 0
CH4/Abandoned Oil and Gas Wells | 1 | disaggByST_subsource(Abandoned Wells,CH4) | DE | 46 | 0 | 0 | 0 | 0 | 0 | 0 | 0 | 0 | 0 | 0 | 0 | 0 | 0 | 0 | 0 | 0 | 0 | 0 | 0 | 0 | 0 | 0 | 0 | 0 | 0 | 0 | 0 | 0 | 0 | 0 | 0 | 0 | 0
CH4/Abandoned Oil and Gas Wells | 1 | disaggByST_subsource(Abandoned Wells,CH4) | FL | 46 | 0.0019789 | 0.0020046 | 0.0020351 | 0.0020705 | 0.0020889 | 0.0021024 | 0.0021256 | 0.0021344 | 0.0021527 | 0.0021638 | 0.0021894 | 0.0021884 | 0.0021899 | 0.0021913 | 0.0022384 | 0.0022447 | 0.0022509 | 0.0022523 | 0.0022537 | 0.0022599 | 0.002259 | 0.00227 | 0.0022762 | 0.0022824 | 0.0022861 | 0.0023067 | 0.0023081 | 0.0023262 | 0.0023323 | 0.0023504 | 0.0023494 | 0.0023494 | 0
CH4/Abandoned Oil and Gas Wells | 1 | disaggByST_subsource(Abandoned Wells,CH4) | GA | 46 | 0 | 0 | 0 | 0 | 0 | 0 | 0 | 0 | 0 | 0 | 0 | 0 | 0 | 0 | 0 | 0 | 0 | 0 | 0 | 0 | 0 | 0 | 0 | 0 | 0 | 0 | 0 | 0 | 0 | 0 | 0 | 0 | 0
CH4/Abandoned Oil and Gas Wells | 1 | disaggByST_subsource(Abandoned Wells,CH4) | GU | 46 | 0 | 0 | 0 | 0 | 0 | 0 | 0 | 0 | 0 | 0 | 0 | 0 | 0 | 0 | 0 | 0 | 0 | 0 | 0 | 0 | 0 | 0 | 0 | 0 | 0 | 0 | 0 | 0 | 0 | 0 | 0 | 0 | 0
CH4/Abandoned Oil and Gas Wells | 1 | disaggByST_subsource(Abandoned Wells,CH4) | HI | 46 | 0 | 0 | 0 | 0 | 0 | 0 | 0 | 0 | 0 | 0 | 0 | 0 | 0 | 0 | 0 | 0 | 0 | 0 | 0 | 0 | 0 | 0 | 0 | 0 | 0 | 0 | 0 | 0 | 0 | 0 | 0 | 0 | 0
CH4/Abandoned Oil and Gas Wells | 1 | disaggByST_subsource(Abandoned Wells,CH4) | IA | 46 | 0 | 0 | 0 | 0 | 0 | 0 | 0 | 0 | 0 | 0 | 0 | 0 | 0 | 0 | 0 | 0 | 0 | 0 | 0 | 0 | 0 | 0 | 0 | 0 | 0 | 0 | 0 | 0 | 0 | 0 | 0 | 0 | 0
CH4/Abandoned Oil and Gas Wells | 1 | disaggByST_subsource(Abandoned Wells,CH4) | ID | 46 | 0.00011237 | 0.00011002 | 0.00010767 | 0.00010532 | 0.00010296 | 0.00010061 | 9.826e-05 | 9.5908e-05 | 9.3556e-05 | 9.1204e-05 | 8.8852e-05 | 8.65e-05 | 8.4148e-05 | 8.1796e-05 | 7.9444e-05 | 7.7092e-05 | 7.4741e-05 | 7.2389e-05 | 7.0037e-05 | 6.7685e-05 | 6.5333e-05 | 6.2981e-05 | 6.0629e-05 | 5.8277e-05 | 5.5925e-05 | 5.3573e-05 | 5.1221e-05 | 4.887e-05 | 4.6518e-05 | 4.4166e-05 | 4.1814e-05 | 4.1814e-05 | 0
CH4/Abandoned Oil and Gas Wells | 1 | disaggByST_subsource(Abandoned Wells,CH4) | IL | 46 | 0.20763 | 0.20763 | 0.20763 | 0.20763 | 0.20763 | 0.20763 | 0.20763 | 0.20763 | 0.20763 | 0.20763 | 0.20763 | 0.20763 | 0.20763 | 0.20763 | 0.20763 | 0.20763 | 0.20763 | 0.20762 | 0.20762 | 0.20762 | 0.20762 | 0.20762 | 0.20762 | 0.20762 | 0.20762 | 0.20762 | 0.20762 | 0.20762 | 0.20762 | 0.20762 | 0.20762 | 0.20762 | 0
CH4/Abandoned Oil and Gas Wells | 1 | disaggByST_subsource(Abandoned Wells,CH4) | IN | 46 | 0.12522 | 0.12522 | 0.12522 | 0.12522 | 0.12522 | 0.12522 | 0.12522 | 0.12522 | 0.12522 | 0.12522 | 0.12522 | 0.12522 | 0.12522 | 0.12522 | 0.12522 | 0.12522 | 0.12522 | 0.12522 | 0.12522 | 0.12522 | 0.12522 | 0.12522 | 0.12522 | 0.12522 | 0.12522 | 0.12522 | 0.12522 | 0.12522 | 0.12522 | 0.12522 | 0.12522 | 0.12522 | 0
CH4/Abandoned Oil and Gas Wells | 1 | disaggByST_subsource(Abandoned Wells,CH4) | KS | 46 | 0.40354 | 0.40685 | 0.40976 | 0.41082 | 0.4114 | 0.41176 | 0.41187 | 0.41153 | 0.41155 | 0.41014 | 0.4083 | 0.40738 | 0.40743 | 0.40664 | 0.40685 | 0.4076 | 0.40855 | 0.41189 | 0.41472 | 0.4181 | 0.41844 | 0.42055 | 0.42371 | 0.42873 | 0.43297 | 0.43793 | 0.4368 | 0.43413 | 0.43185 | 0.42991 | 0.42592 | 0.42592 | 0
CH4/Abandoned Oil and Gas Wells | 1 | disaggByST_subsource(Abandoned Wells,CH4) | KY | 46 | 0.5132 | 0.51545 | 0.51801 | 0.51879 | 0.51924 | 0.51812 | 0.5163 | 0.51368 | 0.5129 | 0.5108 | 0.50899 | 0.50754 | 0.50641 | 0.50484 | 0.50295 | 0.50104 | 0.50016 | 0.50022 | 0.50061 | 0.50198 | 0.50126 | 0.50071 | 0.50108 | 0.49941 | 0.4992 | 0.49995 | 0.49939 | 0.49838 | 0.49879 | 0.50458 | 0.4988 | 0.4988 | 0
CH4/Abandoned Oil and Gas Wells | 1 | disaggByST_subsource(Abandoned Wells,CH4) | LA | 46 | 0.18798 | 0.18767 | 0.18723 | 0.18643 | 0.18581 | 0.18487 | 0.18374 | 0.18239 | 0.18117 | 0.17964 | 0.17759 | 0.20679 | 0.20419 | 0.20157 | 0.19891 | 0.19597 | 0.1931 | 0.19029 | 0.18737 | 0.18431 | 0.18122 | 0.17831 | 0.17532 | 0.17251 | 0.1693 | 0.16637 | 0.16373 | 0.16077 | 0.1575 | 0.15455 | 0.1498 | 0.1498 | 0
CH4/Abandoned Oil and Gas Wells | 1 | disaggByST_subsource(Abandoned Wells,CH4) | MA | 46 | 0 | 0 | 0 | 0 | 0 | 0 | 0 | 0 | 0 | 0 | 0 | 0 | 0 | 0 | 0 | 0 | 0 | 0 | 0 | 0 | 0 | 0 | 0 | 0 | 0 | 0 | 0 | 0 | 0 | 0 | 0 | 0 | 0
CH4/Abandoned Oil and Gas Wells | 1 | disaggByST_subsource(Abandoned Wells,CH4) | MD | 46 | 0 | 0 | 0 | 5.6682e-05 | 5.8286e-05 | 6.1797e-05 | 6.1423e-05 | 6.2956e-05 | 6.6362e-05 | 6.5952e-05 | 6.5543e-05 | 6.5133e-05 | 6.4724e-05 | 6.4314e-05 | 6.5731e-05 | 6.5309e-05 | 6.6691e-05 | 6.6258e-05 | 6.5825e-05 | 6.5392e-05 | 6.4959e-05 | 6.4526e-05 | 6.4093e-05 | 6.366e-05 | 6.4936e-05 | 6.6188e-05 | 7.2474e-05 | 7.3644e-05 | 7.313e-05 | 7.2615e-05 | 7.21e-05 | 7.21e-05 | 0
CH4/Abandoned Oil and Gas Wells | 1 | disaggByST_subsource(Abandoned Wells,CH4) | ME | 46 | 0 | 0 | 0 | 0 | 0 | 0 | 0 | 0 | 0 | 0 | 0 | 0 | 0 | 0 | 0 | 0 | 0 | 0 | 0 | 0 | 0 | 0 | 0 | 0 | 0 | 0 | 0 | 0 | 0 | 0 | 0 | 0 | 0
CH4/Abandoned Oil and Gas Wells | 1 | disaggByST_subsource(Abandoned Wells,CH4) | MI | 46 | 0.040516 | 0.040465 | 0.040392 | 0.040595 | 0.041127 | 0.040727 | 0.040593 | 0.040502 | 0.039788 | 0.038969 | 0.037895 | 0.036813 | 0.035839 | 0.034859 | 0.033633 | 0.032286 | 0.030939 | 0.029593 | 0.028246 | 0.0269 | 0.025553 | 0.024206 | 0.022863 | 0.021519 | 0.020174 | 0.018845 | 0.017505 | 0.016161 | 0.014822 | 0.013482 | 0.01213 | 0.01213 | 0
CH4/Abandoned Oil and Gas Wells | 1 | disaggByST_subsource(Abandoned Wells,CH4) | MN | 46 | 0 | 0 | 0 | 0 | 0 | 0 | 0 | 0 | 0 | 0 | 0 | 0 | 0 | 0 | 0 | 0 | 0 | 0 | 0 | 0 | 0 | 0 | 0 | 0 | 0 | 0 | 0 | 0 | 0 | 0 | 0 | 0 | 0
CH4/Abandoned Oil and Gas Wells | 1 | disaggByST_subsource(Abandoned Wells,CH4) | MO | 46 | 0.011062 | 0.011049 | 0.011042 | 0.011016 | 0.011019 | 0.010981 | 0.010962 | 0.011051 | 0.011004 | 0.010946 | 0.010902 | 0.010888 | 0.010862 | 0.010819 | 0.010779 | 0.010747 | 0.010708 | 0.010686 | 0.010662 | 0.01087 | 0.010907 | 0.010933 | 0.010956 | 0.010949 | 0.010946 | 0.010964 | 0.010907 | 0.010841 | 0.010774 | 0.010709 | 0.010642 | 0.010642 | 0
CH4/Abandoned Oil and Gas Wells | 1 | disaggByST_subsource(Abandoned Wells,CH4) | MP | 46 | 0 | 0 | 0 | 0 | 0 | 0 | 0 | 0 | 0 | 0 | 0 | 0 | 0 | 0 | 0 | 0 | 0 | 0 | 0 | 0 | 0 | 0 | 0 | 0 | 0 | 0 | 0 | 0 | 0 | 0 | 0 | 0 | 0
CH4/Abandoned Oil and Gas Wells | 1 | disaggByST_subsource(Abandoned Wells,CH4) | MS | 46 | 0.031483 | 0.032023 | 0.032476 | 0.03281 | 0.033135 | 0.033487 | 0.033702 | 0.033867 | 0.034029 | 0.034226 | 0.034279 | 0.034436 | 0.034569 | 0.034631 | 0.034682 | 0.034742 | 0.034755 | 0.034818 | 0.035007 | 0.035224 | 0.03531 | 0.035432 | 0.035645 | 0.035772 | 0.03589 | 0.036214 | 0.036425 | 0.0366 | 0.036654 | 0.036656 | 0.036228 | 0.036228 | 0
CH4/Abandoned Oil and Gas Wells | 1 | disaggByST_subsource(Abandoned Wells,CH4) | MT | 46 | 0.036461 | 0.036527 | 0.036497 | 0.036504 | 0.036423 | 0.036452 | 0.036378 | 0.036269 | 0.036146 | 0.036029 | 0.035925 | 0.035828 | 0.035698 | 0.035773 | 0.035747 | 0.035522 | 0.035402 | 0.035269 | 0.035306 | 0.035118 | 0.034849 | 0.034627 | 0.034449 | 0.034371 | 0.034287 | 0.033921 | 0.033686 | 0.033298 | 0.032853 | 0.032544 | 0.031788 | 0.031788 | 0
CH4/Abandoned Oil and Gas Wells | 1 | disaggByST_subsource(Abandoned Wells,CH4) | NC | 46 | 0 | 0 | 0 | 0 | 0 | 0 | 0 | 0 | 0 | 0 | 0 | 0 | 0 | 0 | 0 | 0 | 0 | 0 | 0 | 0 | 0 | 0 | 0 | 0 | 0 | 0 | 0 | 0 | 0 | 0 | 0 | 0 | 0
CH4/Abandoned Oil and Gas Wells | 1 | disaggByST_subsource(Abandoned Wells,CH4) | ND | 46 | 0.013678 | 0.013843 | 0.014064 | 0.014257 | 0.01434 | 0.01439 | 0.014466 | 0.014524 | 0.014851 | 0.014871 | 0.014838 | 0.014729 | 0.0146 | 0.014526 | 0.014442 | 0.014304 | 0.014105 | 0.013981 | 0.013826 | 0.013703 | 0.013533 | 0.013304 | 0.013042 | 0.012918 | 0.01271 | 0.012673 | 0.0126 | 0.012428 | 0.012254 | 0.012082 | 0.011588 | 0.011588 | 0
CH4/Abandoned Oil and Gas Wells | 1 | disaggByST_subsource(Abandoned Wells,CH4) | NE | 46 | 0.031949 | 0.032208 | 0.032496 | 0.032655 | 0.032824 | 0.032973 | 0.033129 | 0.033233 | 0.033375 | 0.033422 | 0.033448 | 0.03344 | 0.033463 | 0.033526 | 0.033551 | 0.033604 | 0.033611 | 0.033586 | 0.033588 | 0.033673 | 0.033697 | 0.033748 | 0.033825 | 0.033901 | 0.034228 | 0.034346 | 0.034383 | 0.034371 | 0.034382 | 0.034365 | 0.034175 | 0.034175 | 0
CH4/Abandoned Oil and Gas Wells | 1 | disaggByST_subsource(Abandoned Wells,CH4) | NH | 46 | 0 | 0 | 0 | 0 | 0 | 0 | 0 | 0 | 0 | 0 | 0 | 0 | 0 | 0 | 0 | 0 | 0 | 0 | 0 | 0 | 0 | 0 | 0 | 0 | 0 | 0 | 0 | 0 | 0 | 0 | 0 | 0 | 0
CH4/Abandoned Oil and Gas Wells | 1 | disaggByST_subsource(Abandoned Wells,CH4) | NJ | 46 | 0 | 0 | 0 | 0 | 0 | 0 | 0 | 0 | 0 | 0 | 0 | 0 | 0 | 0 | 0 | 0 | 0 | 0 | 0 | 0 | 0 | 0 | 0 | 0 | 0 | 0 | 0 | 0 | 0 | 0 | 0 | 0 | 0
CH4/Abandoned Oil and Gas Wells | 1 | disaggByST_subsource(Abandoned Wells,CH4) | NM | 46 | 0.038548 | 0.039462 | 0.040517 | 0.041948 | 0.042793 | 0.043671 | 0.04438 | 0.044926 | 0.045368 | 0.045766 | 0.045991 | 0.045986 | 0.046287 | 0.04651 | 0.04664 | 0.046439 | 0.046237 | 0.046245 | 0.046179 | 0.046046 | 0.04612 | 0.046041 | 0.045924 | 0.045799 | 0.045513 | 0.045353 | 0.04527 | 0.045218 | 0.045079 | 0.044961 | 0.043564 | 0.043564 | 0
CH4/Abandoned Oil and Gas Wells | 1 | disaggByST_subsource(Abandoned Wells,CH4) | NV | 46 | 0.0011481 | 0.0012018 | 0.0012743 | 0.001323 | 0.0013882 | 0.0014557 | 0.0015372 | 0.0015926 | 0.0016243 | 0.0016583 | 0.0016569 | 0.0016696 | 0.0016964 | 0.0017114 | 0.001717 | 0.0017179 | 0.0017187 | 0.0017173 | 0.0017158 | 0.0017213 | 0.0017198 | 0.0017183 | 0.0017169 | 0.0017224 | 0.0017209 | 0.001738 | 0.0017435 | 0.0017466 | 0.0017497 | 0.0017575 | 0.001756 | 0.001756 | 0
CH4/Abandoned Oil and Gas Wells | 1 | disaggByST_subsource(Abandoned Wells,CH4) | NY | 46 | 0.025133 | 0.025214 | 0.025194 | 0.025161 | 0.025151 | 0.025231 | 0.025115 | 0.025001 | 0.024835 | 0.02466 | 0.024541 | 0.02446 | 0.024407 | 0.024496 | 0.025216 | 0.025236 | 0.025471 | 0.026317 | 0.026445 | 0.026897 | 0.027027 | 0.027534 | 0.028 | 0.028833 | 0.028797 | 0.029012 | 0.028982 | 0.029378 | 0.029677 | 0.030023 | 0.029364 | 0.029364 | 0
CH4/Abandoned Oil and Gas Wells | 1 | disaggByST_subsource(Abandoned Wells,CH4) | OH | 46 | 0.96755 | 0.97394 | 0.98045 | 0.98469 | 0.98983 | 0.99384 | 1.0001 | 1.0047 | 1.0088 | 1.0116 | 1.0135 | 1.015 | 1.0157 | 1.0162 | 1.0166 | 1.0173 | 1.0186 | 1.0198 | 1.0206 | 1.0209 | 1.022 | 1.0227 | 1.024 | 1.025 | 1.0261 | 1.0281 | 1.0306 | 1.0397 | 1.0447 | 1.0547 | 1.0501 | 1.0501 | 0
CH4/Abandoned Oil and Gas Wells | 1 | disaggByST_subsource(Abandoned Wells,CH4) | OK | 46 | 0.52027 | 0.5239 | 0.52677 | 0.5301 | 0.53151 | 0.53238 | 0.53284 | 0.53289 | 0.53189 | 0.5323 | 0.53094 | 0.52921 | 0.52729 | 0.52486 | 0.52175 | 0.51996 | 0.52101 | 0.51844 | 0.51526 | 0.51288 | 0.51009 | 0.50744 | 0.50495 | 0.50211 | 0.49938 | 0.49727 | 0.49555 | 0.49457 | 0.49329 | 0.49256 | 0.48561 | 0.48561 | 0
CH4/Abandoned Oil and Gas Wells | 1 | disaggByST_subsource(Abandoned Wells,CH4) | OR | 46 | 0.00035909 | 0.00037978 | 0.00042462 | 0.00043059 | 0.00045055 | 0.0004763 | 0.00048981 | 0.00049722 | 0.00050256 | 0.00051566 | 0.00052859 | 0.00053167 | 0.00053275 | 0.00053187 | 0.00053288 | 0.00053385 | 0.00053478 | 0.00053191 | 0.00052904 | 0.00052803 | 0.00052514 | 0.00052226 | 0.00052304 | 0.00053105 | 0.00054437 | 0.00054311 | 0.00054184 | 0.00054765 | 0.00054453 | 0.00054316 | 0.00054003 | 0.00054003 | 0
CH4/Abandoned Oil and Gas Wells | 1 | disaggByST_subsource(Abandoned Wells,CH4) | PA | 46 | 2.3212 | 2.3234 | 2.3365 | 2.3426 | 2.3517 | 2.3546 | 2.3558 | 2.3567 | 2.361 | 2.3658 | 2.3681 | 2.373 | 2.3744 | 2.3754 | 2.3759 | 2.3797 | 2.3828 | 2.3895 | 2.3904 | 2.3977 | 2.4036 | 2.4106 | 2.4146 | 2.4191 | 2.4229 | 2.4307 | 2.44 | 2.4451 | 2.4564 | 2.4658 | 2.4607 | 2.4607 | 0
CH4/Abandoned Oil and Gas Wells | 1 | disaggByST_subsource(Abandoned Wells,CH4) | PR | 46 | 0 | 0 | 0 | 0 | 0 | 0 | 0 | 0 | 0 | 0 | 0 | 0 | 0 | 0 | 0 | 0 | 0 | 0 | 0 | 0 | 0 | 0 | 0 | 0 | 0 | 0 | 0 | 0 | 0 | 0 | 0 | 0 | 0
CH4/Abandoned Oil and Gas Wells | 1 | disaggByST_subsource(Abandoned Wells,CH4) | RI | 46 | 0 | 0 | 0 | 0 | 0 | 0 | 0 | 0 | 0 | 0 | 0 | 0 | 0 | 0 | 0 | 0 | 0 | 0 | 0 | 0 | 0 | 0 | 0 | 0 | 0 | 0 | 0 | 0 | 0 | 0 | 0 | 0 | 0
CH4/Abandoned Oil and Gas Wells | 1 | disaggByST_subsource(Abandoned Wells,CH4) | SC | 46 | 0 | 0 | 0 | 0 | 0 | 0 | 0 | 0 | 0 | 0 | 0 | 0 | 0 | 0 | 0 | 0 | 0 | 0 | 0 | 0 | 0 | 0 | 0 | 0 | 0 | 0 | 0 | 0 | 0 | 0 | 0 | 0 | 0
CH4/Abandoned Oil and Gas Wells | 1 | disaggByST_subsource(Abandoned Wells,CH4) | SD | 46 | 0.0016446 | 0.0016346 | 0.001621 | 0.0016089 | 0.0015859 | 0.001567 | 0.001546 | 0.0015231 | 0.0015091 | 0.0014822 | 0.0014937 | 0.0014593 | 0.0014265 | 0.001396 | 0.0013602 | 0.0013249 | 0.0012994 | 0.0012679 | 0.0012339 | 0.0011977 | 0.0011855 | 0.0011493 | 0.0011131 | 0.0010887 | 0.0010535 | 0.0010184 | 0.00099073 | 0.00095174 | 0.00090341 | 0.00086125 | 0.00081083 | 0.00081083 | 0
CH4/Abandoned Oil and Gas Wells | 1 | disaggByST_subsource(Abandoned Wells,CH4) | TN | 46 | 0.056164 | 0.057228 | 0.058406 | 0.059163 | 0.060475 | 0.06169 | 0.062492 | 0.063107 | 0.063999 | 0.064914 | 0.066053 | 0.067088 | 0.06777 | 0.068228 | 0.069157 | 0.069682 | 0.070394 | 0.071721 | 0.072674 | 0.073476 | 0.074443 | 0.075538 | 0.076752 | 0.077532 | 0.078724 | 0.080051 | 0.081416 | 0.095332 | 0.09534 | 0.095347 | 0.095347 | 0.095347 | 0
CH4/Abandoned Oil and Gas Wells | 1 | disaggByST_subsource(Abandoned Wells,CH4) | TX | 46 | 1.6233 | 1.6476 | 1.6723 | 1.6969 | 1.7223 | 1.7434 | 1.761 | 1.7769 | 1.793 | 1.8119 | 1.8198 | 1.8277 | 1.838 | 1.848 | 1.8545 | 1.8601 | 1.8636 | 1.8672 | 1.8717 | 1.8785 | 1.8855 | 1.8909 | 1.8961 | 1.9042 | 1.9126 | 1.9241 | 1.9421 | 1.9579 | 1.9675 | 1.9803 | 1.9614 | 1.9614 | 0
CH4/Abandoned Oil and Gas Wells | 1 | disaggByST_subsource(Abandoned Wells,CH4) | UM | 46 | 0 | 0 | 0 | 0 | 0 | 0 | 0 | 0 | 0 | 0 | 0 | 0 | 0 | 0 | 0 | 0 | 0 | 0 | 0 | 0 | 0 | 0 | 0 | 0 | 0 | 0 | 0 | 0 | 0 | 0 | 0 | 0 | 0
CH4/Abandoned Oil and Gas Wells | 1 | disaggByST_subsource(Abandoned Wells,CH4) | UT | 46 | 0.013663 | 0.013733 | 0.013918 | 0.014253 | 0.014427 | 0.014622 | 0.014837 | 0.015087 | 0.015322 | 0.015389 | 0.015482 | 0.015537 | 0.015619 | 0.015669 | 0.01572 | 0.015737 | 0.015899 | 0.017118 | 0.018409 | 0.01924 | 0.019728 | 0.019889 | 0.01995 | 0.020253 | 0.020659 | 0.02111 | 0.021323 | 0.021563 | 0.021878 | 0.022324 | 0.022019 | 0.022019 | 0
CH4/Abandoned Oil and Gas Wells | 1 | disaggByST_subsource(Abandoned Wells,CH4) | VA | 46 | 0.0037375 | 0.0039411 | 0.0041368 | 0.0048681 | 0.0054136 | 0.0058027 | 0.0060391 | 0.0065258 | 0.0071491 | 0.007822 | 0.0082798 | 0.0083449 | 0.0084051 | 0.0085098 | 0.0085726 | 0.0086367 | 0.0086818 | 0.0087628 | 0.0087825 | 0.0088017 | 0.0088325 | 0.0088988 | 0.0089862 | 0.0090172 | 0.0090753 | 0.0091681 | 0.009254 | 0.0093935 | 0.0099317 | 0.010125 | 0.010085 | 0.010085 | 0
CH4/Abandoned Oil and Gas Wells | 1 | disaggByST_subsource(Abandoned Wells,CH4) | VI | 46 | 0 | 0 | 0 | 0 | 0 | 0 | 0 | 0 | 0 | 0 | 0 | 0 | 0 | 0 | 0 | 0 | 0 | 0 | 0 | 0 | 0 | 0 | 0 | 0 | 0 | 0 | 0 | 0 | 0 | 0 | 0 | 0 | 0
CH4/Abandoned Oil and Gas Wells | 1 | disaggByST_subsource(Abandoned Wells,CH4) | VT | 46 | 0 | 0 | 0 | 0 | 0 | 0 | 0 | 0 | 0 | 0 | 0 | 0 | 0 | 0 | 0 | 0 | 0 | 0 | 0 | 0 | 0 | 0 | 0 | 0 | 0 | 0 | 0 | 0 | 0 | 0 | 0 | 0 | 0
CH4/Abandoned Oil and Gas Wells | 1 | disaggByST_subsource(Abandoned Wells,CH4) | WA | 46 | 0 | 0 | 0 | 0 | 0 | 0 | 0 | 0 | 0 | 0 | 0 | 0 | 0 | 0 | 0 | 0 | 0 | 0 | 0 | 0 | 0 | 0 | 0 | 0 | 0 | 0 | 0 | 0 | 0 | 0 | 0 | 0 | 0
CH4/Abandoned Oil and Gas Wells | 1 | disaggByST_subsource(Abandoned Wells,CH4) | WI | 46 | 0 | 0 | 0 | 0 | 0 | 0 | 0 | 0 | 0 | 0 | 0 | 0 | 0 | 0 | 0 | 0 | 0 | 0 | 0 | 0 | 0 | 0 | 0 | 0 | 0 | 0 | 0 | 0 | 0 | 0 | 0 | 0 | 0
CH4/Abandoned Oil and Gas Wells | 1 | disaggByST_subsource(Abandoned Wells,CH4) | WV | 46 | 0.17332 | 0.17263 | 0.17269 | 0.17265 | 0.1724 | 0.17304 | 0.17252 | 0.17206 | 0.17169 | 0.17133 | 0.1713 | 0.17064 | 0.1701 | 0.17004 | 0.16903 | 0.16853 | 0.16771 | 0.16662 | 0.16597 | 0.16578 | 0.16465 | 0.16349 | 0.16249 | 0.16164 | 0.16083 | 0.16085 | 0.15977 | 0.15919 | 0.15888 | 0.16062 | 0.15707 | 0.15707 | 0
CH4/Abandoned Oil and Gas Wells | 1 | disaggByST_subsource(Abandoned Wells,CH4) | WY | 46 | 0.06039 | 0.060374 | 0.06041 | 0.060378 | 0.060182 | 0.059879 | 0.059353 | 0.05905 | 0.058678 | 0.058192 | 0.057571 | 0.057164 | 0.056978 | 0.056811 | 0.056656 | 0.056342 | 0.056042 | 0.05623 | 0.056633 | 0.057471 | 0.05966 | 0.060173 | 0.060708 | 0.061923 | 0.061792 | 0.061232 | 0.061301 | 0.060116 | 0.058825 | 0.057778 | 0.055348 | 0.055348 | 0
CH4/Abandoned Underground Coal Mines | 1 | disaggByST_subsource(Abandoned Coal Mines,CH4) | AK | 47 | 0 | 0 | 0 | 0 | 0 | 0 | 0 | 0 | 0 | 0 | 0 | 0 | 0 | 0 | 0 | 0 | 0 | 0 | 0 | 0 | 0 | 0 | 0 | 0 | 0 | 0 | 0 | 0 | 0 | 0 | 0 | 0 | 0
CH4/Abandoned Underground Coal Mines | 1 | disaggByST_subsource(Abandoned Coal Mines,CH4) | AL | 47 | 0.25986 | 0.14791 | 0.089279 | 0.058316 | 0.076623 | 0.064675 | 0.044055 | 0.10831 | 0.10996 | 0.72625 | 1.5524 | 0.75986 | 0.3392 | 0.2477 | 0.030856 | 0.025672 | 0.022465 | 0.04704 | 0.054676 | 0.055563 | 0.043366 | 0.024741 | 0.025263 | 0.022201 | 0.013491 | 0.018806 | 0.018123 | 0.017699 | 0.017516 | 0.017072 | 0.016917 | 0.016785 | 0
CH4/Abandoned Underground Coal Mines | 1 | disaggByST_subsource(Abandoned Coal Mines,CH4) | AR | 47 | 0 | 0 | 0 | 0 | 0 | 0 | 0 | 0 | 0 | 0 | 0 | 0 | 0 | 0 | 0 | 0 | 0 | 0 | 0 | 0 | 0 | 0 | 0 | 0 | 0 | 0 | 0 | 0 | 0 | 0 | 0 | 0 | 0
CH4/Abandoned Underground Coal Mines | 1 | disaggByST_subsource(Abandoned Coal Mines,CH4) | AS | 47 | 0 | 0 | 0 | 0 | 0 | 0 | 0 | 0 | 0 | 0 | 0 | 0 | 0 | 0 | 0 | 0 | 0 | 0 | 0 | 0 | 0 | 0 | 0 | 0 | 0 | 0 | 0 | 0 | 0 | 0 | 0 | 0 | 0
CH4/Abandoned Underground Coal Mines | 1 | disaggByST_subsource(Abandoned Coal Mines,CH4) | AZ | 47 | 0 | 0 | 0 | 0 | 0 | 0 | 0 | 0 | 0 | 0 | 0 | 0 | 0 | 0 | 0 | 0 | 0 | 0 | 0 | 0 | 0 | 0 | 0 | 0 | 0 | 0 | 0 | 0 | 0 | 0 | 0 | 0 | 0
CH4/Abandoned Underground Coal Mines | 1 | disaggByST_subsource(Abandoned Coal Mines,CH4) | CA | 47 | 0 | 0 | 0 | 0 | 0 | 0 | 0 | 0 | 0 | 0 | 0 | 0 | 0 | 0 | 0 | 0 | 0 | 0 | 0 | 0 | 0 | 0 | 0 | 0 | 0 | 0 | 0 | 0 | 0 | 0 | 0 | 0 | 0
CH4/Abandoned Underground Coal Mines | 1 | disaggByST_subsource(Abandoned Coal Mines,CH4) | CO | 47 | 0.956 | 0.94148 | 1.0083 | 1.0724 | 1.0341 | 1.0153 | 1.1621 | 0.97736 | 0.98065 | 0.92921 | 1.0407 | 1.036 | 1.0094 | 1.0547 | 1.1809 | 1.1362 | 1.1058 | 1.0746 | 1.0507 | 1.023 | 0.98041 | 0.96561 | 0.93185 | 0.95769 | 1.1593 | 1.0112 | 1.1923 | 1.0531 | 0.96901 | 0.88726 | 0.88559 | 0.85142 | 0
CH4/Abandoned Underground Coal Mines | 1 | disaggByST_subsource(Abandoned Coal Mines,CH4) | CT | 47 | 0 | 0 | 0 | 0 | 0 | 0 | 0 | 0 | 0 | 0 | 0 | 0 | 0 | 0 | 0 | 0 | 0 | 0 | 0 | 0 | 0 | 0 | 0 | 0 | 0 | 0 | 0 | 0 | 0 | 0 | 0 | 0 | 0
CH4/Abandoned Underground Coal Mines | 1 | disaggByST_subsource(Abandoned Coal Mines,CH4) | DC | 47 | 0 | 0 | 0 | 0 | 0 | 0 | 0 | 0 | 0 | 0 | 0 | 0 | 0 | 0 | 0 | 0 | 0 | 0 | 0 | 0 | 0 | 0 | 0 | 0 | 0 | 0 | 0 | 0 | 0 | 0 | 0 | 0 | 0
CH4/Abandoned Underground Coal Mines | 1 | disaggByST_subsource(Abandoned Coal Mines,CH4) | DE | 47 | 0 | 0 | 0 | 0 | 0 | 0 | 0 | 0 | 0 | 0 | 0 | 0 | 0 | 0 | 0 | 0 | 0 | 0 | 0 | 0 | 0 | 0 | 0 | 0 | 0 | 0 | 0 | 0 | 0 | 0 | 0 | 0 | 0
CH4/Abandoned Underground Coal Mines | 1 | disaggByST_subsource(Abandoned Coal Mines,CH4) | FL | 47 | 0 | 0 | 0 | 0 | 0 | 0 | 0 | 0 | 0 | 0 | 0 | 0 | 0 | 0 | 0 | 0 | 0 | 0 | 0 | 0 | 0 | 0 | 0 | 0 | 0 | 0 | 0 | 0 | 0 | 0 | 0 | 0 | 0
CH4/Abandoned Underground Coal Mines | 1 | disaggByST_subsource(Abandoned Coal Mines,CH4) | GA | 47 | 0 | 0 | 0 | 0 | 0 | 0 | 0 | 0 | 0 | 0 | 0 | 0 | 0 | 0 | 0 | 0 | 0 | 0 | 0 | 0 | 0 | 0 | 0 | 0 | 0 | 0 | 0 | 0 | 0 | 0 | 0 | 0 | 0
CH4/Abandoned Underground Coal Mines | 1 | disaggByST_subsource(Abandoned Coal Mines,CH4) | GU | 47 | 0 | 0 | 0 | 0 | 0 | 0 | 0 | 0 | 0 | 0 | 0 | 0 | 0 | 0 | 0 | 0 | 0 | 0 | 0 | 0 | 0 | 0 | 0 | 0 | 0 | 0 | 0 | 0 | 0 | 0 | 0 | 0 | 0
CH4/Abandoned Underground Coal Mines | 1 | disaggByST_subsource(Abandoned Coal Mines,CH4) | HI | 47 | 0 | 0 | 0 | 0 | 0 | 0 | 0 | 0 | 0 | 0 | 0 | 0 | 0 | 0 | 0 | 0 | 0 | 0 | 0 | 0 | 0 | 0 | 0 | 0 | 0 | 0 | 0 | 0 | 0 | 0 | 0 | 0 | 0
CH4/Abandoned Underground Coal Mines | 1 | disaggByST_subsource(Abandoned Coal Mines,CH4) | IA | 47 | 0 | 0 | 0 | 0 | 0 | 0 | 0 | 0 | 0 | 0 | 0 | 0 | 0 | 0 | 0 | 0 | 0 | 0 | 0 | 0 | 0 | 0 | 0 | 0 | 0 | 0 | 0 | 0 | 0 | 0 | 0 | 0 | 0
CH4/Abandoned Underground Coal Mines | 1 | disaggByST_subsource(Abandoned Coal Mines,CH4) | ID | 47 | 0 | 0 | 0 | 0 | 0 | 0 | 0 | 0 | 0 | 0 | 0 | 0 | 0 | 0 | 0 | 0 | 0 | 0 | 0 | 0 | 0 | 0 | 0 | 0 | 0 | 0 | 0 | 0 | 0 | 0 | 0 | 0 | 0
CH4/Abandoned Underground Coal Mines | 1 | disaggByST_subsource(Abandoned Coal Mines,CH4) | IL | 47 | 0.46821 | 0.45704 | 0.49379 | 0.47549 | 0.56004 | 0.57922 | 0.68858 | 0.83458 | 0.8392 | 0.82558 | 0.77636 | 0.75759 | 0.5851 | 0.65125 | 0.61846 | 0.54443 | 0.53831 | 0.48587 | 0.53063 | 0.48527 | 0.47527 | 0.46097 | 0.44629 | 0.44719 | 0.59215 | 0.51841 | 0.50238 | 0.49676 | 0.48253 | 0.46442 | 0.45073 | 0.44296 | 0
CH4/Abandoned Underground Coal Mines | 1 | disaggByST_subsource(Abandoned Coal Mines,CH4) | IN | 47 | 0.024239 | 0.02312 | 0.022184 | 0.020754 | 0.021309 | 0.020427 | 0.023001 | 0.022075 | 0.030481 | 0.033107 | 0.030508 | 0.025835 | 0.013516 | 0.012512 | 0.016906 | 0.013314 | 0.016386 | 0.016197 | 0.0195 | 0.019767 | 0.018859 | 0.018198 | 0.017464 | 0.019706 | 0.027923 | 0.025416 | 0.024382 | 0.023932 | 0.023028 | 0.022026 | 0.032436 | 0.040682 | 0
CH4/Abandoned Underground Coal Mines | 1 | disaggByST_subsource(Abandoned Coal Mines,CH4) | KS | 47 | 0 | 0 | 0 | 0 | 0 | 0 | 0 | 0 | 0 | 0 | 0 | 0 | 0 | 0 | 0 | 0 | 0 | 0 | 0 | 0 | 0 | 0 | 0 | 0 | 0 | 0 | 0 | 0 | 0 | 0 | 0 | 0 | 0
CH4/Abandoned Underground Coal Mines | 1 | disaggByST_subsource(Abandoned Coal Mines,CH4) | KY | 47 | 0.32728 | 0.3387 | 0.64697 | 0.54115 | 0.55792 | 0.53961 | 0.5527 | 0.54237 | 0.45513 | 0.45274 | 0.42148 | 0.44646 | 0.42774 | 0.41114 | 0.40167 | 0.41491 | 0.47804 | 0.45793 | 0.45518 | 0.48612 | 0.51079 | 0.49023 | 0.47835 | 0.49459 | 0.47005 | 0.54828 | 0.53752 | 0.53749 | 0.51171 | 0.48574 | 0.51556 | 0.50428 | 0
CH4/Abandoned Underground Coal Mines | 1 | disaggByST_subsource(Abandoned Coal Mines,CH4) | LA | 47 | 0 | 0 | 0 | 0 | 0 | 0 | 0 | 0 | 0 | 0 | 0 | 0 | 0 | 0 | 0 | 0 | 0 | 0 | 0 | 0 | 0 | 0 | 0 | 0 | 0 | 0 | 0 | 0 | 0 | 0 | 0 | 0 | 0
CH4/Abandoned Underground Coal Mines | 1 | disaggByST_subsource(Abandoned Coal Mines,CH4) | MA | 47 | 0 | 0 | 0 | 0 | 0 | 0 | 0 | 0 | 0 | 0 | 0 | 0 | 0 | 0 | 0 | 0 | 0 | 0 | 0 | 0 | 0 | 0 | 0 | 0 | 0 | 0 | 0 | 0 | 0 | 0 | 0 | 0 | 0
CH4/Abandoned Underground Coal Mines | 1 | disaggByST_subsource(Abandoned Coal Mines,CH4) | MD | 47 | 0.0049295 | 0.0049642 | 0.0050128 | 0.0048916 | 0.0054997 | 0.005901 | 0.0051267 | 0.0049966 | 0.0043791 | 0.0039315 | 0.0037021 | 0.0038066 | 0.0038857 | 0.0038346 | 0.0036637 | 0.0034828 | 0.0033177 | 0.003169 | 0.0032222 | 0.0036119 | 0.0040851 | 0.0037455 | 0.0036977 | 0.0036168 | 0.0027219 | 0.0031359 | 0.0031606 | 0.0030971 | 0.0029194 | 0.0027334 | 0.0023552 | 0.0023265 | 0
CH4/Abandoned Underground Coal Mines | 1 | disaggByST_subsource(Abandoned Coal Mines,CH4) | ME | 47 | 0 | 0 | 0 | 0 | 0 | 0 | 0 | 0 | 0 | 0 | 0 | 0 | 0 | 0 | 0 | 0 | 0 | 0 | 0 | 0 | 0 | 0 | 0 | 0 | 0 | 0 | 0 | 0 | 0 | 0 | 0 | 0 | 0
CH4/Abandoned Underground Coal Mines | 1 | disaggByST_subsource(Abandoned Coal Mines,CH4) | MI | 47 | 0 | 0 | 0 | 0 | 0 | 0 | 0 | 0 | 0 | 0 | 0 | 0 | 0 | 0 | 0 | 0 | 0 | 0 | 0 | 0 | 0 | 0 | 0 | 0 | 0 | 0 | 0 | 0 | 0 | 0 | 0 | 0 | 0
CH4/Abandoned Underground Coal Mines | 1 | disaggByST_subsource(Abandoned Coal Mines,CH4) | MN | 47 | 0 | 0 | 0 | 0 | 0 | 0 | 0 | 0 | 0 | 0 | 0 | 0 | 0 | 0 | 0 | 0 | 0 | 0 | 0 | 0 | 0 | 0 | 0 | 0 | 0 | 0 | 0 | 0 | 0 | 0 | 0 | 0 | 0
CH4/Abandoned Underground Coal Mines | 1 | disaggByST_subsource(Abandoned Coal Mines,CH4) | MO | 47 | 0 | 0 | 0 | 0 | 0 | 0 | 0 | 0 | 0 | 0 | 0 | 0 | 0 | 0 | 0 | 0 | 0 | 0 | 0 | 0 | 0 | 0 | 0 | 0 | 0 | 0 | 0 | 0 | 0 | 0 | 0 | 0 | 0
CH4/Abandoned Underground Coal Mines | 1 | disaggByST_subsource(Abandoned Coal Mines,CH4) | MP | 47 | 0 | 0 | 0 | 0 | 0 | 0 | 0 | 0 | 0 | 0 | 0 | 0 | 0 | 0 | 0 | 0 | 0 | 0 | 0 | 0 | 0 | 0 | 0 | 0 | 0 | 0 | 0 | 0 | 0 | 0 | 0 | 0 | 0
CH4/Abandoned Underground Coal Mines | 1 | disaggByST_subsource(Abandoned Coal Mines,CH4) | MS | 47 | 0 | 0 | 0 | 0 | 0 | 0 | 0 | 0 | 0 | 0 | 0 | 0 | 0 | 0 | 0 | 0 | 0 | 0 | 0 | 0 | 0 | 0 | 0 | 0 | 0 | 0 | 0 | 0 | 0 | 0 | 0 | 0 | 0
CH4/Abandoned Underground Coal Mines | 1 | disaggByST_subsource(Abandoned Coal Mines,CH4) | MT | 47 | 0 | 0 | 0 | 0 | 0 | 0 | 0 | 0 | 0 | 0 | 0 | 0 | 0 | 0 | 0 | 0 | 0 | 0 | 0 | 0 | 0 | 0 | 0 | 0 | 0 | 0 | 0 | 0 | 0 | 0 | 0 | 0 | 0
CH4/Abandoned Underground Coal Mines | 1 | disaggByST_subsource(Abandoned Coal Mines,CH4) | NC | 47 | 0 | 0 | 0 | 0 | 0 | 0 | 0 | 0 | 0 | 0 | 0 | 0 | 0 | 0 | 0 | 0 | 0 | 0 | 0 | 0 | 0 | 0 | 0 | 0 | 0 | 0 | 0 | 0 | 0 | 0 | 0 | 0 | 0
CH4/Abandoned Underground Coal Mines | 1 | disaggByST_subsource(Abandoned Coal Mines,CH4) | ND | 47 | 0 | 0 | 0 | 0 | 0 | 0 | 0 | 0 | 0 | 0 | 0 | 0 | 0 | 0 | 0 | 0 | 0 | 0 | 0 | 0 | 0 | 0 | 0 | 0 | 0 | 0 | 0 | 0 | 0 | 0 | 0 | 0 | 0
CH4/Abandoned Underground Coal Mines | 1 | disaggByST_subsource(Abandoned Coal Mines,CH4) | NE | 47 | 0 | 0 | 0 | 0 | 0 | 0 | 0 | 0 | 0 | 0 | 0 | 0 | 0 | 0 | 0 | 0 | 0 | 0 | 0 | 0 | 0 | 0 | 0 | 0 | 0 | 0 | 0 | 0 | 0 | 0 | 0 | 0 | 0
CH4/Abandoned Underground Coal Mines | 1 | disaggByST_subsource(Abandoned Coal Mines,CH4) | NH | 47 | 0 | 0 | 0 | 0 | 0 | 0 | 0 | 0 | 0 | 0 | 0 | 0 | 0 | 0 | 0 | 0 | 0 | 0 | 0 | 0 | 0 | 0 | 0 | 0 | 0 | 0 | 0 | 0 | 0 | 0 | 0 | 0 | 0
CH4/Abandoned Underground Coal Mines | 1 | disaggByST_subsource(Abandoned Coal Mines,CH4) | NJ | 47 | 0 | 0 | 0 | 0 | 0 | 0 | 0 | 0 | 0 | 0 | 0 | 0 | 0 | 0 | 0 | 0 | 0 | 0 | 0 | 0 | 0 | 0 | 0 | 0 | 0 | 0 | 0 | 0 | 0 | 0 | 0 | 0 | 0
CH4/Abandoned Underground Coal Mines | 1 | disaggByST_subsource(Abandoned Coal Mines,CH4) | NM | 47 | 0.0060939 | 0.0054255 | 0.0050049 | 0.004707 | 0.0044812 | 0.0042999 | 0.0050786 | 0.0046619 | 0.025758 | 0.023711 | 0.025003 | 0.023729 | 0.022719 | 0.020556 | 0.023045 | 0.021753 | 0.021018 | 0.020244 | 0.019214 | 0.020051 | 0.021626 | 0.022642 | 0.017745 | 0.01742 | 0.019044 | 0.017242 | 0.017709 | 0.017069 | 0.016606 | 0.016073 | 0.018279 | 0.018033 | 0
CH4/Abandoned Underground Coal Mines | 1 | disaggByST_subsource(Abandoned Coal Mines,CH4) | NV | 47 | 0 | 0 | 0 | 0 | 0 | 0 | 0 | 0 | 0 | 0 | 0 | 0 | 0 | 0 | 0 | 0 | 0 | 0 | 0 | 0 | 0 | 0 | 0 | 0 | 0 | 0 | 0 | 0 | 0 | 0 | 0 | 0 | 0
CH4/Abandoned Underground Coal Mines | 1 | disaggByST_subsource(Abandoned Coal Mines,CH4) | NY | 47 | 0 | 0 | 0 | 0 | 0 | 0 | 0 | 0 | 0 | 0 | 0 | 0 | 0 | 0 | 0 | 0 | 0 | 0 | 0 | 0 | 0 | 0 | 0 | 0 | 0 | 0 | 0 | 0 | 0 | 0 | 0 | 0 | 0
CH4/Abandoned Underground Coal Mines | 1 | disaggByST_subsource(Abandoned Coal Mines,CH4) | OH | 47 | 0.26287 | 0.25541 | 0.23767 | 0.27866 | 0.29985 | 0.32182 | 0.2456 | 0.23123 | 0.21461 | 0.20249 | 0.19402 | 0.18865 | 0.18874 | 0.18224 | 0.17251 | 0.16458 | 0.15896 | 0.15753 | 0.16128 | 0.15723 | 0.15733 | 0.15709 | 0.15043 | 0.1483 | 0.16393 | 0.14512 | 0.14334 | 0.14135 | 0.13923 | 0.13627 | 0.13177 | 0.17407 | 0
CH4/Abandoned Underground Coal Mines | 1 | disaggByST_subsource(Abandoned Coal Mines,CH4) | OK | 47 | 0.03961 | 0.035266 | 0.032532 | 0.030596 | 0.029128 | 0.027949 | 0.038936 | 0.035741 | 0.032952 | 0.031098 | 0.029936 | 0.029054 | 0.028155 | 0.027417 | 0.026736 | 0.026162 | 0.025599 | 0.025104 | 0.024666 | 0.02425 | 0.059554 | 0.077476 | 0.028103 | 0.027755 | 0.035625 | 0.031897 | 0.040401 | 0.036225 | 0.033822 | 0.031655 | 0.044417 | 0.043254 | 0
CH4/Abandoned Underground Coal Mines | 1 | disaggByST_subsource(Abandoned Coal Mines,CH4) | OR | 47 | 0 | 0 | 0 | 0 | 0 | 0 | 0 | 0 | 0 | 0 | 0 | 0 | 0 | 0 | 0 | 0 | 0 | 0 | 0 | 0 | 0 | 0 | 0 | 0 | 0 | 0 | 0 | 0 | 0 | 0 | 0 | 0 | 0
CH4/Abandoned Underground Coal Mines | 1 | disaggByST_subsource(Abandoned Coal Mines,CH4) | PA | 47 | 1.2997 | 1.2273 | 1.2615 | 1.3753 | 2.3133 | 2.6874 | 2.4582 | 2.2681 | 1.9068 | 1.6241 | 1.5083 | 1.4534 | 1.4362 | 1.3755 | 1.3385 | 1.2993 | 1.2933 | 1.268 | 1.0589 | 1.0419 | 1.0808 | 1.1038 | 1.0277 | 1.0178 | 1.129 | 1.0506 | 1.3139 | 1.2966 | 1.2809 | 1.2515 | 1.2517 | 1.2376 | 0
CH4/Abandoned Underground Coal Mines | 1 | disaggByST_subsource(Abandoned Coal Mines,CH4) | PR | 47 | 0 | 0 | 0 | 0 | 0 | 0 | 0 | 0 | 0 | 0 | 0 | 0 | 0 | 0 | 0 | 0 | 0 | 0 | 0 | 0 | 0 | 0 | 0 | 0 | 0 | 0 | 0 | 0 | 0 | 0 | 0 | 0 | 0
CH4/Abandoned Underground Coal Mines | 1 | disaggByST_subsource(Abandoned Coal Mines,CH4) | RI | 47 | 0 | 0 | 0 | 0 | 0 | 0 | 0 | 0 | 0 | 0 | 0 | 0 | 0 | 0 | 0 | 0 | 0 | 0 | 0 | 0 | 0 | 0 | 0 | 0 | 0 | 0 | 0 | 0 | 0 | 0 | 0 | 0 | 0
CH4/Abandoned Underground Coal Mines | 1 | disaggByST_subsource(Abandoned Coal Mines,CH4) | SC | 47 | 0 | 0 | 0 | 0 | 0 | 0 | 0 | 0 | 0 | 0 | 0 | 0 | 0 | 0 | 0 | 0 | 0 | 0 | 0 | 0 | 0 | 0 | 0 | 0 | 0 | 0 | 0 | 0 | 0 | 0 | 0 | 0 | 0
CH4/Abandoned Underground Coal Mines | 1 | disaggByST_subsource(Abandoned Coal Mines,CH4) | SD | 47 | 0 | 0 | 0 | 0 | 0 | 0 | 0 | 0 | 0 | 0 | 0 | 0 | 0 | 0 | 0 | 0 | 0 | 0 | 0 | 0 | 0 | 0 | 0 | 0 | 0 | 0 | 0 | 0 | 0 | 0 | 0 | 0 | 0
CH4/Abandoned Underground Coal Mines | 1 | disaggByST_subsource(Abandoned Coal Mines,CH4) | TN | 47 | 0.069012 | 0.069499 | 0.070179 | 0.068482 | 0.079746 | 0.085565 | 0.074337 | 0.072451 | 0.063497 | 0.057007 | 0.05368 | 0.055195 | 0.056343 | 0.055602 | 0.053123 | 0.0505 | 0.048107 | 0.04595 | 0.046722 | 0.052372 | 0.059234 | 0.05431 | 0.053617 | 0.052443 | 0.039468 | 0.045471 | 0.045829 | 0.044908 | 0.042331 | 0.039634 | 0.029909 | 0.029581 | 0
CH4/Abandoned Underground Coal Mines | 1 | disaggByST_subsource(Abandoned Coal Mines,CH4) | TX | 47 | 0 | 0 | 0 | 0 | 0 | 0 | 0 | 0 | 0 | 0 | 0 | 0 | 0 | 0 | 0 | 0 | 0 | 0 | 0 | 0 | 0 | 0 | 0 | 0 | 0 | 0 | 0 | 0 | 0 | 0 | 0 | 0 | 0
CH4/Abandoned Underground Coal Mines | 1 | disaggByST_subsource(Abandoned Coal Mines,CH4) | UM | 47 | 0 | 0 | 0 | 0 | 0 | 0 | 0 | 0 | 0 | 0 | 0 | 0 | 0 | 0 | 0 | 0 | 0 | 0 | 0 | 0 | 0 | 0 | 0 | 0 | 0 | 0 | 0 | 0 | 0 | 0 | 0 | 0 | 0
CH4/Abandoned Underground Coal Mines | 1 | disaggByST_subsource(Abandoned Coal Mines,CH4) | UT | 47 | 0.28693 | 0.30693 | 0.26667 | 0.29586 | 0.32813 | 0.33027 | 0.32874 | 0.34357 | 0.33648 | 0.39998 | 0.4247 | 0.46109 | 0.44342 | 0.44094 | 0.48734 | 0.45783 | 0.4407 | 0.42331 | 0.40709 | 0.40356 | 0.44332 | 0.43751 | 0.40328 | 0.36235 | 0.42321 | 0.3798 | 0.40348 | 0.37753 | 0.36015 | 0.34216 | 0.33553 | 0.33104 | 0
CH4/Abandoned Underground Coal Mines | 1 | disaggByST_subsource(Abandoned Coal Mines,CH4) | VA | 47 | 0.3442 | 0.32461 | 0.42931 | 0.48468 | 1.1001 | 0.59312 | 0.93519 | 0.83519 | 0.71182 | 0.69469 | 0.65118 | 0.65314 | 0.63498 | 0.62859 | 0.608 | 0.58066 | 0.59374 | 0.46547 | 0.48471 | 0.55844 | 0.59407 | 0.57974 | 0.58981 | 0.62855 | 0.27958 | 0.60984 | 0.59088 | 0.56019 | 0.53471 | 0.51806 | 0.5666 | 0.53891 | 0
CH4/Abandoned Underground Coal Mines | 1 | disaggByST_subsource(Abandoned Coal Mines,CH4) | VI | 47 | 0 | 0 | 0 | 0 | 0 | 0 | 0 | 0 | 0 | 0 | 0 | 0 | 0 | 0 | 0 | 0 | 0 | 0 | 0 | 0 | 0 | 0 | 0 | 0 | 0 | 0 | 0 | 0 | 0 | 0 | 0 | 0 | 0
CH4/Abandoned Underground Coal Mines | 1 | disaggByST_subsource(Abandoned Coal Mines,CH4) | VT | 47 | 0 | 0 | 0 | 0 | 0 | 0 | 0 | 0 | 0 | 0 | 0 | 0 | 0 | 0 | 0 | 0 | 0 | 0 | 0 | 0 | 0 | 0 | 0 | 0 | 0 | 0 | 0 | 0 | 0 | 0 | 0 | 0 | 0
CH4/Abandoned Underground Coal Mines | 1 | disaggByST_subsource(Abandoned Coal Mines,CH4) | WA | 47 | 0 | 0 | 0 | 0 | 0 | 0 | 0 | 0 | 0 | 0 | 0 | 0 | 0 | 0 | 0 | 0 | 0 | 0 | 0 | 0 | 0 | 0 | 0 | 0 | 0 | 0 | 0 | 0 | 0 | 0 | 0 | 0 | 0
CH4/Abandoned Underground Coal Mines | 1 | disaggByST_subsource(Abandoned Coal Mines,CH4) | WI | 47 | 0 | 0 | 0 | 0 | 0 | 0 | 0 | 0 | 0 | 0 | 0 | 0 | 0 | 0 | 0 | 0 | 0 | 0 | 0 | 0 | 0 | 0 | 0 | 0 | 0 | 0 | 0 | 0 | 0 | 0 | 0 | 0 | 0
CH4/Abandoned Underground Coal Mines | 1 | disaggByST_subsource(Abandoned Coal Mines,CH4) | WV | 47 | 3.7082 | 4.082 | 4.3002 | 4.4664 | 4.4377 | 4.7071 | 4.7332 | 3.7936 | 3.5116 | 3.305 | 3.0926 | 3.0356 | 3.0228 | 2.9058 | 2.7651 | 2.643 | 2.5564 | 2.6163 | 2.7626 | 2.7916 | 2.9177 | 2.8095 | 2.7863 | 2.7672 | 2.7291 | 2.7659 | 2.6711 | 2.6016 | 2.5152 | 2.418 | 2.2117 | 2.1415 | 0
CH4/Abandoned Underground Coal Mines | 1 | disaggByST_subsource(Abandoned Coal Mines,CH4) | WY | 47 | 0 | 0 | 0 | 0 | 0 | 0 | 0 | 0 | 0 | 0 | 0 | 0 | 0 | 0 | 0 | 0 | 0 | 0 | 0 | 0 | 0 | 0 | 0 | 0 | 0 | 0 | 0 | 0 | 0 | 0 | 0 | 0 | 0
CH4/Mobile Combustion | 1 | disaggByST_subsource(Transportation,CH4) | AK | 48 | 0.021152 | 0.02144 | 0.020338 | 0.019084 | 0.017618 | 0.019245 | 0.016877 | 0.019487 | 0.018049 | 0.020694 | 0.020274 | 0.017665 | 0.017152 | 0.017675 | 0.018026 | 0.018959 | 0.018524 | 0.018222 | 0.015589 | 0.013639 | 0.015494 | 0.015068 | 0.014582 | 0.013478 | 0.012448 | 0.011478 | 0.011026 | 0.010812 | 0.010955 | 0.010941 | 0.010986 | 0.01098 | 0
CH4/Mobile Combustion | 1 | disaggByST_subsource(Transportation,CH4) | AL | 48 | 0.13527 | 0.1334 | 0.13758 | 0.13851 | 0.13653 | 0.13729 | 0.13324 | 0.12953 | 0.11723 | 0.10461 | 0.10389 | 0.093144 | 0.093626 | 0.086005 | 0.081138 | 0.073538 | 0.073922 | 0.070629 | 0.064846 | 0.059471 | 0.059883 | 0.06239 | 0.059583 | 0.052587 | 0.052338 | 0.054908 | 0.054439 | 0.052295 | 0.050116 | 0.050047 | 0.046839 | 0.047156 | 0
CH4/Mobile Combustion | 1 | disaggByST_subsource(Transportation,CH4) | AR | 48 | 0.065109 | 0.065314 | 0.066548 | 0.067966 | 0.069709 | 0.072408 | 0.071572 | 0.068482 | 0.065751 | 0.060328 | 0.055846 | 0.055955 | 0.053293 | 0.053448 | 0.051756 | 0.048853 | 0.048474 | 0.044707 | 0.042357 | 0.036631 | 0.034141 | 0.033667 | 0.032848 | 0.031879 | 0.02897 | 0.032611 | 0.03114 | 0.029552 | 0.030281 | 0.030003 | 0.028348 | 0.028472 | 0
CH4/Mobile Combustion | 1 | disaggByST_subsource(Transportation,CH4) | AZ | 48 | 0.10688 | 0.10112 | 0.097667 | 0.10259 | 0.10266 | 0.10163 | 0.10334 | 0.10103 | 0.10055 | 0.091163 | 0.088766 | 0.087682 | 0.081689 | 0.082695 | 0.080169 | 0.07545 | 0.079807 | 0.078662 | 0.075307 | 0.07274 | 0.062411 | 0.062436 | 0.059494 | 0.06133 | 0.062142 | 0.061957 | 0.059984 | 0.057801 | 0.055923 | 0.057712 | 0.052698 | 0.053097 | 0
CH4/Mobile Combustion | 1 | disaggByST_subsource(Transportation,CH4) | CA | 48 | 0.97218 | 0.89692 | 0.86277 | 0.85701 | 0.87875 | 0.88661 | 0.85658 | 0.77774 | 0.73459 | 0.70419 | 0.69032 | 0.65513 | 0.64937 | 0.60563 | 0.57957 | 0.55614 | 0.55006 | 0.53467 | 0.51848 | 0.51318 | 0.49826 | 0.47687 | 0.45048 | 0.42462 | 0.3883 | 0.40621 | 0.38316 | 0.37817 | 0.38893 | 0.40436 | 0.34097 | 0.34205 | 0
CH4/Mobile Combustion | 1 | disaggByST_subsource(Transportation,CH4) | CO | 48 | 0.083062 | 0.082972 | 0.088945 | 0.093904 | 0.094024 | 0.091969 | 0.093307 | 0.090977 | 0.089881 | 0.086005 | 0.081382 | 0.078682 | 0.073256 | 0.068627 | 0.068085 | 0.065086 | 0.064896 | 0.056037 | 0.052745 | 0.050082 | 0.051124 | 0.0507 | 0.048098 | 0.046515 | 0.045684 | 0.045283 | 0.043961 | 0.042955 | 0.043071 | 0.044151 | 0.038716 | 0.03896 | 0
CH4/Mobile Combustion | 1 | disaggByST_subsource(Transportation,CH4) | CT | 48 | 0.078703 | 0.076183 | 0.073191 | 0.072515 | 0.070392 | 0.069828 | 0.067515 | 0.064589 | 0.060362 | 0.055518 | 0.053199 | 0.05018 | 0.045762 | 0.043636 | 0.041623 | 0.039016 | 0.037273 | 0.035153 | 0.032031 | 0.031163 | 0.031234 | 0.030851 | 0.029386 | 0.02758 | 0.025671 | 0.021055 | 0.020009 | 0.019216 | 0.018321 | 0.018391 | 0.016899 | 0.017066 | 0
CH4/Mobile Combustion | 1 | disaggByST_subsource(Transportation,CH4) | DC | 48 | 0.011234 | 0.01047 | 0.010624 | 0.0098258 | 0.010227 | 0.0094167 | 0.0086023 | 0.0086294 | 0.0077441 | 0.006979 | 0.0067067 | 0.0076923 | 0.0065435 | 0.0083475 | 0.0070649 | 0.0062444 | 0.0064994 | 0.0051466 | 0.0050363 | 0.0049728 | 0.0044679 | 0.0047685 | 0.0046071 | 0.0048781 | 0.0051034 | 0.004218 | 0.0039758 | 0.0036819 | 0.0032446 | 0.003133 | 0.0023281 | 0.0023977 | 0
CH4/Mobile Combustion | 1 | disaggByST_subsource(Transportation,CH4) | DE | 48 | 0.023058 | 0.023949 | 0.022799 | 0.023544 | 0.023693 | 0.023056 | 0.027372 | 0.026789 | 0.025154 | 0.025613 | 0.02113 | 0.020723 | 0.019182 | 0.018643 | 0.0167 | 0.016064 | 0.015591 | 0.01716 | 0.015894 | 0.015373 | 0.011789 | 0.010821 | 0.011332 | 0.010409 | 0.010729 | 0.0093845 | 0.0095851 | 0.02803 | 0.0082963 | 0.0085852 | 0.0079344 | 0.0079738 | 0
CH4/Mobile Combustion | 1 | disaggByST_subsource(Transportation,CH4) | FL | 48 | 0.37925 | 0.36854 | 0.37917 | 0.37633 | 0.36812 | 0.36692 | 0.35982 | 0.35763 | 0.34797 | 0.31509 | 0.31279 | 0.30483 | 0.31642 | 0.28685 | 0.30815 | 0.29186 | 0.28507 | 0.29928 | 0.25836 | 0.24609 | 0.25128 | 0.24782 | 0.22717 | 0.22838 | 0.23476 | 0.25402 | 0.23808 | 0.23366 | 0.26003 | 0.24129 | 0.19067 | 0.19139 | 0
CH4/Mobile Combustion | 1 | disaggByST_subsource(Transportation,CH4) | GA | 48 | 0.22759 | 0.22326 | 0.23581 | 0.21843 | 0.22146 | 0.21977 | 0.21971 | 0.21516 | 0.2094 | 0.19424 | 0.18757 | 0.18573 | 0.17711 | 0.17144 | 0.17087 | 0.1608 | 0.16794 | 0.14099 | 0.13809 | 0.14131 | 0.13811 | 0.15055 | 0.12491 | 0.11707 | 0.10412 | 0.095242 | 0.088554 | 0.083569 | 0.087436 | 0.084317 | 0.070481 | 0.071097 | 0
CH4/Mobile Combustion | 1 | disaggByST_subsource(Transportation,CH4) | HI | 48 | 0.038117 | 0.036639 | 0.039904 | 0.036965 | 0.038346 | 0.036477 | 0.028144 | 0.025548 | 0.024019 | 0.028427 | 0.028143 | 0.031044 | 0.023303 | 0.021841 | 0.023493 | 0.020879 | 0.024766 | 0.032771 | 0.019829 | 0.020261 | 0.017933 | 0.018649 | 0.017904 | 0.019022 | 0.019947 | 0.018301 | 0.016912 | 0.018136 | 0.018202 | 0.020306 | 0.014589 | 0.014605 | 0
CH4/Mobile Combustion | 1 | disaggByST_subsource(Transportation,CH4) | IA | 48 | 0.076976 | 0.074694 | 0.076771 | 0.076139 | 0.078862 | 0.073185 | 0.073298 | 0.071737 | 0.067939 | 0.061383 | 0.058622 | 0.056789 | 0.054993 | 0.051223 | 0.048914 | 0.045965 | 0.04479 | 0.04094 | 0.04049 | 0.038897 | 0.03995 | 0.040054 | 0.038522 | 0.035769 | 0.033776 | 0.032381 | 0.031636 | 0.030758 | 0.029549 | 0.030092 | 0.028247 | 0.028363 | 0
CH4/Mobile Combustion | 1 | disaggByST_subsource(Transportation,CH4) | ID | 48 | 0.032129 | 0.03264 | 0.032059 | 0.034479 | 0.034518 | 0.034845 | 0.034854 | 0.033376 | 0.033021 | 0.029894 | 0.027087 | 0.027749 | 0.026835 | 0.024349 | 0.024249 | 0.023411 | 0.02316 | 0.020544 | 0.019552 | 0.019206 | 0.019079 | 0.019523 | 0.018401 | 0.018282 | 0.018513 | 0.020365 | 0.020291 | 0.019539 | 0.020164 | 0.020003 | 0.018407 | 0.018468 | 0
CH4/Mobile Combustion | 1 | disaggByST_subsource(Transportation,CH4) | IL | 48 | 0.25053 | 0.24548 | 0.24404 | 0.25414 | 0.24809 | 0.24479 | 0.24046 | 0.23204 | 0.22413 | 0.19958 | 0.18799 | 0.1747 | 0.16567 | 0.16248 | 0.14828 | 0.1459 | 0.13899 | 0.11966 | 0.11296 | 0.10629 | 0.11865 | 0.11498 | 0.11466 | 0.10983 | 0.1057 | 0.094093 | 0.090713 | 0.088553 | 0.087353 | 0.086629 | 0.07537 | 0.07583 | 0
CH4/Mobile Combustion | 1 | disaggByST_subsource(Transportation,CH4) | IN | 48 | 0.1682 | 0.16282 | 0.16408 | 0.16983 | 0.16998 | 0.16931 | 0.16396 | 0.16025 | 0.14471 | 0.12873 | 0.12024 | 0.11249 | 0.10672 | 0.10104 | 0.095253 | 0.087583 | 0.083039 | 0.10534 | 0.099801 | 0.10156 | 0.074909 | 0.076176 | 0.073943 | 0.07211 | 0.066074 | 0.059631 | 0.058481 | 0.053878 | 0.050177 | 0.051653 | 0.047352 | 0.047733 | 0
CH4/Mobile Combustion | 1 | disaggByST_subsource(Transportation,CH4) | KS | 48 | 0.078236 | 0.075498 | 0.07619 | 0.076112 | 0.075322 | 0.076561 | 0.07361 | 0.071729 | 0.068167 | 0.060086 | 0.056013 | 0.052553 | 0.049186 | 0.047802 | 0.045326 | 0.044366 | 0.043884 | 0.039663 | 0.040242 | 0.038489 | 0.036134 | 0.034892 | 0.033912 | 0.034622 | 0.035561 | 0.034158 | 0.032966 | 0.033322 | 0.033596 | 0.032907 | 0.030532 | 0.030609 | 0
CH4/Mobile Combustion | 1 | disaggByST_subsource(Transportation,CH4) | KY | 48 | 0.10826 | 0.10871 | 0.11318 | 0.11367 | 0.1121 | 0.11073 | 0.1089 | 0.10754 | 0.10031 | 0.093927 | 0.088978 | 0.086179 | 0.080246 | 0.077316 | 0.074725 | 0.070739 | 0.069852 | 0.055673 | 0.050273 | 0.048565 | 0.047517 | 0.047526 | 0.044918 | 0.042167 | 0.040165 | 0.038454 | 0.036633 | 0.035079 | 0.034843 | 0.034918 | 0.032873 | 0.033102 | 0
CH4/Mobile Combustion | 1 | disaggByST_subsource(Transportation,CH4) | LA | 48 | 0.1908 | 0.18784 | 0.19769 | 0.21002 | 0.20631 | 0.20106 | 0.21734 | 0.20184 | 0.20425 | 0.20405 | 0.20583 | 0.14368 | 0.13535 | 0.13863 | 0.12734 | 0.11349 | 0.1181 | 0.12579 | 0.1074 | 0.10905 | 0.10698 | 0.11609 | 0.11036 | 0.1044 | 0.082024 | 0.070438 | 0.067255 | 0.096375 | 0.056192 | 0.051899 | 0.058938 | 0.059061 | 0
CH4/Mobile Combustion | 1 | disaggByST_subsource(Transportation,CH4) | MA | 48 | 0.1445 | 0.13528 | 0.13129 | 0.12274 | 0.12323 | 0.12026 | 0.12692 | 0.11979 | 0.10899 | 0.096191 | 0.092698 | 0.087208 | 0.07994 | 0.076281 | 0.072847 | 0.071063 | 0.066793 | 0.063468 | 0.05936 | 0.057404 | 0.055224 | 0.055967 | 0.051779 | 0.051714 | 0.049571 | 0.041371 | 0.041232 | 0.039765 | 0.037171 | 0.040214 | 0.03286 | 0.033132 | 0
CH4/Mobile Combustion | 1 | disaggByST_subsource(Transportation,CH4) | MD | 48 | 0.12657 | 0.12314 | 0.12131 | 0.11931 | 0.11624 | 0.11414 | 0.11183 | 0.1076 | 0.10608 | 0.090885 | 0.083994 | 0.085807 | 0.08108 | 0.077257 | 0.075814 | 0.0716 | 0.069693 | 0.067963 | 0.063999 | 0.061634 | 0.05631 | 0.055192 | 0.050981 | 0.052101 | 0.051111 | 0.039072 | 0.037768 | 0.036053 | 0.034849 | 0.035248 | 0.032529 | 0.032837 | 0
CH4/Mobile Combustion | 1 | disaggByST_subsource(Transportation,CH4) | ME | 48 | 0.036627 | 0.034981 | 0.034294 | 0.034177 | 0.033877 | 0.03255 | 0.031675 | 0.030617 | 0.029714 | 0.025899 | 0.025936 | 0.025468 | 0.024802 | 0.020068 | 0.018753 | 0.020897 | 0.020016 | 0.016792 | 0.015089 | 0.017511 | 0.014831 | 0.015505 | 0.014335 | 0.014785 | 0.012954 | 0.013254 | 0.012894 | 0.011768 | 0.01132 | 0.011689 | 0.010803 | 0.010856 | 0
CH4/Mobile Combustion | 1 | disaggByST_subsource(Transportation,CH4) | MI | 48 | 0.24322 | 0.23727 | 0.2345 | 0.23794 | 0.23263 | 0.22794 | 0.23137 | 0.21747 | 0.20081 | 0.18745 | 0.17743 | 0.16174 | 0.1516 | 0.14295 | 0.13571 | 0.12638 | 0.12319 | 0.11294 | 0.10484 | 0.089032 | 0.095467 | 0.092005 | 0.087594 | 0.085628 | 0.079848 | 0.086641 | 0.086116 | 0.084162 | 0.082822 | 0.084802 | 0.076732 | 0.07709 | 0
CH4/Mobile Combustion | 1 | disaggByST_subsource(Transportation,CH4) | MN | 48 | 0.12578 | 0.12379 | 0.12625 | 0.12478 | 0.12497 | 0.12283 | 0.11698 | 0.121 | 0.11631 | 0.10111 | 0.095562 | 0.094052 | 0.089952 | 0.08494 | 0.081241 | 0.077125 | 0.07393 | 0.068213 | 0.064787 | 0.061134 | 0.066798 | 0.066331 | 0.064517 | 0.064831 | 0.062222 | 0.058878 | 0.058123 | 0.05639 | 0.055582 | 0.05715 | 0.052024 | 0.052214 | 0
CH4/Mobile Combustion | 1 | disaggByST_subsource(Transportation,CH4) | MO | 48 | 0.14908 | 0.14349 | 0.1442 | 0.15711 | 0.16144 | 0.16056 | 0.15877 | 0.15464 | 0.13664 | 0.12544 | 0.11463 | 0.11387 | 0.10676 | 0.10283 | 0.096839 | 0.091522 | 0.08936 | 0.072634 | 0.06623 | 0.064474 | 0.068197 | 0.065873 | 0.062091 | 0.058754 | 0.056536 | 0.057457 | 0.056681 | 0.0542 | 0.053524 | 0.053924 | 0.04882 | 0.049214 | 0
CH4/Mobile Combustion | 1 | disaggByST_subsource(Transportation,CH4) | MS | 48 | 0.086591 | 0.093589 | 0.090667 | 0.089479 | 0.093838 | 0.090323 | 0.085878 | 0.084429 | 0.079956 | 0.07917 | 0.076537 | 0.071667 | 0.065888 | 0.063676 | 0.064056 | 0.056009 | 0.055991 | 0.046569 | 0.043273 | 0.040535 | 0.03996 | 0.040087 | 0.03932 | 0.037136 | 0.032531 | 0.031973 | 0.029905 | 0.029177 | 0.025996 | 0.026445 | 0.024964 | 0.02517 | 0
CH4/Mobile Combustion | 1 | disaggByST_subsource(Transportation,CH4) | MT | 48 | 0.030698 | 0.030058 | 0.029323 | 0.028582 | 0.029184 | 0.030108 | 0.02981 | 0.028178 | 0.025602 | 0.025125 | 0.024498 | 0.022042 | 0.020967 | 0.019473 | 0.019082 | 0.019036 | 0.019897 | 0.018916 | 0.017605 | 0.016998 | 0.013877 | 0.014287 | 0.013241 | 0.013965 | 0.01284 | 0.012378 | 0.012749 | 0.012891 | 0.012398 | 0.012617 | 0.0129 | 0.012941 | 0
CH4/Mobile Combustion | 1 | disaggByST_subsource(Transportation,CH4) | NC | 48 | 0.18806 | 0.18899 | 0.1875 | 0.18648 | 0.18556 | 0.1899 | 0.189 | 0.18443 | 0.18183 | 0.15612 | 0.14645 | 0.14703 | 0.13864 | 0.13206 | 0.1241 | 0.12 | 0.11351 | 0.1103 | 0.10263 | 0.10112 | 0.10322 | 0.1032 | 0.096985 | 0.093828 | 0.08908 | 0.081938 | 0.079856 | 0.076259 | 0.07429 | 0.076048 | 0.066654 | 0.067253 | 0
CH4/Mobile Combustion | 1 | disaggByST_subsource(Transportation,CH4) | ND | 48 | 0.02397 | 0.023273 | 0.023454 | 0.023386 | 0.023707 | 0.023442 | 0.022728 | 0.02172 | 0.020241 | 0.018768 | 0.017926 | 0.018595 | 0.01673 | 0.016937 | 0.016813 | 0.016004 | 0.015866 | 0.016756 | 0.015192 | 0.012815 | 0.013159 | 0.014774 | 0.01525 | 0.015262 | 0.015554 | 0.017139 | 0.015923 | 0.01672 | 0.016153 | 0.016284 | 0.016745 | 0.016742 | 0
CH4/Mobile Combustion | 1 | disaggByST_subsource(Transportation,CH4) | NE | 48 | 0.051167 | 0.049572 | 0.050524 | 0.049369 | 0.051547 | 0.049838 | 0.050017 | 0.050881 | 0.054231 | 0.045003 | 0.040844 | 0.038774 | 0.038081 | 0.037082 | 0.035579 | 0.03404 | 0.032761 | 0.02685 | 0.026611 | 0.025091 | 0.030462 | 0.029028 | 0.030268 | 0.027448 | 0.025892 | 0.026927 | 0.025643 | 0.025536 | 0.025594 | 0.025661 | 0.024525 | 0.024568 | 0
CH4/Mobile Combustion | 1 | disaggByST_subsource(Transportation,CH4) | NH | 48 | 0.028475 | 0.028101 | 0.027045 | 0.027585 | 0.027197 | 0.026502 | 0.026058 | 0.025097 | 0.024076 | 0.024428 | 0.023318 | 0.021501 | 0.020279 | 0.020043 | 0.018698 | 0.017675 | 0.017085 | 0.014171 | 0.012901 | 0.012655 | 0.012365 | 0.012233 | 0.011465 | 0.011018 | 0.010438 | 0.010894 | 0.010877 | 0.010491 | 0.010108 | 0.010246 | 0.0096522 | 0.009702 | 0
CH4/Mobile Combustion | 1 | disaggByST_subsource(Transportation,CH4) | NJ | 48 | 0.20788 | 0.20981 | 0.20631 | 0.19875 | 0.19722 | 0.20054 | 0.18801 | 0.18802 | 0.18357 | 0.15998 | 0.17079 | 0.17309 | 0.17894 | 0.17292 | 0.15561 | 0.16223 | 0.15171 | 0.16068 | 0.18295 | 0.12636 | 0.106 | 0.1051 | 0.10117 | 0.096624 | 0.076026 | 0.082662 | 0.075002 | 0.068156 | 0.090028 | 0.056613 | 0.079656 | 0.079839 | 0
CH4/Mobile Combustion | 1 | disaggByST_subsource(Transportation,CH4) | NM | 48 | 0.051505 | 0.051948 | 0.055647 | 0.061104 | 0.064003 | 0.063524 | 0.06263 | 0.061245 | 0.0524 | 0.047316 | 0.045138 | 0.042647 | 0.038237 | 0.037141 | 0.035931 | 0.032839 | 0.034216 | 0.032026 | 0.03044 | 0.028774 | 0.023919 | 0.023586 | 0.022934 | 0.022291 | 0.021575 | 0.024566 | 0.023442 | 0.022689 | 0.022785 | 0.022487 | 0.018574 | 0.018734 | 0
CH4/Mobile Combustion | 1 | disaggByST_subsource(Transportation,CH4) | NV | 48 | 0.0332 | 0.033188 | 0.033198 | 0.034363 | 0.037725 | 0.038904 | 0.03833 | 0.04254 | 0.04621 | 0.036335 | 0.033862 | 0.035342 | 0.032587 | 0.032767 | 0.032003 | 0.033372 | 0.033738 | 0.028629 | 0.028032 | 0.025946 | 0.025683 | 0.025954 | 0.025036 | 0.026 | 0.026958 | 0.022805 | 0.022286 | 0.021663 | 0.021717 | 0.021928 | 0.018429 | 0.018567 | 0
CH4/Mobile Combustion | 1 | disaggByST_subsource(Transportation,CH4) | NY | 48 | 0.31912 | 0.31668 | 0.31285 | 0.31212 | 0.30592 | 0.29732 | 0.31124 | 0.29895 | 0.28505 | 0.2643 | 0.25336 | 0.2242 | 0.215 | 0.21347 | 0.20202 | 0.18635 | 0.18332 | 0.17494 | 0.17937 | 0.18205 | 0.18551 | 0.14706 | 0.15356 | 0.16238 | 0.17436 | 0.14727 | 0.13253 | 0.12135 | 0.11782 | 0.11114 | 0.098828 | 0.099237 | 0
CH4/Mobile Combustion | 1 | disaggByST_subsource(Transportation,CH4) | OH | 48 | 0.27087 | 0.26343 | 0.26427 | 0.26179 | 0.25744 | 0.25598 | 0.25139 | 0.24019 | 0.23291 | 0.20632 | 0.18046 | 0.17805 | 0.16662 | 0.15845 | 0.15278 | 0.14177 | 0.14286 | 0.13442 | 0.12323 | 0.11684 | 0.10819 | 0.11014 | 0.10405 | 0.09759 | 0.089443 | 0.086367 | 0.084242 | 0.079633 | 0.043439 | 0.078059 | 0.073228 | 0.073722 | 0
CH4/Mobile Combustion | 1 | disaggByST_subsource(Transportation,CH4) | OK | 48 | 0.10797 | 0.10768 | 0.10956 | 0.10493 | 0.10629 | 0.10668 | 0.10585 | 0.1052 | 0.10854 | 0.091727 | 0.091152 | 0.088224 | 0.085441 | 0.077074 | 0.071571 | 0.069759 | 0.073867 | 0.064635 | 0.063386 | 0.062832 | 0.057464 | 0.054729 | 0.051308 | 0.04593 | 0.044574 | 0.046418 | 0.044656 | 0.043795 | 0.040348 | 0.038367 | 0.036391 | 0.036563 | 0
CH4/Mobile Combustion | 1 | disaggByST_subsource(Transportation,CH4) | OR | 48 | 0.093667 | 0.094508 | 0.098817 | 0.097441 | 0.097101 | 0.093387 | 0.091914 | 0.095549 | 0.093198 | 0.081157 | 0.07035 | 0.067656 | 0.06292 | 0.062344 | 0.058392 | 0.054687 | 0.053069 | 0.054269 | 0.048773 | 0.046015 | 0.047643 | 0.050213 | 0.044005 | 0.041118 | 0.035061 | 0.031145 | 0.028156 | 0.026955 | 0.026432 | 0.028063 | 0.026702 | 0.026861 | 0
CH4/Mobile Combustion | 1 | disaggByST_subsource(Transportation,CH4) | PA | 48 | 0.27655 | 0.27127 | 0.27467 | 0.2657 | 0.26195 | 0.25354 | 0.24216 | 0.24107 | 0.23715 | 0.20737 | 0.18825 | 0.17378 | 0.16244 | 0.15773 | 0.15087 | 0.14136 | 0.13647 | 0.11689 | 0.10938 | 0.10003 | 0.10539 | 0.085935 | 0.10147 | 0.097355 | 0.09016 | 0.076341 | 0.072034 | 0.06774 | 0.065556 | 0.068211 | 0.05877 | 0.059209 | 0
CH4/Mobile Combustion | 1 | disaggByST_subsource(Transportation,CH4) | RI | 48 | 0.022282 | 0.02067 | 0.020903 | 0.019258 | 0.018234 | 0.017257 | 0.016887 | 0.015796 | 0.016517 | 0.014505 | 0.013803 | 0.012314 | 0.011709 | 0.011523 | 0.01075 | 0.0096851 | 0.0097086 | 0.010484 | 0.0096879 | 0.010202 | 0.0082272 | 0.0077853 | 0.0072106 | 0.0073732 | 0.0071597 | 0.0059838 | 0.0058378 | 0.005619 | 0.0053028 | 0.0051852 | 0.0047289 | 0.0047693 | 0
CH4/Mobile Combustion | 1 | disaggByST_subsource(Transportation,CH4) | SC | 48 | 0.11189 | 0.11145 | 0.10842 | 0.098384 | 0.095626 | 0.096563 | 0.095987 | 0.094223 | 0.089848 | 0.079851 | 0.075058 | 0.076184 | 0.072751 | 0.070605 | 0.073661 | 0.066743 | 0.065698 | 0.061959 | 0.060579 | 0.060296 | 0.055551 | 0.058218 | 0.053679 | 0.050775 | 0.048313 | 0.054964 | 0.052323 | 0.054104 | 0.054795 | 0.04571 | 0.044652 | 0.044906 | 0
CH4/Mobile Combustion | 1 | disaggByST_subsource(Transportation,CH4) | SD | 48 | 0.029201 | 0.023345 | 0.02387 | 0.024446 | 0.024503 | 0.023757 | 0.023017 | 0.022069 | 0.019861 | 0.0184 | 0.017995 | 0.017701 | 0.015523 | 0.015716 | 0.014989 | 0.013878 | 0.014448 | 0.013731 | 0.013174 | 0.013165 | 0.011284 | 0.011885 | 0.011676 | 0.011803 | 0.011237 | 0.011035 | 0.010548 | 0.010025 | 0.010004 | 0.0098777 | 0.010683 | 0.010731 | 0
CH4/Mobile Combustion | 1 | disaggByST_subsource(Transportation,CH4) | TN | 48 | 0.13791 | 0.13398 | 0.13804 | 0.14512 | 0.14752 | 0.14888 | 0.14644 | 0.14468 | 0.13226 | 0.11932 | 0.1131 | 0.10704 | 0.098461 | 0.092958 | 0.088706 | 0.082488 | 0.080092 | 0.087764 | 0.081454 | 0.080067 | 0.068052 | 0.067367 | 0.063378 | 0.060685 | 0.056027 | 0.06144 | 0.059479 | 0.057721 | 0.057636 | 0.058972 | 0.054957 | 0.055317 | 0
CH4/Mobile Combustion | 1 | disaggByST_subsource(Transportation,CH4) | TX | 48 | 0.62097 | 0.61225 | 0.62987 | 0.58944 | 0.60379 | 0.59731 | 0.5971 | 0.62142 | 0.65024 | 0.55829 | 0.53614 | 0.49896 | 0.47135 | 0.47479 | 0.45719 | 0.43124 | 0.43111 | 0.41557 | 0.38543 | 0.3632 | 0.39155 | 0.41319 | 0.35705 | 0.35683 | 0.35595 | 0.34348 | 0.34775 | 0.3289 | 0.3194 | 0.33945 | 0.31044 | 0.31119 | 0
CH4/Mobile Combustion | 1 | disaggByST_subsource(Transportation,CH4) | UT | 48 | 0.045019 | 0.0459 | 0.047082 | 0.048326 | 0.050352 | 0.049887 | 0.050188 | 0.049448 | 0.047828 | 0.045004 | 0.043577 | 0.042007 | 0.040244 | 0.037762 | 0.035684 | 0.034088 | 0.034061 | 0.032178 | 0.030283 | 0.029898 | 0.027308 | 0.027534 | 0.025493 | 0.025532 | 0.024788 | 0.023243 | 0.023074 | 0.022327 | 0.022409 | 0.022558 | 0.020257 | 0.020424 | 0
CH4/Mobile Combustion | 1 | disaggByST_subsource(Transportation,CH4) | VA | 48 | 0.19308 | 0.18877 | 0.18679 | 0.18363 | 0.18212 | 0.18067 | 0.17566 | 0.16576 | 0.15718 | 0.13902 | 0.14094 | 0.1264 | 0.11855 | 0.11528 | 0.11329 | 0.10704 | 0.10298 | 0.094773 | 0.08736 | 0.082764 | 0.084136 | 0.084474 | 0.080396 | 0.078871 | 0.078555 | 0.063747 | 0.062682 | 0.061235 | 0.057555 | 0.057915 | 0.050807 | 0.051237 | 0
CH4/Mobile Combustion | 1 | disaggByST_subsource(Transportation,CH4) | VT | 48 | 0.017173 | 0.016745 | 0.016548 | 0.015577 | 0.015464 | 0.015054 | 0.014647 | 0.014089 | 0.013793 | 0.011879 | 0.011632 | 0.014831 | 0.013299 | 0.01168 | 0.010345 | 0.0096001 | 0.0093481 | 0.0081064 | 0.0071637 | 0.0075838 | 0.0067421 | 0.0066221 | 0.0062307 | 0.0058804 | 0.0056669 | 0.0056062 | 0.0055606 | 0.0053424 | 0.0049562 | 0.0049807 | 0.004565 | 0.0045964 | 0
CH4/Mobile Combustion | 1 | disaggByST_subsource(Transportation,CH4) | WA | 48 | 0.18733 | 0.19154 | 0.21928 | 0.18952 | 0.18151 | 0.20008 | 0.18372 | 0.19029 | 0.16846 | 0.14636 | 0.12932 | 0.1271 | 0.1132 | 0.11777 | 0.10841 | 0.10649 | 0.098505 | 0.10132 | 0.079133 | 0.0882 | 0.089561 | 0.10032 | 0.10591 | 0.10921 | 0.096969 | 0.10976 | 0.13662 | 0.10895 | 0.097901 | 0.11075 | 0.078088 | 0.078165 | 0
CH4/Mobile Combustion | 1 | disaggByST_subsource(Transportation,CH4) | WI | 48 | 0.13474 | 0.13223 | 0.1332 | 0.13451 | 0.13622 | 0.13391 | 0.12996 | 0.12755 | 0.11969 | 0.10643 | 0.10299 | 0.10121 | 0.09385 | 0.08298 | 0.079983 | 0.07393 | 0.071212 | 0.064392 | 0.059064 | 0.056004 | 0.06001 | 0.056928 | 0.056541 | 0.053849 | 0.05053 | 0.055226 | 0.054278 | 0.052357 | 0.051007 | 0.052215 | 0.048111 | 0.048349 | 0
CH4/Mobile Combustion | 1 | disaggByST_subsource(Transportation,CH4) | WV | 48 | 0.047107 | 0.046912 | 0.046165 | 0.04385 | 0.043533 | 0.042553 | 0.04093 | 0.040148 | 0.039116 | 0.035052 | 0.032803 | 0.029959 | 0.027554 | 0.025901 | 0.024524 | 0.023242 | 0.022447 | 0.020394 | 0.019305 | 0.018089 | 0.016498 | 0.016103 | 0.015248 | 0.014452 | 0.013159 | 0.013008 | 0.01226 | 0.011948 | 0.011199 | 0.011456 | 0.010039 | 0.010117 | 0
CH4/Mobile Combustion | 1 | disaggByST_subsource(Transportation,CH4) | WY | 48 | 0.022367 | 0.021488 | 0.021786 | 0.023714 | 0.023712 | 0.025223 | 0.026222 | 0.025125 | 0.022819 | 0.02213 | 0.023061 | 0.020586 | 0.020583 | 0.019336 | 0.019394 | 0.017666 | 0.018077 | 0.013828 | 0.014029 | 0.013998 | 0.011842 | 0.011276 | 0.010971 | 0.010542 | 0.0096873 | 0.0099149 | 0.0098624 | 0.010081 | 0.0098158 | 0.010318 | 0.0090381 | 0.0090789 | 0
CH4/Composting | 1 | disaggByST_subsource(Composting,CH4) | AK | 49 | 0 | 0 | 0 | 0 | 0 | 0 | 0 | 0 | 0 | 0 | 0 | 0 | 0 | 0 | 0 | 0 | 0 | 0 | 0 | 0 | 0 | 0 | 0 | 0 | 0 | 0 | 0 | 0 | 0 | 0 | 0 | 0 | 0
CH4/Composting | 1 | disaggByST_subsource(Composting,CH4) | AL | 49 | 0.0034599 | 0.0039542 | 0.0044485 | 0.0056842 | 0.0069858 | 0.0079084 | 0.0089876 | 0.0099432 | 0.010835 | 0.012137 | 0.013562 | 0.011713 | 0.0098946 | 0.010842 | 0.011164 | 0.010998 | 0.010909 | 0.013219 | 0.015311 | 0.016565 | 0.018231 | 0.0064724 | 0.050057 | 0.022311 | 0.016019 | 0.0092968 | 0.002488 | 0.0025862 | 0.0023307 | 0.0022872 | 0.0022544 | 0.0022652 | 0
CH4/Composting | 1 | disaggByST_subsource(Composting,CH4) | AR | 49 | 0.0030929 | 0.0035347 | 0.0039766 | 0.0050812 | 0.0062447 | 0.0070695 | 0.0080341 | 0.0088884 | 0.009686 | 0.010849 | 0.012123 | 0.017873 | 0.023819 | 0.018482 | 0.010534 | 0.010144 | 0.0098224 | 0.012841 | 0.015697 | 0.01405 | 0.012988 | 0.0050366 | 0.017242 | 0.011962 | 0.0099985 | 0.0078503 | 0.0059486 | 0.0076343 | 0.0078024 | 0.0086046 | 0.0094613 | 0.0095212 | 0
CH4/Composting | 1 | disaggByST_subsource(Composting,CH4) | AS | 49 | 0 | 0 | 0 | 0 | 0 | 0 | 0 | 0 | 0 | 0 | 0 | 0 | 0 | 0 | 0 | 0 | 0 | 0 | 0 | 0 | 0 | 0 | 0 | 0 | 0 | 0 | 0 | 0 | 0 | 0 | 0 | 0 | 0
CH4/Composting | 1 | disaggByST_subsource(Composting,CH4) | AZ | 49 | 0.0032677 | 0.0037345 | 0.0042014 | 0.0053684 | 0.0065977 | 0.0074691 | 0.0084883 | 0.0093908 | 0.010234 | 0.011463 | 0.012809 | 0.015328 | 0.017973 | 0.019262 | 0.019354 | 0.019066 | 0.018911 | 0.024496 | 0.029758 | 0.024436 | 0.020345 | 0.0036978 | 0.03634 | 0.015319 | 0.010659 | 0.0056931 | 0.00059712 | 0.00062069 | 0.00055938 | 0.00054892 | 0.00054105 | 0.00054945 | 0
CH4/Composting | 1 | disaggByST_subsource(Composting,CH4) | CA | 49 | 0.092807 | 0.10606 | 0.11932 | 0.15247 | 0.18738 | 0.21213 | 0.24108 | 0.26671 | 0.29064 | 0.32556 | 0.36378 | 0.36826 | 0.37478 | 0.405 | 0.41075 | 0.38314 | 0.35789 | 0.58091 | 0.80204 | 0.596 | 0.42667 | 0.43003 | 0.44807 | 0.61827 | 0.62866 | 0.63309 | 0.67353 | 0.78985 | 0.76886 | 0.81311 | 0.86207 | 0.85789 | 0
CH4/Composting | 1 | disaggByST_subsource(Composting,CH4) | CO | 49 | 0.0021846 | 0.0024967 | 0.0028088 | 0.003589 | 0.0044108 | 0.0049934 | 0.0056748 | 0.0062782 | 0.0068415 | 0.0076634 | 0.0085632 | 0.0055117 | 0.0024359 | 0.010141 | 0.018779 | 0.013817 | 0.0088803 | 0.013245 | 0.017522 | 0.044496 | 0.070514 | 0.01 | 0.020015 | 0.13691 | 0.09363 | 0.047567 | 0 | 0.021788 | 0.033485 | 0.047097 | 0.061139 | 0.061542 | 0
CH4/Composting | 1 | disaggByST_subsource(Composting,CH4) | CT | 49 | 0.0024865 | 0.0028418 | 0.003197 | 0.004085 | 0.0050204 | 0.0056835 | 0.0064591 | 0.0071459 | 0.0077871 | 0.0087225 | 0.0097467 | 0.012416 | 0.015199 | 0.015963 | 0.015668 | 0.015435 | 0.015309 | 0.01768 | 0.019713 | 0.03497 | 0.049995 | 0.015395 | 0.020517 | 0.05189 | 0.03924 | 0.025656 | 0.012282 | 0.012767 | 0.011506 | 0.011291 | 0.011129 | 0.011166 | 0
CH4/Composting | 1 | disaggByST_subsource(Composting,CH4) | DC | 49 | 0.00026743 | 0.00030564 | 0.00034384 | 0.00043936 | 0.00053996 | 0.00061128 | 0.00069469 | 0.00076856 | 0.00083753 | 0.00093813 | 0.0010483 | 0.00052733 | 0 | 0 | 0 | 0.00019277 | 0.00038984 | 0.00054052 | 0.00068582 | 0.00032198 | 0 | 0.00033062 | 0.01232 | 0 | 0 | 0 | 0 | 0 | 0 | 0 | 0 | 0 | 0
CH4/Composting | 1 | disaggByST_subsource(Composting,CH4) | DE | 49 | 0.0040729 | 0.0046547 | 0.0052365 | 0.0066911 | 0.0082233 | 0.0093094 | 0.01058 | 0.011705 | 0.012755 | 0.014287 | 0.015965 | 0.0098736 | 0.0037276 | 0.0030314 | 0.0019465 | 0.0019176 | 0.001902 | 0.0036816 | 0.0054725 | 0.004626 | 0.0039987 | 0.011055 | 0.0050207 | 0.0037337 | 0.018916 | 0.034548 | 0.053541 | 0.03917 | 0.024821 | 0.013584 | 0.0022544 | 0.0022846 | 0
CH4/Composting | 1 | disaggByST_subsource(Composting,CH4) | FL | 49 | 0.023213 | 0.02653 | 0.029846 | 0.038136 | 0.046869 | 0.053059 | 0.060299 | 0.066711 | 0.072697 | 0.08143 | 0.090992 | 0.085714 | 0.0808 | 0.094122 | 0.10316 | 0.11356 | 0.12493 | 0.10356 | 0.077959 | 0.12277 | 0.16752 | 0.27374 | 0.11018 | 0.13543 | 0.12131 | 0.10535 | 0.093874 | 0.11695 | 0.1177 | 0.12815 | 0.1394 | 0.14102 | 0
CH4/Composting | 1 | disaggByST_subsource(Composting,CH4) | FM | 49 | 0 | 0 | 0 | 0 | 0 | 0 | 0 | 0 | 0 | 0 | 0 | 0 | 0 | 0 | 0 | 0 | 0 | 0 | 0 | 0 | 0 | 0 | 0 | 0 | 0 | 0 | 0 | 0 | 0 | 0 | 0 | 0 | 0
CH4/Composting | 1 | disaggByST_subsource(Composting,CH4) | GA | 49 | 0.0029837 | 0.00341 | 0.0038362 | 0.0049019 | 0.0060243 | 0.00682 | 0.0077506 | 0.0085747 | 0.0093442 | 0.010467 | 0.011696 | 0.013739 | 0.015891 | 0.014999 | 0.012753 | 0.012401 | 0.012134 | 0.01721 | 0.022132 | 0.026251 | 0.030835 | 0.0022788 | 0.020684 | 0.028791 | 0.021614 | 0.013913 | 0.0062963 | 0.014579 | 0.018245 | 0.023154 | 0.028249 | 0.028494 | 0
CH4/Composting | 1 | disaggByST_subsource(Composting,CH4) | GU | 49 | 0 | 0 | 0 | 0 | 0 | 0 | 0 | 0 | 0 | 0 | 0 | 0 | 0 | 0 | 0 | 0 | 0 | 0 | 0 | 0 | 0 | 0 | 0 | 0 | 0 | 0 | 0 | 0 | 0 | 0 | 0 | 0 | 0
CH4/Composting | 1 | disaggByST_subsource(Composting,CH4) | HI | 49 | 0.0015115 | 0.0017275 | 0.0019434 | 0.0024832 | 0.0030519 | 0.003455 | 0.0039264 | 0.0043439 | 0.0047337 | 0.0053023 | 0.0059249 | 0.0066186 | 0.0073598 | 0.0075503 | 0.0072016 | 0.0073531 | 0.0075601 | 0.0131 | 0.018629 | 0.010973 | 0.0043293 | 0.015362 | 0.0096658 | 0.004066 | 0.0027807 | 0.0014127 | 0 | 0 | 0 | 0 | 0 | 0 | 0
CH4/Composting | 1 | disaggByST_subsource(Composting,CH4) | IA | 49 | 0.0033533 | 0.0038323 | 0.0043114 | 0.005509 | 0.0067705 | 0.0076647 | 0.0087106 | 0.0096367 | 0.010502 | 0.011763 | 0.013144 | 0.018671 | 0.024395 | 0.026781 | 0.027634 | 0.027223 | 0.027002 | 0.028835 | 0.029985 | 0.027028 | 0.025177 | 0.014195 | 0.097299 | 0.021431 | 0.017954 | 0.014146 | 0.01079 | 0.011216 | 0.010108 | 0.0099186 | 0.0097765 | 0.0098076 | 0
CH4/Composting | 1 | disaggByST_subsource(Composting,CH4) | ID | 49 | 0.00029799 | 0.00034056 | 0.00038313 | 0.00048955 | 0.00060165 | 0.00068111 | 0.00077406 | 0.00085636 | 0.00093321 | 0.0010453 | 0.001168 | 0.0013658 | 0.0015743 | 0.001773 | 0.0018794 | 0.0018514 | 0.0018364 | 0.0033521 | 0.0048714 | 0.0033129 | 0.0019945 | 0.0032524 | 0.0044221 | 0.001861 | 0.012361 | 0.02318 | 0.036283 | 0.037716 | 0.03399 | 0.033354 | 0.032876 | 0.033883 | 0
CH4/Composting | 1 | disaggByST_subsource(Composting,CH4) | IL | 49 | 0.014136 | 0.016155 | 0.018175 | 0.023223 | 0.028541 | 0.03231 | 0.036719 | 0.040624 | 0.044269 | 0.049587 | 0.055409 | 0.071786 | 0.088833 | 0.13005 | 0.17041 | 0.17465 | 0.18021 | 0.11013 | 0.032549 | 0.05302 | 0.073369 | 0.027894 | 0.16069 | 0.066994 | 0.091645 | 0.11641 | 0.14996 | 0.15245 | 0.1352 | 0.13043 | 0.12624 | 0.12534 | 0
CH4/Composting | 1 | disaggByST_subsource(Composting,CH4) | IN | 49 | 0.015878 | 0.018147 | 0.020415 | 0.026086 | 0.032059 | 0.036294 | 0.041246 | 0.045632 | 0.049727 | 0.0557 | 0.06224 | 0.05956 | 0.05715 | 0.072417 | 0.085505 | 0.084232 | 0.08355 | 0.051298 | 0.015576 | 0.041225 | 0.065929 | 0.02049 | 0.020684 | 0.083439 | 0.077806 | 0.071143 | 0.067876 | 0.071025 | 0.064307 | 0.063411 | 0.062819 | 0.06312 | 0
CH4/Composting | 1 | disaggByST_subsource(Composting,CH4) | KS | 49 | 0.00090259 | 0.0010315 | 0.0011605 | 0.0014828 | 0.0018224 | 0.0020631 | 0.0023446 | 0.0025939 | 0.0028266 | 0.0031662 | 0.003538 | 0.0070671 | 0.010696 | 0.01234 | 0.013398 | 0.014182 | 0.01508 | 0.019475 | 0.023611 | 0.015753 | 0.0090758 | 0.0049921 | 0.01455 | 0.0083533 | 0.007558 | 0.0066521 | 0.0060382 | 0.0062766 | 0.0056565 | 0.0055508 | 0.0054712 | 0.0054786 | 0
CH4/Composting | 1 | disaggByST_subsource(Composting,CH4) | KY | 49 | 0.0043886 | 0.0050156 | 0.0056425 | 0.0072099 | 0.0088608 | 0.010031 | 0.0114 | 0.012612 | 0.013744 | 0.015395 | 0.017202 | 0.01322 | 0.0092383 | 0.016573 | 0.024263 | 0.039501 | 0.055255 | 0.047755 | 0.038457 | 0.025154 | 0.013802 | 0.02064 | 0.036476 | 0.015263 | 0.030477 | 0.046024 | 0.06557 | 0.063054 | 0.05358 | 0.049242 | 0.045088 | 0.045223 | 0
CH4/Composting | 1 | disaggByST_subsource(Composting,CH4) | LA | 49 | 0.0019101 | 0.0021829 | 0.0024558 | 0.0031379 | 0.0038565 | 0.0043658 | 0.0049616 | 0.0054891 | 0.0059817 | 0.0067003 | 0.007487 | 0.0071684 | 0.0068823 | 0.011269 | 0.015763 | 0.012471 | 0.0092197 | 0.0052913 | 0.00096668 | 0.0034227 | 0.0057719 | 0.032955 | 0.012754 | 0.0053405 | 0.0036523 | 0.0018555 | 0 | 0 | 0 | 0 | 0 | 0 | 0
CH4/Composting | 1 | disaggByST_subsource(Composting,CH4) | MA | 49 | 0.010342 | 0.011819 | 0.013296 | 0.01699 | 0.02088 | 0.023638 | 0.026864 | 0.02972 | 0.032387 | 0.036277 | 0.040537 | 0.042247 | 0.044212 | 0.05039 | 0.054061 | 0.058227 | 0.062878 | 0.069495 | 0.074609 | 0.058605 | 0.045838 | 0.037155 | 0.050123 | 0.05039 | 0.053894 | 0.056997 | 0.063587 | 0.05713 | 0.045785 | 0.039068 | 0.03245 | 0.032335 | 0
CH4/Composting | 1 | disaggByST_subsource(Composting,CH4) | MD | 49 | 0.0077528 | 0.0088603 | 0.0099679 | 0.012737 | 0.015653 | 0.017721 | 0.020139 | 0.02228 | 0.024279 | 0.027196 | 0.030389 | 0.037277 | 0.044484 | 0.044704 | 0.041528 | 0.043973 | 0.046774 | 0.047717 | 0.047398 | 0.043042 | 0.040418 | 0.047302 | 0.071482 | 0.030782 | 0.043056 | 0.055412 | 0.072006 | 0.081501 | 0.077678 | 0.080572 | 0.083911 | 0.083959 | 0
CH4/Composting | 1 | disaggByST_subsource(Composting,CH4) | ME | 49 | 0.0022678 | 0.0025918 | 0.0029158 | 0.0037258 | 0.0045789 | 0.0051837 | 0.005891 | 0.0065174 | 0.0071022 | 0.0079554 | 0.0088895 | 0.0099702 | 0.011123 | 0.012216 | 0.01261 | 0.012672 | 0.012826 | 0.012008 | 0.010806 | 0.0085413 | 0.0067421 | 0.0029514 | 0.0021222 | 0.0053681 | 0.0038168 | 0.0021611 | 0.0004767 | 0.0031454 | 0.0045191 | 0.0061662 | 0.0078678 | 0.0079396 | 0
CH4/Composting | 1 | disaggByST_subsource(Composting,CH4) | MH | 49 | 0 | 0 | 0 | 0 | 0 | 0 | 0 | 0 | 0 | 0 | 0 | 0 | 0 | 0 | 0 | 0 | 0 | 0 | 0 | 0 | 0 | 0 | 0 | 0 | 0 | 0 | 0 | 0 | 0 | 0 | 0 | 0 | 0
CH4/Composting | 1 | disaggByST_subsource(Composting,CH4) | MI | 49 | 0.011263 | 0.012871 | 0.01448 | 0.018503 | 0.02274 | 0.025743 | 0.029256 | 0.032366 | 0.035271 | 0.039508 | 0.044147 | 0.043779 | 0.043639 | 0.04769 | 0.048969 | 0.04824 | 0.047849 | 0.03845 | 0.027389 | 0.019309 | 0.012541 | 0.19793 | 0.068586 | 0.028615 | 0.097241 | 0.16778 | 0.25415 | 0.2328 | 0.18984 | 0.16578 | 0.1422 | 0.14222 | 0
CH4/Composting | 1 | disaggByST_subsource(Composting,CH4) | MN | 49 | 0.0079103 | 0.0090404 | 0.01017 | 0.012996 | 0.015971 | 0.018081 | 0.020548 | 0.022733 | 0.024773 | 0.027749 | 0.031007 | 0.035065 | 0.039381 | 0.044753 | 0.047873 | 0.04704 | 0.046534 | 0.065577 | 0.084015 | 0.05852 | 0.037088 | 0.012543 | 0.018982 | 0.021879 | 0.026612 | 0.031276 | 0.038121 | 0.039894 | 0.036123 | 0.035623 | 0.035293 | 0.035358 | 0
CH4/Composting | 1 | disaggByST_subsource(Composting,CH4) | MO | 49 | 0.013069 | 0.014936 | 0.016803 | 0.021471 | 0.026387 | 0.029872 | 0.033948 | 0.037558 | 0.040928 | 0.045845 | 0.051228 | 0.049649 | 0.048308 | 0.05553 | 0.060082 | 0.059188 | 0.058708 | 0.045836 | 0.030877 | 0.05366 | 0.07614 | 0.012882 | 0.04025 | 0.080228 | 0.064606 | 0.047666 | 0.03187 | 0.03779 | 0.037021 | 0.039375 | 0.04196 | 0.042129 | 0
CH4/Composting | 1 | disaggByST_subsource(Composting,CH4) | MP | 49 | 0 | 0 | 0 | 0 | 0 | 0 | 0 | 0 | 0 | 0 | 0 | 0 | 0 | 0 | 0 | 0 | 0 | 0 | 0 | 0 | 0 | 0 | 0 | 0 | 0 | 0 | 0 | 0 | 0 | 0 | 0 | 0 | 0
CH4/Composting | 1 | disaggByST_subsource(Composting,CH4) | MS | 49 | 0.0023534 | 0.0026896 | 0.0030258 | 0.0038663 | 0.0047517 | 0.0053793 | 0.0061133 | 0.0067633 | 0.0073702 | 0.0082556 | 0.0092249 | 0.0047251 | 0.00017112 | 0.00054197 | 0.00095364 | 0.0018007 | 0.0026737 | 0.0034656 | 0.0042118 | 0.0039173 | 0.0037715 | 0.00029217 | 0.0010187 | 0.0034516 | 0.0065847 | 0.0097833 | 0.013822 | 0.013022 | 0.01088 | 0.0097966 | 0.008747 | 0.0087422 | 0
CH4/Composting | 1 | disaggByST_subsource(Composting,CH4) | MT | 49 | 0.00070282 | 0.00080323 | 0.00090363 | 0.0011546 | 0.001419 | 0.0016065 | 0.0018257 | 0.0020198 | 0.002201 | 0.0024654 | 0.0027549 | 0.0031754 | 0.0036202 | 0.004 | 0.0041563 | 0.0042792 | 0.0044348 | 0.003379 | 0.0021624 | 0.0013387 | 0.0006289 | 0.0042233 | 0.0040071 | 0.0011708 | 0.025117 | 0.04982 | 0.079566 | 0.073067 | 0.05972 | 0.052304 | 0.045043 | 0.045874 | 0
CH4/Composting | 1 | disaggByST_subsource(Composting,CH4) | NC | 49 | 0.011734 | 0.01341 | 0.015086 | 0.019277 | 0.023691 | 0.02682 | 0.03048 | 0.03372 | 0.036746 | 0.041161 | 0.045994 | 0.031528 | 0.016975 | 0.023048 | 0.028697 | 0.031521 | 0.034616 | 0.028735 | 0.021685 | 0.032034 | 0.042486 | 0.036234 | 0.14864 | 0.062522 | 0.052487 | 0.041493 | 0.031836 | 0.032756 | 0.029305 | 0.028537 | 0.0279 | 0.028201 | 0
CH4/Composting | 1 | disaggByST_subsource(Composting,CH4) | ND | 49 | 0.00021071 | 0.00024081 | 0.00027091 | 0.00034616 | 0.00042542 | 0.00048161 | 0.00054733 | 0.00060553 | 0.00065987 | 0.00073913 | 0.00082592 | 0.00092299 | 0.0010267 | 0.0016711 | 0.0023302 | 0.0019301 | 0.0015379 | 0.0012288 | 0.00086595 | 0.0017279 | 0.0025689 | 0.0095572 | 0.0077744 | 0.0033394 | 0.0032798 | 0.0031843 | 0.0032593 | 0.003388 | 0.0030533 | 0.0029962 | 0.0029532 | 0.0029433 | 0
CH4/Composting | 1 | disaggByST_subsource(Composting,CH4) | NE | 49 | 0.0014209 | 0.0016239 | 0.0018268 | 0.0023343 | 0.0028688 | 0.0032477 | 0.0036909 | 0.0040833 | 0.0044498 | 0.0049843 | 0.0055696 | 0.0059218 | 0.0063119 | 0.006859 | 0.0069995 | 0.0058887 | 0.0048037 | 0.007648 | 0.010462 | 0.008497 | 0.0069708 | 0.0044352 | 0.011391 | 0.006462 | 0.0096583 | 0.012892 | 0.017143 | 0.018083 | 0.016463 | 0.016327 | 0.016271 | 0.016318 | 0
CH4/Composting | 1 | disaggByST_subsource(Composting,CH4) | NH | 49 | 0.00074975 | 0.00085686 | 0.00096397 | 0.0012317 | 0.0015138 | 0.0017137 | 0.0019476 | 0.0021547 | 0.002348 | 0.0026301 | 0.0029389 | 0.0039112 | 0.0049215 | 0.0064617 | 0.007847 | 0.0076469 | 0.0074991 | 0.0053475 | 0.002911 | 0.0082463 | 0.013375 | 0.0013394 | 0.02753 | 0.011492 | 0.0090822 | 0.006478 | 0.0040018 | 0.004129 | 0.0037015 | 0.0036121 | 0.0035395 | 0.0035746 | 0
CH4/Composting | 1 | disaggByST_subsource(Composting,CH4) | NJ | 49 | 0.011687 | 0.013356 | 0.015026 | 0.0192 | 0.023596 | 0.026713 | 0.030358 | 0.033586 | 0.0366 | 0.040996 | 0.04581 | 0.057006 | 0.068702 | 0.07137 | 0.069133 | 0.074819 | 0.081133 | 0.074452 | 0.065286 | 0.093895 | 0.12296 | 0.19911 | 0.040643 | 0.11249 | 0.11341 | 0.11322 | 0.11938 | 0.12423 | 0.11204 | 0.11003 | 0.10854 | 0.10859 | 0
CH4/Composting | 1 | disaggByST_subsource(Composting,CH4) | NM | 49 | 0.0010284 | 0.0011753 | 0.0013222 | 0.0016894 | 0.0020763 | 0.0023505 | 0.0026713 | 0.0029553 | 0.0032205 | 0.0036074 | 0.0040309 | 0.0031738 | 0.0023185 | 0.0029612 | 0.0035188 | 0.0035132 | 0.003533 | 0.0055241 | 0.007489 | 0.0082366 | 0.0091776 | 0.0038206 | 0.0056214 | 0.0084563 | 0.0065438 | 0.0044837 | 0.002489 | 0.0034579 | 0.0036697 | 0.00417 | 0.0046983 | 0.004703 | 0
CH4/Composting | 1 | disaggByST_subsource(Composting,CH4) | NV | 49 | 0.0015706 | 0.001795 | 0.0020194 | 0.0025803 | 0.0031712 | 0.00359 | 0.0040799 | 0.0045137 | 0.0049188 | 0.0055096 | 0.0061566 | 0.0075954 | 0.0091 | 0.011537 | 0.013627 | 0.012484 | 0.011414 | 0.0096136 | 0.0074326 | 0.010552 | 0.013731 | 0.0048192 | 0.030425 | 0.012823 | 0.0091499 | 0.0052279 | 0.001244 | 0.0012931 | 0.0011654 | 0.0011436 | 0.0011272 | 0.0011401 | 0
CH4/Composting | 1 | disaggByST_subsource(Composting,CH4) | NY | 49 | 0.043665 | 0.049903 | 0.056141 | 0.071736 | 0.088163 | 0.099807 | 0.11343 | 0.12549 | 0.13675 | 0.15317 | 0.17116 | 0.14856 | 0.12635 | 0.14552 | 0.15774 | 0.14933 | 0.14187 | 0.12288 | 0.099274 | 0.10996 | 0.12316 | 0.064876 | 0.076453 | 0.090631 | 0.088852 | 0.086093 | 0.087925 | 0.087571 | 0.076488 | 0.072557 | 0.068933 | 0.067964 | 0
CH4/Composting | 1 | disaggByST_subsource(Composting,CH4) | OH | 49 | 0.010063 | 0.011501 | 0.012939 | 0.016533 | 0.020319 | 0.023002 | 0.026141 | 0.02892 | 0.031516 | 0.035301 | 0.039446 | 0.052054 | 0.065162 | 0.074142 | 0.079409 | 0.072048 | 0.065097 | 0.066475 | 0.0661 | 0.049885 | 0.036652 | 0.064146 | 0.075009 | 0.03342 | 0.026333 | 0.018677 | 0.011377 | 0.013675 | 0.0135 | 0.014456 | 0.015497 | 0.015511 | 0
CH4/Composting | 1 | disaggByST_subsource(Composting,CH4) | OK | 49 | 0.0001266 | 0.00014468 | 0.00016277 | 0.00020798 | 0.00025561 | 0.00028936 | 0.00032885 | 0.00036382 | 0.00039646 | 0.00044409 | 0.00049623 | 0.00062745 | 0.00076432 | 0.0019307 | 0.003208 | 0.0031603 | 0.0031347 | 0.0043463 | 0.0055146 | 0.013638 | 0.021481 | 0.0023555 | 0.052927 | 0.022246 | 0.015913 | 0.0091504 | 0.0022889 | 0.0023793 | 0.0021443 | 0.0021042 | 0.002074 | 0.0020907 | 0
CH4/Composting | 1 | disaggByST_subsource(Composting,CH4) | OR | 49 | 0.0059242 | 0.0067705 | 0.0076169 | 0.0097326 | 0.011961 | 0.013541 | 0.015389 | 0.017025 | 0.018553 | 0.020781 | 0.023222 | 0.028491 | 0.034005 | 0.036804 | 0.03739 | 0.035363 | 0.033561 | 0.040187 | 0.046123 | 0.046717 | 0.048726 | 0.022857 | 0.017032 | 0.079278 | 0.058385 | 0.036014 | 0.013638 | 0.02828 | 0.034452 | 0.043024 | 0.051934 | 0.052084 | 0
CH4/Composting | 1 | disaggByST_subsource(Composting,CH4) | PA | 49 | 0.012819 | 0.01465 | 0.016481 | 0.02106 | 0.025882 | 0.0293 | 0.033298 | 0.036839 | 0.040145 | 0.044967 | 0.050247 | 0.054027 | 0.058162 | 0.065471 | 0.069363 | 0.079203 | 0.089765 | 0.12142 | 0.15172 | 0.096135 | 0.04842 | 0.038366 | 0.06514 | 0.059013 | 0.041461 | 0.022744 | 0.0036076 | 0.003817 | 0.0034825 | 0.0034611 | 0.0034567 | 0.0034561 | 0
CH4/Composting | 1 | disaggByST_subsource(Composting,CH4) | PR | 49 | 4.3893e-05 | 5.0163e-05 | 5.6434e-05 | 7.211e-05 | 8.8622e-05 | 0.00010033 | 0.00011402 | 0.00012614 | 0.00013746 | 0.00015397 | 0.00017205 | 0.00019761 | 0.00022467 | 0.00024351 | 0.00024777 | 0.00024409 | 0.00024211 | 0.00036975 | 0.00049526 | 0.00050573 | 0.00053116 | 0.00085833 | 0.0012506 | 0.00052085 | 0.0021257 | 0.0037768 | 0.0057901 | 0.0060427 | 0.0054609 | 0.0053744 | 0.0053135 | 0.0052939 | 0
CH4/Composting | 1 | disaggByST_subsource(Composting,CH4) | PW | 49 | 0 | 0 | 0 | 0 | 0 | 0 | 0 | 0 | 0 | 0 | 0 | 0 | 0 | 0 | 0 | 0 | 0 | 0 | 0 | 0 | 0 | 0 | 0 | 0 | 0 | 0 | 0 | 0 | 0 | 0 | 0 | 0 | 0
CH4/Composting | 1 | disaggByST_subsource(Composting,CH4) | RI | 49 | 0.0012524 | 0.0014313 | 0.0016102 | 0.0020575 | 0.0025287 | 0.0028626 | 0.0032533 | 0.0035992 | 0.0039221 | 0.0043933 | 0.0049091 | 0.0038217 | 0.0027355 | 0.0030542 | 0.0032084 | 0.0031328 | 0.0030787 | 0.0032317 | 0.003305 | 0.0039581 | 0.0046785 | 0.0036542 | 0.0084297 | 0.0030465 | 0.0069317 | 0.010911 | 0.015864 | 0.021274 | 0.022212 | 0.024922 | 0.027796 | 0.02783 | 0
CH4/Composting | 1 | disaggByST_subsource(Composting,CH4) | SC | 49 | 0.0046458 | 0.0053095 | 0.0059731 | 0.0076324 | 0.0093801 | 0.010619 | 0.012068 | 0.013351 | 0.014549 | 0.016297 | 0.01821 | 0.023521 | 0.02905 | 0.025577 | 0.01936 | 0.023489 | 0.027851 | 0.029114 | 0.029651 | 0.021491 | 0.014718 | 0.0098334 | 0.018729 | 0.013757 | 0.023448 | 0.033311 | 0.045942 | 0.056357 | 0.056257 | 0.060825 | 0.065763 | 0.066651 | 0
CH4/Composting | 1 | disaggByST_subsource(Composting,CH4) | SD | 49 | 5.1437e-05 | 5.8785e-05 | 6.6133e-05 | 8.4504e-05 | 0.00010385 | 0.00011757 | 0.00013361 | 0.00014782 | 0.00016109 | 0.00018044 | 0.00020162 | 0.00023247 | 0.00026511 | 0.00029293 | 0.00030437 | 0.00091389 | 0.0015392 | 0.001936 | 0.0023045 | 0.004014 | 0.0057005 | 0.0034201 | 0.0055603 | 0.0058375 | 0.0039922 | 0.0020281 | 0 | 0 | 0 | 0 | 0 | 0 | 0
CH4/Composting | 1 | disaggByST_subsource(Composting,CH4) | TN | 49 | 0.0059103 | 0.0067546 | 0.007599 | 0.0097098 | 0.011933 | 0.013509 | 0.015353 | 0.016985 | 0.018509 | 0.020733 | 0.023167 | 0.028085 | 0.033239 | 0.061144 | 0.09055 | 0.089202 | 0.088479 | 0.050224 | 0.0081458 | 0.032888 | 0.056503 | 0.0042164 | 0.037972 | 0.048753 | 0.044445 | 0.039502 | 0.036333 | 0.036562 | 0.032184 | 0.030795 | 0.02954 | 0.029829 | 0
CH4/Composting | 1 | disaggByST_subsource(Composting,CH4) | TX | 49 | 0.052407 | 0.059893 | 0.06738 | 0.086097 | 0.10581 | 0.11979 | 0.13613 | 0.15061 | 0.16412 | 0.18384 | 0.20542 | 0.16345 | 0.12161 | 0.11907 | 0.1068 | 0.1074 | 0.10879 | 0.098807 | 0.085453 | 0.09783 | 0.1122 | 0.25869 | 0.028997 | 0.076424 | 0.12578 | 0.17594 | 0.24054 | 0.18569 | 0.12643 | 0.082017 | 0.037373 | 0.037837 | 0
CH4/Composting | 1 | disaggByST_subsource(Composting,CH4) | UT | 49 | 0.00040667 | 0.00046476 | 0.00052286 | 0.0006681 | 0.00082108 | 0.00092953 | 0.0010564 | 0.0011687 | 0.0012736 | 0.0014265 | 0.0015941 | 0.0017973 | 0.0020138 | 0.0046257 | 0.0074629 | 0.0077475 | 0.0080925 | 0.0050428 | 0.0016595 | 0.0044034 | 0.0070461 | 0.016495 | 0.016812 | 0.006693 | 0.022808 | 0.039372 | 0.059653 | 0.060782 | 0.053999 | 0.052188 | 0.050612 | 0.051572 | 0
CH4/Composting | 1 | disaggByST_subsource(Composting,CH4) | VA | 49 | 0.010335 | 0.011812 | 0.013288 | 0.016979 | 0.020868 | 0.023624 | 0.026847 | 0.029702 | 0.032367 | 0.036255 | 0.040512 | 0.047117 | 0.054088 | 0.053206 | 0.048029 | 0.06186 | 0.076347 | 0.083163 | 0.08811 | 0.043986 | 0.0050948 | 0.022255 | 0.014027 | 0.047655 | 0.05785 | 0.067888 | 0.082654 | 0.094276 | 0.090275 | 0.094048 | 0.098346 | 0.098639 | 0
CH4/Composting | 1 | disaggByST_subsource(Composting,CH4) | VI | 49 | 0 | 0 | 0 | 0 | 0 | 0 | 0 | 0 | 0 | 0 | 0 | 0 | 0 | 0 | 0 | 0 | 0 | 0 | 0 | 0 | 0 | 0 | 0 | 0 | 0 | 0 | 0 | 0 | 0 | 0 | 0 | 0 | 0
CH4/Composting | 1 | disaggByST_subsource(Composting,CH4) | VT | 49 | 0.00063763 | 0.00072872 | 0.00081981 | 0.0010475 | 0.0012874 | 0.0014574 | 0.0016563 | 0.0018324 | 0.0019969 | 0.0022367 | 0.0024994 | 0.0028015 | 0.0031239 | 0.0034428 | 0.0035675 | 0.0038873 | 0.0042402 | 0.0041351 | 0.0039088 | 0.0040832 | 0.0043706 | 0.002047 | 0.0039803 | 0.0028935 | 0.0038949 | 0.004899 | 0.0062697 | 0.0073876 | 0.0072111 | 0.0076449 | 0.0081233 | 0.0081768 | 0
CH4/Composting | 1 | disaggByST_subsource(Composting,CH4) | WA | 49 | 0.0082744 | 0.0094565 | 0.010639 | 0.013594 | 0.016706 | 0.018913 | 0.021494 | 0.023779 | 0.025913 | 0.029026 | 0.032434 | 0.041349 | 0.050642 | 0.0599 | 0.066604 | 0.058281 | 0.050253 | 0.049538 | 0.047406 | 0.059688 | 0.072773 | 0.065564 | 0.092029 | 0.07238 | 0.049499 | 0.025147 | 0 | 0.042469 | 0.065271 | 0.091803 | 0.11917 | 0.1197 | 0
CH4/Composting | 1 | disaggByST_subsource(Composting,CH4) | WI | 49 | 0.0044648 | 0.0051027 | 0.0057405 | 0.0073351 | 0.0090147 | 0.010205 | 0.011598 | 0.012831 | 0.013982 | 0.015662 | 0.017501 | 0.020464 | 0.023588 | 0.028692 | 0.032723 | 0.033626 | 0.034787 | 0.031422 | 0.026975 | 0.036817 | 0.046957 | 0.030845 | 0.016328 | 0.043058 | 0.033658 | 0.023517 | 0.013779 | 0.014571 | 0.013288 | 0.013202 | 0.013179 | 0.013211 | 0
CH4/Composting | 1 | disaggByST_subsource(Composting,CH4) | WV | 49 | 0.0012536 | 0.0014327 | 0.0016118 | 0.0020595 | 0.0025311 | 0.0028654 | 0.0032564 | 0.0036026 | 0.0039259 | 0.0043975 | 0.0049139 | 0.0034892 | 0.0020581 | 0.0021245 | 0.002042 | 0.0041036 | 0.0062262 | 0.0086327 | 0.010953 | 0.00817 | 0.0058861 | 0.0045958 | 0.010294 | 0.0042825 | 0.0029287 | 0.0014879 | 0 | 0 | 0 | 0 | 0 | 0 | 0
CH4/Composting | 1 | disaggByST_subsource(Composting,CH4) | WY | 49 | 0.00018988 | 0.000217 | 0.00024413 | 0.00031194 | 0.00038337 | 0.00043401 | 0.00049323 | 0.00054568 | 0.00059464 | 0.00066607 | 0.00074429 | 0.00047407 | 0.00020163 | 0.00042272 | 0.00066048 | 0.00099894 | 0.0013498 | 0.0014021 | 0.001419 | 0.001219 | 0.0010747 | 0.0040958 | 0.0023962 | 0.0010089 | 0.0035352 | 0.0061325 | 0.0093102 | 0.0096779 | 0.0087218 | 0.0085587 | 0.0084361 | 0.0084737 | 0
CH4/Field Burning of Agricultural Residues | 1 | disaggByST_source(Field Burning of Agricultural Residues,CH4) | AL | 50 | 0.004293 | 0.0059733 | 0.006266 | 0.0049905 | 0.0056012 | 0.0051394 | 0.0058721 | 0.0057568 | 0.0043485 | 0.0050601 | 0.0040794 | 0.0059988 | 0.0044354 | 0.0057454 | 0.0045736 | 0.0048131 | 0.0039373 | 0.0036787 | 0.0052904 | 0.0050251 | 0.0042726 | 0.0054048 | 0.005901 | 0.0064299 | 0.0066153 | 0.006166 | 0.0062818 | 0.0061545 | 0.0062285 | 0.0061722 | 0.0062102 | 0.0061834 | 0
CH4/Field Burning of Agricultural Residues | 1 | disaggByST_source(Field Burning of Agricultural Residues,CH4) | AR | 50 | 0 | 0.035232 | 0 | 0 | 0 | 0 | 0 | 0 | 0.019258 | 0 | 0 | 0 | 0 | 0.043652 | 0.020091 | 0.066579 | 0.014189 | 0.011589 | 0.04678 | 0 | 0.084109 | 0.01164 | 0.0051283 | 0.022643 | 0.031437 | 0.022129 | 0.02082 | 0.021409 | 0.020805 | 0.021235 | 0.020884 | 0.021157 | 0
CH4/Field Burning of Agricultural Residues | 1 | disaggByST_source(Field Burning of Agricultural Residues,CH4) | AS | 50 | 0 | 0 | 0 | 0 | 0 | 0 | 0 | 0 | 0 | 0 | 0 | 0 | 0 | 0 | 0 | 0 | 0 | 0 | 0 | 0 | 0 | 0 | 0 | 0 | 0 | 0 | 0 | 0 | 0 | 0 | 0 | 0 | 0
CH4/Field Burning of Agricultural Residues | 1 | disaggByST_source(Field Burning of Agricultural Residues,CH4) | AZ | 50 | 0.0044767 | 0.0045246 | 0.0044739 | 0.005188 | 0.0043536 | 0.0042009 | 0.0048135 | 0.0050445 | 0.006701 | 0.0052043 | 0.0055362 | 0.004213 | 0.0048783 | 0.0055179 | 0.0054952 | 0.0052872 | 0.00466 | 0.0044199 | 0.004459 | 0.0042491 | 0.0039036 | 0.0042603 | 0.0034746 | 0.003335 | 0.0045943 | 0.0038545 | 0.0039343 | 0.003928 | 0.0039501 | 0.0039558 | 0.0039663 | 0.0039733 | 0
CH4/Field Burning of Agricultural Residues | 1 | disaggByST_source(Field Burning of Agricultural Residues,CH4) | CA | 50 | 0.051536 | 0 | 0 | 0.026671 | 0.039676 | 0.022681 | 0.10703 | 0.03178 | 0.0070665 | 0.03173 | 0.0077274 | 0.027762 | 0.11496 | 0.094383 | 0.029723 | 3.7886e-05 | 0.029653 | 0.017843 | 0.0099475 | 0.029274 | 0.0075659 | 0.014898 | 0.024462 | 0.0088708 | 0.018623 | 0.020219 | 0.019306 | 0.020153 | 0.019478 | 0.020055 | 0.019619 | 0.019988 | 0
CH4/Field Burning of Agricultural Residues | 1 | disaggByST_source(Field Burning of Agricultural Residues,CH4) | CO | 50 | 0.0083362 | 0.0068504 | 0.0079148 | 0.011002 | 0.0077824 | 0.0089174 | 0.0077897 | 0.0082673 | 0.01067 | 0.011215 | 0.0070615 | 0.0082022 | 0.0059144 | 0.0081479 | 0.0064016 | 0.0066646 | 0.0063003 | 0.0097518 | 0.0071286 | 0.009735 | 0.0097301 | 0.0089268 | 0.0071615 | 0.0070904 | 0.010292 | 0.0086456 | 0.0086305 | 0.0086466 | 0.0086851 | 0.008717 | 0.0087464 | 0.0087703 | 0
CH4/Field Burning of Agricultural Residues | 1 | disaggByST_source(Field Burning of Agricultural Residues,CH4) | CT | 50 | 9.7526e-06 | 9.5758e-06 | 9.347e-06 | 9.1745e-06 | 1.0374e-05 | 9.3801e-06 | 1.0029e-05 | 9.8389e-06 | 9.5067e-06 | 6.7255e-06 | 9.4943e-06 | 7.9828e-06 | 8.9706e-06 | 8.5229e-06 | 8.8113e-06 | 8.3552e-06 | 7.9883e-06 | 7.2843e-06 | 8.5354e-06 | 8.2153e-06 | 6.1692e-06 | 7.1148e-06 | 6.2335e-06 | 7.4626e-06 | 6.0061e-06 | 6.3681e-06 | 6.7114e-06 | 6.5127e-06 | 6.6018e-06 | 6.563e-06 | 6.5799e-06 | 6.5726e-06 | 0
CH4/Field Burning of Agricultural Residues | 1 | disaggByST_source(Field Burning of Agricultural Residues,CH4) | DE | 50 | 0.00055857 | 0.00068189 | 0.00078938 | 0.00069078 | 0.00070988 | 0.00052096 | 0.00089406 | 0.0010225 | 0.00068762 | 0.0006884 | 0.0010352 | 0.00093963 | 0.00073626 | 0.00065746 | 0.0010293 | 0.00085529 | 0.00091436 | 0.00074308 | 0.0007853 | 0.00083542 | 0.00065066 | 0.00098757 | 0.0011269 | 0.0012606 | 0.0012999 | 0.0012444 | 0.0012256 | 0.0012201 | 0.001219 | 0.0012191 | 0.0012196 | 0.0012202 | 0
CH4/Field Burning of Agricultural Residues | 1 | disaggByST_source(Field Burning of Agricultural Residues,CH4) | FL | 50 | 0 | 0 | 0 | 0 | 0 | 0 | 0 | 0 | 0 | 0 | 0 | 0 | 0 | 0 | 0.00037635 | 0.0020362 | 0.0012218 | 0.00043404 | 0.0024476 | 0 | 0.00020679 | 5.3712e-05 | 0.00028554 | 0.00013102 | 0.00045752 | 0.00030381 | 0.00029459 | 0.00028611 | 0.00027828 | 0.00027103 | 0.00026432 | 0.00025808 | 0
CH4/Field Burning of Agricultural Residues | 1 | disaggByST_source(Field Burning of Agricultural Residues,CH4) | GA | 50 | 0.0081026 | 0.012396 | 0.013361 | 0.011709 | 0.015461 | 0.012373 | 0.0134 | 0.013018 | 0.012077 | 0.012347 | 0.013421 | 0.014967 | 0.011306 | 0.014553 | 0.012828 | 0.014557 | 0.01416 | 0.013195 | 0.015047 | 0.014132 | 0.014172 | 0.015089 | 0.018159 | 0.015824 | 0.017026 | 0.016621 | 0.017291 | 0.016944 | 0.017239 | 0.01706 | 0.017203 | 0.017115 | 0
CH4/Field Burning of Agricultural Residues | 1 | disaggByST_source(Field Burning of Agricultural Residues,CH4) | GU | 50 | 0 | 0 | 0 | 0 | 0 | 0 | 0 | 0 | 0 | 0 | 0 | 0 | 0 | 0 | 0 | 0 | 0 | 0 | 0 | 0 | 0 | 0 | 0 | 0 | 0 | 0 | 0 | 0 | 0 | 0 | 0 | 0 | 0
CH4/Field Burning of Agricultural Residues | 1 | disaggByST_source(Field Burning of Agricultural Residues,CH4) | IA | 50 | 0 | 0 | 0 | 0 | 0 | 0 | 0 | 0 | 0 | 0 | 0 | 0 | 0 | 0.0072087 | 0.017905 | 0.0011257 | 0.0095479 | 0.020923 | 0.0095369 | 0.0079459 | 0.017747 | 0 | 0.020019 | 0 | 0.0081633 | 0.0093514 | 0.0091426 | 0.00905 | 0.0090286 | 0.0090171 | 0.0090151 | 0.0090136 | 0
CH4/Field Burning of Agricultural Residues | 1 | disaggByST_source(Field Burning of Agricultural Residues,CH4) | ID | 50 | 0.0037305 | 0.0038875 | 0.0047807 | 0.0052627 | 0.0039519 | 0.0040418 | 0.0048956 | 0.0054889 | 0.0047772 | 0.0044188 | 0.0047305 | 0.0038353 | 0.0039648 | 0.0042964 | 0.0043176 | 0.0046859 | 0.00435 | 0.003941 | 0.0046005 | 0.0047004 | 0.004341 | 0.0053482 | 0.0047683 | 0.0050813 | 0.0049474 | 0.0049999 | 0.004945 | 0.0049176 | 0.0049204 | 0.0049225 | 0.0049283 | 0.0049331 | 0
CH4/Field Burning of Agricultural Residues | 1 | disaggByST_source(Field Burning of Agricultural Residues,CH4) | IL | 50 | 0.03634 | 0.033531 | 0.048157 | 0.042357 | 0.04386 | 0.033506 | 0.038272 | 0.047184 | 0.042614 | 0.041943 | 0.045148 | 0.045181 | 0.038805 | 0.04514 | 0.048772 | 0.041848 | 0.047419 | 0.054611 | 0.05113 | 0.046391 | 0.043839 | 0.046517 | 0.03354 | 0.04908 | 0.053862 | 0.045463 | 0.044252 | 0.043835 | 0.0437 | 0.043652 | 0.043637 | 0.043631 | 0
CH4/Field Burning of Agricultural Residues | 1 | disaggByST_source(Field Burning of Agricultural Residues,CH4) | IN | 50 | 0 | 0 | 0 | 0 | 0 | 0 | 0 | 0 | 0 | 0 | 0 | 0 | 0 | 0 | 0 | 0 | 0 | 0 | 0.0047941 | 0.0026709 | 0.0039018 | 0 | 0.0091446 | 0.015688 | 0 | 0.0082289 | 0.0079557 | 0.0078635 | 0.0078324 | 0.0078219 | 0.0078184 | 0.0078172 | 0
CH4/Field Burning of Agricultural Residues | 1 | disaggByST_source(Field Burning of Agricultural Residues,CH4) | KS | 50 | 0.033195 | 0.027851 | 0.032661 | 0.037899 | 0.032114 | 0.022504 | 0.025317 | 0.0397 | 0.040512 | 0.037306 | 0.033122 | 0.034471 | 0.027446 | 0.037885 | 0.034331 | 0.036216 | 0.027514 | 0.032655 | 0.035235 | 0.036915 | 0.034102 | 0.028248 | 0.032902 | 0.033253 | 0.02836 | 0.032196 | 0.031612 | 0.031415 | 0.031366 | 0.031349 | 0.031346 | 0.031345 | 0
CH4/Field Burning of Agricultural Residues | 1 | disaggByST_source(Field Burning of Agricultural Residues,CH4) | KY | 50 | 0.0035526 | 0.0036218 | 0.0055546 | 0.004471 | 0.0042964 | 0.0040474 | 0.0047703 | 0.0054669 | 0.0046153 | 0.0047995 | 0.0057396 | 0.0057282 | 0.0042083 | 0.0051282 | 0.0058039 | 0.0059316 | 0.0058266 | 0.0050885 | 0.0059919 | 0.0065868 | 0.0058986 | 0.0071903 | 0.0054758 | 0.010287 | 0.008748 | 0.0082194 | 0.0080384 | 0.0079679 | 0.0079511 | 0.0079435 | 0.0079424 | 0.0079418 | 0
CH4/Field Burning of Agricultural Residues | 1 | disaggByST_source(Field Burning of Agricultural Residues,CH4) | LA | 50 | 0.026941 | 0.029134 | 0.033704 | 0.026308 | 0.028869 | 0.023595 | 0.031941 | 0.030317 | 0.028261 | 0.034572 | 0.031081 | 0.032677 | 0.03036 | 0.031497 | 0.028027 | 0.033456 | 0.0273 | 0.034945 | 0.029147 | 0.032281 | 0.03067 | 0.029491 | 0.032719 | 0.035669 | 0.037935 | 0.041439 | 0.038576 | 0.040239 | 0.038736 | 0.039852 | 0.038953 | 0.039653 | 0
CH4/Field Burning of Agricultural Residues | 1 | disaggByST_source(Field Burning of Agricultural Residues,CH4) | MA | 50 | 1.5005e-05 | 1.1832e-05 | 1.2643e-05 | 1.2715e-05 | 1.4385e-05 | 1.5746e-05 | 1.4518e-05 | 1.2133e-05 | 1.2304e-05 | 1.2507e-05 | 1.4399e-05 | 1.2333e-05 | 1.2475e-05 | 1.1799e-05 | 1.2721e-05 | 1.193e-05 | 1.1537e-05 | 1.0866e-05 | 1.1136e-05 | 1.0659e-05 | 1.054e-05 | 1.221e-05 | 1.3288e-05 | 1.1524e-05 | 9.5785e-06 | 1.134e-05 | 1.2063e-05 | 1.1646e-05 | 1.1801e-05 | 1.171e-05 | 1.173e-05 | 1.1707e-05 | 0
CH4/Field Burning of Agricultural Residues | 1 | disaggByST_source(Field Burning of Agricultural Residues,CH4) | MD | 50 | 0.0026293 | 0.0027214 | 0.0036062 | 0.0027609 | 0.0027951 | 0.0028595 | 0.0032731 | 0.0036452 | 0.0027301 | 0.0025856 | 0.0037185 | 0.003035 | 0.0018054 | 0.0022683 | 0.0030893 | 0.0027938 | 0.0029971 | 0.0026013 | 0.0029177 | 0.0032217 | 0.0024165 | 0.0028353 | 0.003263 | 0.003691 | 0.0035881 | 0.0035315 | 0.0034485 | 0.0034198 | 0.0034123 | 0.0034101 | 0.0034102 | 0.0034107 | 0
CH4/Field Burning of Agricultural Residues | 1 | disaggByST_source(Field Burning of Agricultural Residues,CH4) | ME | 50 | 4.827e-05 | 3.3163e-05 | 4.1242e-05 | 3.9182e-05 | 3.7992e-05 | 2.8588e-05 | 2.9011e-05 | 3.6548e-05 | 4.9068e-05 | 2.4508e-05 | 3.48e-05 | 3.9785e-05 | 4.4709e-05 | 3.7095e-05 | 5.295e-05 | 3.2441e-05 | 3.5924e-05 | 3.8112e-05 | 3.4348e-05 | 2.1358e-05 | 2.853e-05 | 2.6562e-05 | 3.2557e-05 | 4.3129e-05 | 3.1971e-05 | 3.7136e-05 | 3.7888e-05 | 3.8059e-05 | 3.8498e-05 | 3.8791e-05 | 3.912e-05 | 3.9405e-05 | 0
CH4/Field Burning of Agricultural Residues | 1 | disaggByST_source(Field Burning of Agricultural Residues,CH4) | MI | 50 | 0.0044081 | 0.0042629 | 0.0049361 | 0.0044168 | 0.0038898 | 0.0040547 | 0.003399 | 0.0048041 | 0.0044826 | 0.0049698 | 0.0049691 | 0.0041281 | 0.0046726 | 0.0048822 | 0.0050576 | 0.0052515 | 0.0062384 | 0.0053585 | 0.0055807 | 0.0061604 | 0.0059877 | 0.0064238 | 0.0060297 | 0.0064859 | 0.0060474 | 0.0062008 | 0.0060622 | 0.0060092 | 0.0059952 | 0.0059893 | 0.005988 | 0.0059875 | 0
CH4/Field Burning of Agricultural Residues | 1 | disaggByST_source(Field Burning of Agricultural Residues,CH4) | MN | 50 | 0.0090698 | 0.0083645 | 0.010047 | 0.0063328 | 0.008759 | 0.0076907 | 0.0093795 | 0.010854 | 0.010659 | 0.010482 | 0.010836 | 0.0091259 | 0.010376 | 0.010357 | 0.01057 | 0.011153 | 0.010783 | 0.011098 | 0.011168 | 0.01157 | 0.011832 | 0.010532 | 0.011639 | 0.011099 | 0.010411 | 0.011103 | 0.010865 | 0.010782 | 0.010762 | 0.010757 | 0.010759 | 0.010762 | 0
CH4/Field Burning of Agricultural Residues | 1 | disaggByST_source(Field Burning of Agricultural Residues,CH4) | MO | 50 | 0.01486 | 0.014948 | 0.02115 | 0.016799 | 0.01806 | 0.014052 | 0.018206 | 0.020719 | 0.018352 | 0.016426 | 0.021593 | 0.021129 | 0.017461 | 0.019375 | 0.02346 | 0.019132 | 0.020626 | 0.023668 | 0.021196 | 0.020986 | 0.019585 | 0.017207 | 0.015353 | 0.021974 | 0.02558 | 0.021929 | 0.021046 | 0.021142 | 0.020863 | 0.021019 | 0.020874 | 0.020981 | 0
CH4/Field Burning of Agricultural Residues | 1 | disaggByST_source(Field Burning of Agricultural Residues,CH4) | MP | 50 | 0 | 0 | 0 | 0 | 0 | 0 | 0 | 0 | 0 | 0 | 0 | 0 | 0 | 0 | 0 | 0 | 0 | 0 | 0 | 0 | 0 | 0 | 0 | 0 | 0 | 0 | 0 | 0 | 0 | 0 | 0 | 0 | 0
CH4/Field Burning of Agricultural Residues | 1 | disaggByST_source(Field Burning of Agricultural Residues,CH4) | MS | 50 | 0.014561 | 0.014874 | 0.018296 | 0.015549 | 0.015712 | 0.014039 | 0.014349 | 0.016214 | 0.013173 | 0.012061 | 0.013389 | 0.013397 | 0.016612 | 0.016822 | 0.013252 | 0.016406 | 0.012385 | 0.015629 | 0.014766 | 0.010839 | 0.014321 | 0.013685 | 0.015205 | 0.01657 | 0.016836 | 0.01738 | 0.016539 | 0.016758 | 0.016434 | 0.01664 | 0.016459 | 0.016596 | 0
CH4/Field Burning of Agricultural Residues | 1 | disaggByST_source(Field Burning of Agricultural Residues,CH4) | MT | 50 | 0.0054353 | 0.006986 | 0.0061096 | 0.010744 | 0.0062909 | 0.0069129 | 0.0061596 | 0.0065179 | 0.0072841 | 0.0058552 | 0.0054601 | 0.0045119 | 0.0045428 | 0.005467 | 0.0065866 | 0.0070642 | 0.0054059 | 0.0055815 | 0.005867 | 0.0062866 | 0.0079531 | 0.0067306 | 0.0072107 | 0.0077365 | 0.0085557 | 0.0080894 | 0.0080062 | 0.0079877 | 0.0080048 | 0.0080218 | 0.0080403 | 0.0080561 | 0
CH4/Field Burning of Agricultural Residues | 1 | disaggByST_source(Field Burning of Agricultural Residues,CH4) | NC | 50 | 0.0065621 | 0.0091125 | 0.010245 | 0.0089845 | 0.0099862 | 0.0088893 | 0.0097105 | 0.010719 | 0.0084013 | 0.0081615 | 0.0099061 | 0.0097432 | 0.0065076 | 0.0075538 | 0.0080087 | 0.0079801 | 0.0082123 | 0.0074566 | 0.010262 | 0.010999 | 0.0088176 | 0.010468 | 0.012487 | 0.012635 | 0.013466 | 0.013 | 0.012873 | 0.012759 | 0.012778 | 0.012749 | 0.012766 | 0.012755 | 0
CH4/Field Burning of Agricultural Residues | 1 | disaggByST_source(Field Burning of Agricultural Residues,CH4) | ND | 50 | 0.012681 | 0.011937 | 0.017803 | 0.015786 | 0.013294 | 0.010292 | 0.014014 | 0.011823 | 0.015762 | 0.014114 | 0.019571 | 0.018271 | 0.016957 | 0.019228 | 0.017322 | 0.014912 | 0.0121 | 0.015182 | 0.014474 | 0.016269 | 0.015819 | 0.009646 | 0.017132 | 0.014045 | 0.01743 | 0.01684 | 0.016616 | 0.016585 | 0.016616 | 0.016656 | 0.016694 | 0.016727 | 0
CH4/Field Burning of Agricultural Residues | 1 | disaggByST_source(Field Burning of Agricultural Residues,CH4) | NE | 50 | 0.013555 | 0.013395 | 0.014978 | 0.014281 | 0.014647 | 0.012476 | 0.015915 | 0.015801 | 0.01692 | 0.01828 | 0.014643 | 0.017093 | 0.014716 | 0.017818 | 0.018613 | 0.019032 | 0.018067 | 0.021538 | 0.019532 | 0.022026 | 0.020535 | 0.020415 | 0.018158 | 0.021031 | 0.02181 | 0.020546 | 0.020193 | 0.02007 | 0.020047 | 0.020043 | 0.020049 | 0.020055 | 0
CH4/Field Burning of Agricultural Residues | 1 | disaggByST_source(Field Burning of Agricultural Residues,CH4) | NH | 50 | 7.0738e-06 | 5.1888e-06 | 5.7801e-06 | 4.2074e-06 | 5.8716e-06 | 6.0673e-06 | 5.2842e-06 | 4.8232e-06 | 5.1513e-06 | 5.768e-06 | 4.6859e-06 | 4.6501e-06 | 4.6684e-06 | 5.4804e-06 | 4.3772e-06 | 5.2175e-06 | 4.4622e-06 | 4.5941e-06 | 5.2316e-06 | 4.3943e-06 | 3.8741e-06 | 4.7452e-06 | 4.1022e-06 | 6.1483e-06 | 3.1096e-06 | 4.3525e-06 | 4.5571e-06 | 4.433e-06 | 4.489e-06 | 4.4646e-06 | 4.4751e-06 | 4.4706e-06 | 0
CH4/Field Burning of Agricultural Residues | 1 | disaggByST_source(Field Burning of Agricultural Residues,CH4) | NJ | 50 | 0.00064534 | 0.00074841 | 0.00070789 | 0.0005766 | 0.00062536 | 0.00050826 | 0.00070639 | 0.00080964 | 0.00066843 | 0.0003685 | 0.00061778 | 0.00053688 | 0.00042317 | 0.00052409 | 0.00041383 | 0.00039825 | 0.00047309 | 0.00068682 | 0.00051768 | 0.00045519 | 0.00044121 | 0.00043929 | 0.00055457 | 0.00055289 | 0.00051453 | 0.00054133 | 0.00052608 | 0.00051861 | 0.00051566 | 0.00051348 | 0.00051199 | 0.00051063 | 0
CH4/Field Burning of Agricultural Residues | 1 | disaggByST_source(Field Burning of Agricultural Residues,CH4) | NM | 50 | 0.0028198 | 0.0028759 | 0.0033551 | 0.0030391 | 0.0026166 | 0.0021468 | 0.003114 | 0.003334 | 0.0031115 | 0.0034092 | 0.0026029 | 0.0031715 | 0.0025461 | 0.002883 | 0.0025815 | 0.0029314 | 0.0026916 | 0.0025384 | 0.0025191 | 0.0021535 | 0.0022896 | 0.0019773 | 0.0021921 | 0.0030355 | 0.0020307 | 0.0024467 | 0.0024447 | 0.0024227 | 0.0024242 | 0.0024193 | 0.0024187 | 0.0024165 | 0
CH4/Field Burning of Agricultural Residues | 1 | disaggByST_source(Field Burning of Agricultural Residues,CH4) | NV | 50 | 0.00020017 | 9.2523e-05 | 8.0274e-05 | 0.00011533 | 0.00012978 | 0.00011395 | 0.00010946 | 0.0002856 | 0.0001211 | 0.00011685 | 0.000112 | 0.00029995 | 0.00014495 | 0.00014199 | 0.00035862 | 0.00052296 | 0.00014736 | 0.00016857 | 0.00015113 | 0.00031754 | 0.00014572 | 0.00017337 | 0.00010845 | 0.00025922 | 9.2616e-05 | 0.00014046 | 0.00015307 | 0.00014643 | 0.00014898 | 0.00014777 | 0.00014826 | 0.00014803 | 0
CH4/Field Burning of Agricultural Residues | 1 | disaggByST_source(Field Burning of Agricultural Residues,CH4) | NY | 50 | 0.0011563 | 0.0011154 | 0.0011874 | 0.0012813 | 0.0013314 | 0.0012108 | 0.001267 | 0.0013214 | 0.0012305 | 0.0012865 | 0.0011624 | 0.0011002 | 0.0010739 | 0.0011868 | 0.0011254 | 0.0010982 | 0.0012962 | 0.0012338 | 0.0014503 | 0.0015657 | 0.0017932 | 0.0016021 | 0.0015828 | 0.0016438 | 0.001544 | 0.0015898 | 0.0015766 | 0.0015637 | 0.0015636 | 0.001562 | 0.0015624 | 0.0015623 | 0
CH4/Field Burning of Agricultural Residues | 1 | disaggByST_source(Field Burning of Agricultural Residues,CH4) | OH | 50 | 0.015456 | 0.014331 | 0.020974 | 0.018428 | 0.017651 | 0.015676 | 0.013839 | 0.021685 | 0.018787 | 0.018232 | 0.018579 | 0.017907 | 0.012544 | 0.018038 | 0.018607 | 0.018013 | 0.019325 | 0.019385 | 0.016501 | 0.019513 | 0.017493 | 0.016913 | 0.014959 | 0.018655 | 0.018632 | 0.017348 | 0.016771 | 0.016564 | 0.016502 | 0.016478 | 0.016472 | 0.016469 | 0
CH4/Field Burning of Agricultural Residues | 1 | disaggByST_source(Field Burning of Agricultural Residues,CH4) | OK | 50 | 0.022812 | 0.019202 | 0.018936 | 0.020005 | 0.018309 | 0.014522 | 0.01282 | 0.020974 | 0.023625 | 0.021162 | 0.02043 | 0.020076 | 0.017849 | 0.023381 | 0.020607 | 0.019304 | 0.013993 | 0.016435 | 0.020233 | 0.012581 | 0.016924 | 0.012932 | 0.020012 | 0.018223 | 0.0105 | 0.016712 | 0.016461 | 0.016382 | 0.016379 | 0.016382 | 0.016393 | 0.016401 | 0
CH4/Field Burning of Agricultural Residues | 1 | disaggByST_source(Field Burning of Agricultural Residues,CH4) | OR | 50 | 0.0035674 | 0.0031296 | 0.0033113 | 0.0041705 | 0.0034849 | 0.0033734 | 0.0040916 | 0.0037298 | 0.004029 | 0.0019516 | 0.0031949 | 0.0020759 | 0.0022265 | 0.002977 | 0.002594 | 0.0028523 | 0.002348 | 0.0023771 | 0.0025923 | 0.002418 | 0.00322 | 0.0033848 | 0.0032856 | 0.002828 | 0.0026121 | 0.0029329 | 0.0028979 | 0.0028714 | 0.0028683 | 0.0028633 | 0.0028619 | 0.00286 | 0
CH4/Field Burning of Agricultural Residues | 1 | disaggByST_source(Field Burning of Agricultural Residues,CH4) | PA | 50 | 0.0039181 | 0.002881 | 0.0050746 | 0.0040204 | 0.0038317 | 0.0032581 | 0.0042926 | 0.0043139 | 0.0035198 | 0.0026041 | 0.0038711 | 0.0030173 | 0.0022741 | 0.0031068 | 0.0043732 | 0.0041095 | 0.0042252 | 0.0043067 | 0.0042495 | 0.0043355 | 0.0041452 | 0.0040549 | 0.0046329 | 0.0051383 | 0.0047966 | 0.0048659 | 0.0048038 | 0.0047697 | 0.0047676 | 0.0047653 | 0.0047675 | 0.004769 | 0
CH4/Field Burning of Agricultural Residues | 1 | disaggByST_source(Field Burning of Agricultural Residues,CH4) | PR | 50 | 0 | 0 | 0 | 0 | 0 | 0 | 0 | 0 | 0 | 0 | 0 | 0 | 0 | 0 | 0 | 0 | 0 | 0 | 0 | 0 | 0 | 0 | 0 | 0 | 0 | 0 | 0 | 0 | 0 | 0 | 0 | 0 | 0
CH4/Field Burning of Agricultural Residues | 1 | disaggByST_source(Field Burning of Agricultural Residues,CH4) | RI | 50 | 1.3753e-06 | 1.4318e-06 | 1.4216e-06 | 7.9857e-07 | 1.103e-06 | 1.1939e-06 | 1.0438e-06 | 8.4003e-07 | 1.0645e-06 | 7.2979e-07 | 1.0102e-06 | 5.7468e-07 | 1.0708e-06 | 7.3062e-07 | 8.5869e-07 | 6.8194e-07 | 9.1204e-07 | 5.1869e-07 | 5.1953e-07 | 5.9152e-07 | 5.7029e-07 | 6.4078e-07 | 5.0205e-07 | 5.961e-07 | 8.1764e-07 | 5.9961e-07 | 6.5757e-07 | 6.2836e-07 | 6.4039e-07 | 6.3451e-07 | 6.3654e-07 | 6.3525e-07 | 0
CH4/Field Burning of Agricultural Residues | 1 | disaggByST_source(Field Burning of Agricultural Residues,CH4) | SC | 50 | 0.003749 | 0.0047284 | 0.0056718 | 0.0037571 | 0.004852 | 0.0039763 | 0.0047387 | 0.0056399 | 0.0028315 | 0.0034443 | 0.0037171 | 0.0039122 | 0.0024463 | 0.0047296 | 0.0040717 | 0.0038045 | 0.0046203 | 0.0029952 | 0.0034269 | 0.0037196 | 0.0037501 | 0.0050876 | 0.0067091 | 0.0069447 | 0.006908 | 0.0068503 | 0.0068705 | 0.0067934 | 0.0068289 | 0.0067994 | 0.0068194 | 0.006806 | 0
CH4/Field Burning of Agricultural Residues | 1 | disaggByST_source(Field Burning of Agricultural Residues,CH4) | SD | 50 | 0.0094951 | 0.0090264 | 0.011235 | 0.01106 | 0.010001 | 0.0082852 | 0.012248 | 0.010969 | 0.01161 | 0.01251 | 0.012469 | 0.011927 | 0.0096063 | 0.015241 | 0.017323 | 0.012942 | 0.010027 | 0.014435 | 0.015085 | 0.013994 | 0.013522 | 0.012333 | 0.011307 | 0.013299 | 0.015237 | 0.013568 | 0.013341 | 0.013273 | 0.013272 | 0.013282 | 0.013296 | 0.013309 | 0
CH4/Field Burning of Agricultural Residues | 1 | disaggByST_source(Field Burning of Agricultural Residues,CH4) | TN | 50 | 0.0043928 | 0.0046586 | 0.0059438 | 0.0044078 | 0.00517 | 0.0048885 | 0.0051989 | 0.0053408 | 0.0046676 | 0.005071 | 0.0061176 | 0.0067493 | 0.0061647 | 0.0071565 | 0.0071082 | 0.0069941 | 0.0070628 | 0.0053456 | 0.0074969 | 0.0075161 | 0.0067742 | 0.0086415 | 0.0079676 | 0.011965 | 0.010517 | 0.010232 | 0.010006 | 0.0099222 | 0.0099001 | 0.0098909 | 0.0098889 | 0.009888 | 0
CH4/Field Burning of Agricultural Residues | 1 | disaggByST_source(Field Burning of Agricultural Residues,CH4) | TX | 50 | 0.056627 | 0.061009 | 0.069598 | 0.072769 | 0.053782 | 0.054416 | 0.052945 | 0.060221 | 0.058028 | 0.055208 | 0.051538 | 0.05155 | 0.053367 | 0.047489 | 0.048434 | 0.048823 | 0.040671 | 0.05371 | 0.04208 | 0.042089 | 0.051095 | 0.039089 | 0.044917 | 0.046269 | 0.045511 | 0.048553 | 0.047978 | 0.048437 | 0.048099 | 0.048394 | 0.04818 | 0.048364 | 0
CH4/Field Burning of Agricultural Residues | 1 | disaggByST_source(Field Burning of Agricultural Residues,CH4) | UM | 50 | 0 | 0 | 0 | 0 | 0 | 0 | 0 | 0 | 0 | 0 | 0 | 0 | 0 | 0 | 0 | 0 | 0 | 0 | 0 | 0 | 0 | 0 | 0 | 0 | 0 | 0 | 0 | 0 | 0 | 0 | 0 | 0 | 0
CH4/Field Burning of Agricultural Residues | 1 | disaggByST_source(Field Burning of Agricultural Residues,CH4) | UT | 50 | 0.00078251 | 0.00070009 | 0.00085814 | 0.00085756 | 0.00063611 | 0.0007499 | 0.00073865 | 0.0007612 | 0.00086975 | 0.00059643 | 0.00061981 | 0.00078732 | 0.00049529 | 0.00051981 | 0.0005577 | 0.00063363 | 0.00046224 | 0.00061175 | 0.00068493 | 0.00058104 | 0.00067061 | 0.00059915 | 0.00066314 | 0.0009537 | 0.00074457 | 0.00077815 | 0.00078863 | 0.00077854 | 0.00078242 | 0.00078162 | 0.00078318 | 0.00078373 | 0
CH4/Field Burning of Agricultural Residues | 1 | disaggByST_source(Field Burning of Agricultural Residues,CH4) | VA | 50 | 0.0044521 | 0.0049594 | 0.0062302 | 0.0052333 | 0.0055631 | 0.0049887 | 0.0054504 | 0.0071376 | 0.0046381 | 0.0053975 | 0.0064195 | 0.0067154 | 0.0046504 | 0.0051905 | 0.0063067 | 0.0070087 | 0.0060388 | 0.0051791 | 0.0064562 | 0.0055106 | 0.0038796 | 0.0054123 | 0.0059544 | 0.0061718 | 0.0068692 | 0.0063648 | 0.0062954 | 0.0062367 | 0.0062442 | 0.0062324 | 0.0062404 | 0.0062372 | 0
CH4/Field Burning of Agricultural Residues | 1 | disaggByST_source(Field Burning of Agricultural Residues,CH4) | VI | 50 | 0 | 0 | 0 | 0 | 0 | 0 | 0 | 0 | 0 | 0 | 0 | 0 | 0 | 0 | 0 | 0 | 0 | 0 | 0 | 0 | 0 | 0 | 0 | 0 | 0 | 0 | 0 | 0 | 0 | 0 | 0 | 0 | 0
CH4/Field Burning of Agricultural Residues | 1 | disaggByST_source(Field Burning of Agricultural Residues,CH4) | VT | 50 | 2.8028e-05 | 2.7315e-05 | 2.8794e-05 | 2.3765e-05 | 2.4504e-05 | 2.3868e-05 | 2.6022e-05 | 2.4318e-05 | 2.2955e-05 | 2.0668e-05 | 2.2334e-05 | 2.252e-05 | 2.3512e-05 | 2.3704e-05 | 1.987e-05 | 1.7403e-05 | 1.706e-05 | 2.5203e-05 | 1.8389e-05 | 1.8801e-05 | 1.8756e-05 | 2.0142e-05 | 2.025e-05 | 1.6631e-05 | 1.6062e-05 | 1.6269e-05 | 1.7884e-05 | 1.709e-05 | 1.744e-05 | 1.7288e-05 | 1.7354e-05 | 1.7325e-05 | 0
CH4/Field Burning of Agricultural Residues | 1 | disaggByST_source(Field Burning of Agricultural Residues,CH4) | WA | 50 | 0.01838 | 0.0099282 | 0 | 0.0054005 | 0 | 0 | 0 | 0 | 0 | 0.011774 | 0 | 0 | 0 | 0.0065836 | 0.0038131 | 0.02037 | 0.006041 | 0 | 0.0031876 | 0.0056649 | 0.0046156 | 0.0059128 | 0.0031147 | 0.0017495 | 0.0023171 | 0.0023812 | 0.0023908 | 0.0023538 | 0.0023601 | 0.0023545 | 0.002356 | 0.0023551 | 0
CH4/Field Burning of Agricultural Residues | 1 | disaggByST_source(Field Burning of Agricultural Residues,CH4) | WI | 50 | 0.005228 | 0.0051509 | 0.0047302 | 0.0041234 | 0.0058976 | 0.0049762 | 0.0051428 | 0.0065801 | 0.0059685 | 0.0066224 | 0.0057455 | 0.0053122 | 0.0060363 | 0.0055746 | 0.0054577 | 0.0065276 | 0.006552 | 0.0074764 | 0.0066951 | 0.007233 | 0.0077765 | 0.0079607 | 0.0067491 | 0.0074504 | 0.0080586 | 0.0074195 | 0.0073344 | 0.0072783 | 0.0072742 | 0.0072685 | 0.0072703 | 0.007271 | 0
CH4/Field Burning of Agricultural Residues | 1 | disaggByST_source(Field Burning of Agricultural Residues,CH4) | WV | 50 | 0.00026906 | 0.00021626 | 0.00027977 | 0.00024274 | 0.00026421 | 0.00020463 | 0.0002194 | 0.00024348 | 0.00025478 | 0.00020591 | 0.00028326 | 0.00025998 | 0.00019841 | 0.00016639 | 0.00020208 | 0.00016666 | 0.00021621 | 0.00017816 | 0.00022339 | 0.00019871 | 0.00019079 | 0.00024378 | 0.00021234 | 0.00028434 | 0.00021615 | 0.00023571 | 0.00023489 | 0.00023193 | 0.00023221 | 0.00023175 | 0.00023183 | 0.00023176 | 0
CH4/Field Burning of Agricultural Residues | 1 | disaggByST_source(Field Burning of Agricultural Residues,CH4) | WY | 50 | 0.00048728 | 0.00053808 | 0.00044457 | 0.00061295 | 0.00038669 | 0.0006866 | 0.00039522 | 0.00066445 | 0.00047551 | 0.00054508 | 0.00044892 | 0.00047009 | 0.00036206 | 0.00050858 | 0.00041199 | 0.00052091 | 0.00037203 | 0.00041376 | 0.00042837 | 0.00051887 | 0.00041875 | 0.00051652 | 0.00046688 | 0.00046727 | 0.00067631 | 0.0005351 | 0.00054118 | 0.00053792 | 0.00054134 | 0.00054243 | 0.00054454 | 0.00054606 | 0
CH4/Petrochemical Production | 1 | disaggByST_subsource(Petrochemical Production,CH4) | AK | 51 | 0 | 0 | 0 | 0 | 0 | 0 | 0 | 0 | 0 | 0 | 0 | 0 | 0 | 0 | 0 | 0 | 0 | 0 | 0 | 0 | 0 | 0 | 0 | 0 | 0 | 0 | 0 | 0 | 0 | 0 | 0 | 0 | 0
CH4/Petrochemical Production | 1 | disaggByST_subsource(Petrochemical Production,CH4) | AL | 51 | 0 | 0 | 0 | 0 | 0 | 0 | 0 | 0 | 0 | 0 | 0 | 0 | 0 | 0 | 0 | 0 | 0 | 0 | 0 | 0 | 0 | 0 | 0 | 0 | 0 | 0 | 0 | 0 | 0 | 0 | 0 | 0 | 0
CH4/Petrochemical Production | 1 | disaggByST_subsource(Petrochemical Production,CH4) | AR | 51 | 0 | 0 | 0 | 0 | 0 | 0 | 0 | 0 | 0 | 0 | 0 | 0 | 0 | 0 | 0 | 0 | 0 | 0 | 0 | 0 | 0 | 0 | 0 | 0 | 0 | 0 | 0 | 0 | 0 | 0 | 0 | 0 | 0
CH4/Petrochemical Production | 1 | disaggByST_subsource(Petrochemical Production,CH4) | AS | 51 | 0 | 0 | 0 | 0 | 0 | 0 | 0 | 0 | 0 | 0 | 0 | 0 | 0 | 0 | 0 | 0 | 0 | 0 | 0 | 0 | 0 | 0 | 0 | 0 | 0 | 0 | 0 | 0 | 0 | 0 | 0 | 0 | 0
CH4/Petrochemical Production | 1 | disaggByST_subsource(Petrochemical Production,CH4) | AZ | 51 | 0 | 0 | 0 | 0 | 0 | 0 | 0 | 0 | 0 | 0 | 0 | 0 | 0 | 0 | 0 | 0 | 0 | 0 | 0 | 0 | 0 | 0 | 0 | 0 | 0 | 0 | 0 | 0 | 0 | 0 | 0 | 0 | 0
CH4/Petrochemical Production | 1 | disaggByST_subsource(Petrochemical Production,CH4) | CA | 51 | 0 | 0 | 0 | 0 | 0 | 0 | 0 | 0 | 0 | 0 | 0 | 0 | 0 | 0 | 0 | 0 | 0 | 0 | 0 | 0 | 0 | 0 | 0 | 0 | 0 | 0 | 0 | 0 | 0 | 0 | 0 | 0 | 0
CH4/Petrochemical Production | 1 | disaggByST_subsource(Petrochemical Production,CH4) | CO | 51 | 0 | 0 | 0 | 0.0046921 | 0.00483 | 0.0040522 | 0.0038434 | 0.004083 | 0.0039042 | 0 | 0 | 0 | 0 | 0 | 0 | 0 | 0 | 0 | 0 | 0 | 0 | 0 | 0 | 0 | 0 | 0 | 0 | 0 | 0 | 0 | 0 | 0 | 0
CH4/Petrochemical Production | 1 | disaggByST_subsource(Petrochemical Production,CH4) | CT | 51 | 0 | 0 | 0 | 0 | 0 | 0 | 0 | 0 | 0 | 0 | 0 | 0 | 0 | 0 | 0 | 0 | 0 | 0 | 0 | 0 | 0 | 0 | 0 | 0 | 0 | 0 | 0 | 0 | 0 | 0 | 0 | 0 | 0
CH4/Petrochemical Production | 1 | disaggByST_subsource(Petrochemical Production,CH4) | DC | 51 | 0 | 0 | 0 | 0 | 0 | 0 | 0 | 0 | 0 | 0 | 0 | 0 | 0 | 0 | 0 | 0 | 0 | 0 | 0 | 0 | 0 | 0 | 0 | 0 | 0 | 0 | 0 | 0 | 0 | 0 | 0 | 0 | 0
CH4/Petrochemical Production | 1 | disaggByST_subsource(Petrochemical Production,CH4) | DE | 51 | 0 | 0 | 0.0073097 | 0.019144 | 0.019706 | 0.016533 | 0.015681 | 0 | 0.010932 | 0.0128 | 0.012085 | 0.010484 | 0.012013 | 0.011889 | 0 | 0 | 0 | 0 | 0 | 0 | 0 | 0 | 0 | 0 | 0 | 0 | 0 | 0 | 0 | 0 | 0 | 0 | 0
CH4/Petrochemical Production | 1 | disaggByST_subsource(Petrochemical Production,CH4) | FL | 51 | 0 | 0 | 0 | 0 | 0 | 0 | 0 | 0 | 0 | 0 | 0 | 0 | 0 | 0 | 0 | 0 | 0 | 0 | 0 | 0 | 0 | 0 | 0 | 0 | 0 | 0 | 0 | 0 | 0 | 0 | 0 | 0 | 0
CH4/Petrochemical Production | 1 | disaggByST_subsource(Petrochemical Production,CH4) | GA | 51 | 0 | 0 | 0 | 0 | 0 | 0 | 0 | 0 | 0 | 0 | 0 | 0 | 0 | 0 | 0 | 0 | 0 | 0 | 0 | 0 | 0 | 0 | 0 | 0 | 0 | 0 | 0 | 0 | 0 | 0 | 0 | 0 | 0
CH4/Petrochemical Production | 1 | disaggByST_subsource(Petrochemical Production,CH4) | GU | 51 | 0 | 0 | 0 | 0 | 0 | 0 | 0 | 0 | 0 | 0 | 0 | 0 | 0 | 0 | 0 | 0 | 0 | 0 | 0 | 0 | 0 | 0 | 0 | 0 | 0 | 0 | 0 | 0 | 0 | 0 | 0 | 0 | 0
CH4/Petrochemical Production | 1 | disaggByST_subsource(Petrochemical Production,CH4) | HI | 51 | 0 | 0 | 0 | 0 | 0 | 0 | 0 | 0 | 0 | 0 | 0 | 0 | 0 | 0 | 0 | 0 | 0 | 0 | 0 | 0 | 0 | 0 | 0 | 0 | 0 | 0 | 0 | 0 | 0 | 0 | 0 | 0 | 0
CH4/Petrochemical Production | 1 | disaggByST_subsource(Petrochemical Production,CH4) | IA | 51 | 0 | 0 | 0 | 0 | 0 | 0 | 0 | 0 | 0 | 0 | 0 | 0 | 0 | 0 | 0 | 0 | 0 | 0 | 0 | 0 | 0 | 0 | 0 | 0 | 0 | 0 | 0 | 0 | 0 | 0 | 0 | 0 | 0
CH4/Petrochemical Production | 1 | disaggByST_subsource(Petrochemical Production,CH4) | ID | 51 | 0 | 0 | 0 | 0 | 0 | 0 | 0 | 0 | 0 | 0 | 0 | 0 | 0 | 0 | 0 | 0 | 0 | 0 | 0 | 0 | 0 | 0 | 0 | 0 | 0 | 0 | 0 | 0 | 0 | 0 | 0 | 0 | 0
CH4/Petrochemical Production | 1 | disaggByST_subsource(Petrochemical Production,CH4) | IL | 51 | 0 | 0 | 0 | 0 | 0 | 0 | 0 | 0 | 0 | 0 | 0 | 0 | 0 | 0 | 0 | 0 | 0 | 0 | 0 | 0 | 0 | 0 | 0 | 0 | 0 | 0 | 0 | 0 | 0 | 0 | 0 | 0 | 0
CH4/Petrochemical Production | 1 | disaggByST_subsource(Petrochemical Production,CH4) | IN | 51 | 0 | 0 | 0 | 0 | 0 | 0 | 0 | 0 | 0 | 0 | 0 | 0 | 0 | 0 | 0 | 0 | 0 | 0 | 0 | 0 | 0 | 0 | 0 | 0 | 0 | 0 | 0 | 0 | 0 | 0 | 0 | 0 | 0
CH4/Petrochemical Production | 1 | disaggByST_subsource(Petrochemical Production,CH4) | KS | 51 | 0 | 0 | 0 | 0 | 0 | 0 | 0 | 0 | 0 | 0 | 0 | 0 | 0 | 0 | 0 | 0 | 0 | 0 | 0 | 0 | 0 | 0 | 0 | 0 | 0 | 0 | 0 | 0 | 0 | 0 | 0 | 0 | 0
CH4/Petrochemical Production | 1 | disaggByST_subsource(Petrochemical Production,CH4) | KY | 51 | 0 | 0 | 0 | 0 | 0 | 0 | 0 | 0 | 0 | 0 | 0 | 0 | 0 | 0 | 0 | 0 | 0 | 0 | 0 | 0 | 0 | 0 | 0 | 0 | 0 | 0 | 0 | 0 | 0 | 0 | 0 | 0 | 0
CH4/Petrochemical Production | 1 | disaggByST_subsource(Petrochemical Production,CH4) | LA | 51 | 0.09534 | 0.10037 | 0.08196 | 0.099004 | 0.10204 | 0.13359 | 0.12783 | 0.14137 | 0.13591 | 0.080516 | 0.063217 | 0.0054223 | 0.0060427 | 0.006073 | 0.0063627 | 0.0047387 | 0.00098124 | 0.00099759 | 0.00081512 | 0.00071418 | 0.00090837 | 0.00082558 | 0.0009547 | 0.00083088 | 0.00084633 | 0.054354 | 0.093738 | 0.094789 | 0.099634 | 0.096762 | 0.087492 | 0.12528 | 0
CH4/Petrochemical Production | 1 | disaggByST_subsource(Petrochemical Production,CH4) | MA | 51 | 0 | 0 | 0 | 0 | 0 | 0 | 0 | 0 | 0 | 0 | 0 | 0 | 0 | 0 | 0 | 0 | 0 | 0 | 0 | 0 | 0 | 0 | 0 | 0 | 0 | 0 | 0 | 0 | 0 | 0 | 0 | 0 | 0
CH4/Petrochemical Production | 1 | disaggByST_subsource(Petrochemical Production,CH4) | MD | 51 | 0 | 0 | 0 | 0 | 0 | 0 | 0 | 0 | 0 | 0 | 0 | 0 | 0 | 0 | 0 | 0 | 0 | 0 | 0 | 0 | 0 | 0 | 0 | 0 | 0 | 0 | 0 | 0 | 0 | 0 | 0 | 0 | 0
CH4/Petrochemical Production | 1 | disaggByST_subsource(Petrochemical Production,CH4) | ME | 51 | 0 | 0 | 0 | 0 | 0 | 0 | 0 | 0 | 0 | 0 | 0 | 0 | 0 | 0 | 0 | 0 | 0 | 0 | 0 | 0 | 0 | 0 | 0 | 0 | 0 | 0 | 0 | 0 | 0 | 0 | 0 | 0 | 0
CH4/Petrochemical Production | 1 | disaggByST_subsource(Petrochemical Production,CH4) | MI | 51 | 0 | 0 | 0 | 0 | 0 | 0 | 0 | 0 | 0 | 0 | 0 | 0 | 0 | 0 | 0 | 0 | 0 | 0 | 0 | 0 | 0 | 0 | 0 | 0 | 0 | 0 | 0 | 0 | 0 | 0 | 0 | 0 | 0
CH4/Petrochemical Production | 1 | disaggByST_subsource(Petrochemical Production,CH4) | MN | 51 | 0 | 0 | 0 | 0 | 0 | 0 | 0 | 0 | 0 | 0 | 0 | 0 | 0 | 0 | 0 | 0 | 0 | 0 | 0 | 0 | 0 | 0 | 0 | 0 | 0 | 0 | 0 | 0 | 0 | 0 | 0 | 0 | 0
CH4/Petrochemical Production | 1 | disaggByST_subsource(Petrochemical Production,CH4) | MO | 51 | 0 | 0 | 0 | 0 | 0 | 0 | 0 | 0 | 0 | 0 | 0 | 0 | 0 | 0 | 0 | 0 | 0 | 0 | 0 | 0 | 0 | 0 | 0 | 0 | 0 | 0 | 0 | 0 | 0 | 0 | 0 | 0 | 0
CH4/Petrochemical Production | 1 | disaggByST_subsource(Petrochemical Production,CH4) | MP | 51 | 0 | 0 | 0 | 0 | 0 | 0 | 0 | 0 | 0 | 0 | 0 | 0 | 0 | 0 | 0 | 0 | 0 | 0 | 0 | 0 | 0 | 0 | 0 | 0 | 0 | 0 | 0 | 0 | 0 | 0 | 0 | 0 | 0
CH4/Petrochemical Production | 1 | disaggByST_subsource(Petrochemical Production,CH4) | MS | 51 | 0 | 0 | 0 | 0 | 0 | 0 | 0 | 0 | 0 | 0 | 0 | 0 | 0 | 0 | 0 | 0 | 0 | 0 | 0 | 0 | 0 | 0 | 0 | 0 | 0 | 0 | 0 | 0 | 0 | 0 | 0 | 0 | 0
CH4/Petrochemical Production | 1 | disaggByST_subsource(Petrochemical Production,CH4) | MT | 51 | 0 | 0 | 0 | 0 | 0 | 0 | 0 | 0 | 0 | 0 | 0 | 0 | 0 | 0 | 0 | 0 | 0 | 0 | 0 | 0 | 0 | 0 | 0 | 0 | 0 | 0 | 0 | 0 | 0 | 0 | 0 | 0 | 0
CH4/Petrochemical Production | 1 | disaggByST_subsource(Petrochemical Production,CH4) | NC | 51 | 0 | 0 | 0 | 0 | 0 | 0 | 0 | 0 | 0 | 0 | 0 | 0 | 0 | 0 | 0 | 0 | 0 | 0 | 0 | 0 | 0 | 0 | 0 | 0 | 0 | 0 | 0 | 0 | 0 | 0 | 0 | 0 | 0
CH4/Petrochemical Production | 1 | disaggByST_subsource(Petrochemical Production,CH4) | ND | 51 | 0 | 0 | 0 | 0 | 0 | 0 | 0 | 0 | 0 | 0 | 0 | 0 | 0 | 0 | 0 | 0 | 0 | 0 | 0 | 0 | 0 | 0 | 0 | 0 | 0 | 0 | 0 | 0 | 0 | 0 | 0 | 0 | 0
CH4/Petrochemical Production | 1 | disaggByST_subsource(Petrochemical Production,CH4) | NE | 51 | 0 | 0 | 0 | 0 | 0 | 0 | 0 | 0 | 0 | 0 | 0 | 0 | 0 | 0 | 0 | 0 | 0 | 0 | 0 | 0 | 0 | 0 | 0 | 0 | 0 | 0 | 0 | 0 | 0 | 0 | 0 | 0 | 0
CH4/Petrochemical Production | 1 | disaggByST_subsource(Petrochemical Production,CH4) | NH | 51 | 0 | 0 | 0 | 0 | 0 | 0 | 0 | 0 | 0 | 0 | 0 | 0 | 0 | 0 | 0 | 0 | 0 | 0 | 0 | 0 | 0 | 0 | 0 | 0 | 0 | 0 | 0 | 0 | 0 | 0 | 0 | 0 | 0
CH4/Petrochemical Production | 1 | disaggByST_subsource(Petrochemical Production,CH4) | NJ | 51 | 0 | 0 | 0 | 0 | 0 | 0 | 0 | 0 | 0 | 0 | 0 | 0 | 0 | 0 | 0 | 0 | 0 | 0 | 0 | 0 | 0 | 0 | 0 | 0 | 0 | 0 | 0 | 0 | 0 | 0 | 0 | 0 | 0
CH4/Petrochemical Production | 1 | disaggByST_subsource(Petrochemical Production,CH4) | NM | 51 | 0 | 0 | 0 | 0 | 0 | 0 | 0 | 0 | 0 | 0 | 0 | 0 | 0 | 0 | 0 | 0 | 0 | 0 | 0 | 0 | 0 | 0 | 0 | 0 | 0 | 0 | 0 | 0 | 0 | 0 | 0 | 0 | 0
CH4/Petrochemical Production | 1 | disaggByST_subsource(Petrochemical Production,CH4) | NV | 51 | 0 | 0 | 0 | 0 | 0 | 0 | 0 | 0 | 0 | 0 | 0 | 0 | 0 | 0 | 0 | 0 | 0 | 0 | 0 | 0 | 0 | 0 | 0 | 0 | 0 | 0 | 0 | 0 | 0 | 0 | 0 | 0 | 0
CH4/Petrochemical Production | 1 | disaggByST_subsource(Petrochemical Production,CH4) | NY | 51 | 0 | 0 | 0 | 0 | 0 | 0 | 0 | 0 | 0 | 0 | 0 | 0 | 0 | 0 | 0 | 0 | 0 | 0 | 0 | 0 | 0 | 0 | 0 | 0 | 0 | 0 | 0 | 0 | 0 | 0 | 0 | 0 | 0
CH4/Petrochemical Production | 1 | disaggByST_subsource(Petrochemical Production,CH4) | OH | 51 | 0.00076861 | 0.00075291 | 0.00080432 | 0.00071342 | 0.00087453 | 0.00091215 | 0.00092146 | 0.0008606 | 0.00078008 | 0.00078008 | 0.00085451 | 0.0007432 | 0.00071532 | 0.00078219 | 0.00080542 | 0.00081125 | 0.00085679 | 0.00088078 | 0.00071817 | 0.00062923 | 0.00080033 | 0.00069102 | 0.00079909 | 0.00065778 | 0.00067001 | 0.00064248 | 0.00058435 | 0.00063636 | 0.00076486 | 0.00060577 | 0.0016055 | 0.0041699 | 0
CH4/Petrochemical Production | 1 | disaggByST_subsource(Petrochemical Production,CH4) | OK | 51 | 0 | 0 | 0 | 0 | 0 | 0.0064836 | 0.0061495 | 0.0065329 | 0.0062468 | 0.0073141 | 0.0069055 | 0.0059911 | 0.0068648 | 0.0067936 | 0.0072394 | 0.0050652 | 0.0061974 | 0.0066549 | 0.0061974 | 0.0064469 | 0 | 0 | 0 | 0 | 0 | 0 | 0 | 0 | 0 | 0 | 0 | 0 | 0
CH4/Petrochemical Production | 1 | disaggByST_subsource(Petrochemical Production,CH4) | OR | 51 | 0 | 0 | 0 | 0 | 0 | 0 | 0 | 0 | 0 | 0 | 0 | 0 | 0 | 0 | 0 | 0 | 0 | 0 | 0 | 0 | 0 | 0 | 0 | 0 | 0 | 0 | 0 | 0 | 0 | 0 | 0 | 0 | 0
CH4/Petrochemical Production | 1 | disaggByST_subsource(Petrochemical Production,CH4) | PA | 51 | 0 | 0 | 0 | 0 | 0 | 0 | 0 | 0 | 0 | 0 | 0 | 0 | 0 | 0 | 0 | 0 | 0 | 0 | 0 | 0 | 0 | 0 | 0 | 0 | 0 | 0 | 0 | 0 | 0 | 0 | 0 | 0 | 0
CH4/Petrochemical Production | 1 | disaggByST_subsource(Petrochemical Production,CH4) | PR | 51 | 0 | 0 | 0 | 0 | 0 | 0 | 0 | 0 | 0 | 0 | 0 | 0 | 0 | 0 | 0 | 0 | 0 | 0 | 0 | 0 | 0 | 0 | 0 | 0 | 0 | 0 | 0 | 0 | 0 | 0 | 0 | 0 | 0
CH4/Petrochemical Production | 1 | disaggByST_subsource(Petrochemical Production,CH4) | RI | 51 | 0 | 0 | 0 | 0 | 0 | 0 | 0 | 0 | 0 | 0 | 0 | 0 | 0 | 0 | 0 | 0 | 0 | 0 | 0 | 0 | 0 | 0 | 0 | 0 | 0 | 0 | 0 | 0 | 0 | 0 | 0 | 0 | 0
CH4/Petrochemical Production | 1 | disaggByST_subsource(Petrochemical Production,CH4) | SC | 51 | 0 | 0 | 0 | 0 | 0 | 0 | 0 | 0 | 0 | 0 | 0 | 0 | 0 | 0 | 0 | 0 | 0 | 0 | 0 | 0 | 0 | 0 | 0 | 0 | 0 | 0 | 0 | 0 | 0 | 0 | 0 | 0 | 0
CH4/Petrochemical Production | 1 | disaggByST_subsource(Petrochemical Production,CH4) | SD | 51 | 0 | 0 | 0 | 0 | 0 | 0 | 0 | 0 | 0 | 0 | 0 | 0 | 0 | 0 | 0 | 0 | 0 | 0 | 0 | 0 | 0 | 0 | 0 | 0 | 0 | 0 | 0 | 0 | 0 | 0 | 0 | 0 | 0
CH4/Petrochemical Production | 1 | disaggByST_subsource(Petrochemical Production,CH4) | TN | 51 | 0.010409 | 0.010965 | 0.0089341 | 0.010323 | 0.010626 | 0.0089149 | 0.0084556 | 0.0089827 | 0.0085893 | 0.0128 | 0.012085 | 0.010484 | 0.012013 | 0.011889 | 0.012669 | 0.008864 | 0.010845 | 0.011646 | 0.010845 | 0.011282 | 0.01286 | 0.012331 | 0.0090876 | 0.01128 | 0.012694 | 0.011512 | 0.0099975 | 0.010103 | 0.010607 | 0.01032 | 0.0093348 | 0.010463 | 0
CH4/Petrochemical Production | 1 | disaggByST_subsource(Petrochemical Production,CH4) | TX | 51 | 0.1411 | 0.14834 | 0.14381 | 0.17385 | 0.17981 | 0.16816 | 0.20211 | 0.22657 | 0.21667 | 0.2546 | 0.22825 | 0.18679 | 0.1905 | 0.18976 | 0.16324 | 0.066089 | 0.036027 | 0.038346 | 0.035047 | 0.036004 | 0.03829 | 0.03655 | 0.059385 | 0.072184 | 0.12687 | 0.13617 | 0.17419 | 0.17631 | 0.23017 | 0.26631 | 0.24073 | 0.26944 | 0
CH4/Petrochemical Production | 1 | disaggByST_subsource(Petrochemical Production,CH4) | UM | 51 | 0 | 0 | 0 | 0 | 0 | 0 | 0 | 0 | 0 | 0 | 0 | 0 | 0 | 0 | 0 | 0 | 0 | 0 | 0 | 0 | 0 | 0 | 0 | 0 | 0 | 0 | 0 | 0 | 0 | 0 | 0 | 0 | 0
CH4/Petrochemical Production | 1 | disaggByST_subsource(Petrochemical Production,CH4) | UT | 51 | 0 | 0 | 0 | 0 | 0 | 0 | 0 | 0 | 0 | 0 | 0 | 0 | 0 | 0 | 0 | 0 | 0 | 0 | 0 | 0 | 0 | 0 | 0 | 0 | 0 | 0 | 0 | 0 | 0 | 0 | 0 | 0 | 0
CH4/Petrochemical Production | 1 | disaggByST_subsource(Petrochemical Production,CH4) | VA | 51 | 0 | 0 | 0 | 0 | 0 | 0 | 0 | 0 | 0 | 0 | 0 | 0 | 0 | 0 | 0 | 0 | 0 | 0 | 0 | 0 | 0 | 0 | 0 | 0 | 0 | 0 | 0 | 0 | 0 | 0 | 0 | 0 | 0
CH4/Petrochemical Production | 1 | disaggByST_subsource(Petrochemical Production,CH4) | VI | 51 | 0 | 0 | 0 | 0 | 0 | 0 | 0 | 0 | 0 | 0 | 0 | 0 | 0 | 0 | 0 | 0 | 0 | 0 | 0 | 0 | 0 | 0 | 0 | 0 | 0 | 0 | 0 | 0 | 0 | 0 | 0 | 0 | 0
CH4/Petrochemical Production | 1 | disaggByST_subsource(Petrochemical Production,CH4) | VT | 51 | 0 | 0 | 0 | 0 | 0 | 0 | 0 | 0 | 0 | 0 | 0 | 0 | 0 | 0 | 0 | 0 | 0 | 0 | 0 | 0 | 0 | 0 | 0 | 0 | 0 | 0 | 0 | 0 | 0 | 0 | 0 | 0 | 0
CH4/Petrochemical Production | 1 | disaggByST_subsource(Petrochemical Production,CH4) | WA | 51 | 0 | 0 | 0 | 0 | 0 | 0 | 0 | 0 | 0 | 0 | 0 | 0 | 0 | 0 | 0 | 0 | 0 | 0 | 0 | 0 | 0 | 0 | 0 | 0 | 0 | 0 | 0 | 0 | 0 | 0 | 0 | 0 | 0
CH4/Petrochemical Production | 1 | disaggByST_subsource(Petrochemical Production,CH4) | WI | 51 | 0 | 0 | 0 | 0 | 0 | 0 | 0 | 0 | 0 | 0 | 0 | 0 | 0 | 0 | 0 | 0 | 0 | 0 | 0 | 0 | 0 | 0 | 0 | 0 | 0 | 0 | 0 | 0 | 0 | 0 | 0 | 0 | 0
CH4/Petrochemical Production | 1 | disaggByST_subsource(Petrochemical Production,CH4) | WV | 51 | 0 | 0 | 0 | 0 | 0 | 0 | 0 | 0 | 0 | 0 | 0 | 0 | 0 | 0 | 0 | 0 | 0 | 0 | 0 | 0 | 0 | 0 | 0 | 0 | 0 | 0 | 0 | 0 | 0 | 0 | 0 | 0 | 0
CH4/Petrochemical Production | 1 | disaggByST_subsource(Petrochemical Production,CH4) | WY | 51 | 0 | 0 | 0 | 0.0048798 | 0.0050232 | 0.0042143 | 0.0039972 | 0.0042464 | 0.0040604 | 0.0047542 | 0.0044885 | 0.0038942 | 0.0044621 | 0 | 0 | 0 | 0 | 0 | 0 | 0 | 0 | 0 | 0 | 0 | 0 | 0 | 0 | 0 | 0 | 0 | 0 | 0 | 0
CH4/Ferroalloy Production | 1 | disaggByST_subsource(Ferroalloy Production,CH4) | AK | 52 | 0 | 0 | 0 | 0 | 0 | 0 | 0 | 0 | 0 | 0 | 0 | 0 | 0 | 0 | 0 | 0 | 0 | 0 | 0 | 0 | 0 | 0 | 0 | 0 | 0 | 0 | 0 | 0 | 0 | 0 | 0 | 0 | 0
CH4/Ferroalloy Production | 1 | disaggByST_subsource(Ferroalloy Production,CH4) | AL | 52 | 0 | 0 | 0 | 0 | 0 | 0 | 0 | 0 | 0.00121 | 0.00121 | 0.00121 | 0.00121 | 0.00121 | 0.00121 | 0.00121 | 0.00121 | 0.00121 | 0.00121 | 0.00121 | 0.00121 | 0.0012824 | 0.001036 | 0.0013115 | 0.0013118 | 0.0011332 | 0.0012681 | 0.0010744 | 0.0012944 | 0.0012328 | 0.0008694 | 0.0011791 | 0.0012194 | 0
CH4/Ferroalloy Production | 1 | disaggByST_subsource(Ferroalloy Production,CH4) | AR | 52 | 0.0023144 | 0.0019077 | 0.0019651 | 0.0018495 | 0.0017098 | 0.001699 | 0.0018066 | 0.0018802 | 0.001669 | 0.0016218 | 0.001297 | 0.00077936 | 0.00065856 | 0.00054696 | 0.00066696 | 0.00064456 | 0.00081896 | 0.00089056 | 0.00095616 | 0.00072331 | 0.00096712 | 0.0011019 | 0.0011617 | 0.0011268 | 0.0011351 | 0.0011498 | 0 | 0 | 0 | 0 | 0 | 0 | 0
CH4/Ferroalloy Production | 1 | disaggByST_subsource(Ferroalloy Production,CH4) | AS | 52 | 0 | 0 | 0 | 0 | 0 | 0 | 0 | 0 | 0 | 0 | 0 | 0 | 0 | 0 | 0 | 0 | 0 | 0 | 0 | 0 | 0 | 0 | 0 | 0 | 0 | 0 | 0 | 0 | 0 | 0 | 0 | 0 | 0
CH4/Ferroalloy Production | 1 | disaggByST_subsource(Ferroalloy Production,CH4) | AZ | 52 | 0 | 0 | 0 | 0 | 0 | 0 | 0 | 0 | 0 | 0 | 0 | 0 | 0 | 0 | 0 | 0 | 0 | 0 | 0 | 0 | 0 | 0 | 0 | 0 | 0 | 0 | 0 | 0 | 0 | 0 | 0 | 0 | 0
CH4/Ferroalloy Production | 1 | disaggByST_subsource(Ferroalloy Production,CH4) | CA | 52 | 0 | 0 | 0 | 0 | 0 | 0 | 0 | 0 | 0 | 0 | 0 | 0 | 0 | 0 | 0 | 0 | 0 | 0 | 0 | 0 | 0 | 0 | 0 | 0 | 0 | 0 | 0 | 0 | 0 | 0 | 0 | 0 | 0
CH4/Ferroalloy Production | 1 | disaggByST_subsource(Ferroalloy Production,CH4) | CO | 52 | 0 | 0 | 0 | 0 | 0 | 0 | 0 | 0 | 0 | 0 | 0 | 0 | 0 | 0 | 0 | 0 | 0 | 0 | 0 | 0 | 0 | 0 | 0 | 0 | 0 | 0 | 0 | 0 | 0 | 0 | 0 | 0 | 0
CH4/Ferroalloy Production | 1 | disaggByST_subsource(Ferroalloy Production,CH4) | CT | 52 | 0 | 0 | 0 | 0 | 0 | 0 | 0 | 0 | 0 | 0 | 0 | 0 | 0 | 0 | 0 | 0 | 0 | 0 | 0 | 0 | 0 | 0 | 0 | 0 | 0 | 0 | 0 | 0 | 0 | 0 | 0 | 0 | 0
CH4/Ferroalloy Production | 1 | disaggByST_subsource(Ferroalloy Production,CH4) | DC | 52 | 0 | 0 | 0 | 0 | 0 | 0 | 0 | 0 | 0 | 0 | 0 | 0 | 0 | 0 | 0 | 0 | 0 | 0 | 0 | 0 | 0 | 0 | 0 | 0 | 0 | 0 | 0 | 0 | 0 | 0 | 0 | 0 | 0
CH4/Ferroalloy Production | 1 | disaggByST_subsource(Ferroalloy Production,CH4) | DE | 52 | 0 | 0 | 0 | 0 | 0 | 0 | 0 | 0 | 0 | 0 | 0 | 0 | 0 | 0 | 0 | 0 | 0 | 0 | 0 | 0 | 0 | 0 | 0 | 0 | 0 | 0 | 0 | 0 | 0 | 0 | 0 | 0 | 0
CH4/Ferroalloy Production | 1 | disaggByST_subsource(Ferroalloy Production,CH4) | FL | 52 | 0 | 0 | 0 | 0 | 0 | 0 | 0 | 0 | 0 | 0 | 0 | 0 | 0 | 0 | 0 | 0 | 0 | 0 | 0 | 0 | 0 | 0 | 0 | 0 | 0 | 0 | 0 | 0 | 0 | 0 | 0 | 0 | 0
CH4/Ferroalloy Production | 1 | disaggByST_subsource(Ferroalloy Production,CH4) | GA | 52 | 0 | 0 | 0 | 0 | 0 | 0 | 0 | 0 | 0 | 0 | 0 | 0 | 0 | 0 | 0 | 0 | 0 | 0 | 0 | 0 | 0 | 0 | 0 | 0 | 0 | 0 | 0 | 0 | 0 | 0 | 0 | 0 | 0
CH4/Ferroalloy Production | 1 | disaggByST_subsource(Ferroalloy Production,CH4) | GU | 52 | 0 | 0 | 0 | 0 | 0 | 0 | 0 | 0 | 0 | 0 | 0 | 0 | 0 | 0 | 0 | 0 | 0 | 0 | 0 | 0 | 0 | 0 | 0 | 0 | 0 | 0 | 0 | 0 | 0 | 0 | 0 | 0 | 0
CH4/Ferroalloy Production | 1 | disaggByST_subsource(Ferroalloy Production,CH4) | HI | 52 | 0 | 0 | 0 | 0 | 0 | 0 | 0 | 0 | 0 | 0 | 0 | 0 | 0 | 0 | 0 | 0 | 0 | 0 | 0 | 0 | 0 | 0 | 0 | 0 | 0 | 0 | 0 | 0 | 0 | 0 | 0 | 0 | 0
CH4/Ferroalloy Production | 1 | disaggByST_subsource(Ferroalloy Production,CH4) | IA | 52 | 0 | 0 | 0 | 0 | 0 | 0 | 0 | 0 | 0 | 0 | 0 | 0 | 0 | 0 | 0 | 0 | 0 | 0 | 0 | 0 | 0 | 0 | 0 | 0 | 0 | 0 | 0 | 0 | 0 | 0 | 0 | 0 | 0
CH4/Ferroalloy Production | 1 | disaggByST_subsource(Ferroalloy Production,CH4) | ID | 52 | 0 | 0 | 0 | 0 | 0 | 0 | 0 | 0 | 0 | 0 | 0 | 0 | 0 | 0 | 0 | 0 | 0 | 0 | 0 | 0 | 0 | 0 | 0 | 0 | 0 | 0 | 0 | 0 | 0 | 0 | 0 | 0 | 0
CH4/Ferroalloy Production | 1 | disaggByST_subsource(Ferroalloy Production,CH4) | IL | 52 | 0 | 0 | 0 | 0 | 0 | 0 | 0 | 0 | 0 | 0 | 0 | 0 | 0 | 0 | 0 | 0 | 0 | 0 | 0 | 0 | 0 | 0 | 0 | 0 | 0 | 0 | 0 | 0 | 0 | 0 | 0 | 0 | 0
CH4/Ferroalloy Production | 1 | disaggByST_subsource(Ferroalloy Production,CH4) | IN | 52 | 0 | 0 | 0 | 0 | 0 | 0 | 0 | 0 | 0 | 0 | 0 | 0 | 0 | 0 | 0 | 0 | 0 | 0 | 0 | 0 | 0 | 0 | 0 | 0 | 0 | 0 | 0 | 0 | 0 | 0 | 0 | 0 | 0
CH4/Ferroalloy Production | 1 | disaggByST_subsource(Ferroalloy Production,CH4) | KS | 52 | 0 | 0 | 0 | 0 | 0 | 0 | 0 | 0 | 0 | 0 | 0 | 0 | 0 | 0 | 0 | 0 | 0 | 0 | 0 | 0 | 0 | 0 | 0 | 0 | 0 | 0 | 0 | 0 | 0 | 0 | 0 | 0 | 0
CH4/Ferroalloy Production | 1 | disaggByST_subsource(Ferroalloy Production,CH4) | KY | 52 | 0.0023101 | 0.0023101 | 0.0023101 | 0.0023101 | 0.0023101 | 0.0023101 | 0.0023101 | 0.0023101 | 0.0023101 | 0.0023101 | 0.0023101 | 0.0023101 | 0.0023101 | 0.0023101 | 0.0023101 | 0.0023101 | 0.0023101 | 0.0023101 | 0.0023101 | 0.0023101 | 0.0022988 | 0.0020989 | 0.0025326 | 0.0020518 | 0.0021888 | 0.0018388 | 0.0013622 | 0.0026012 | 0.0020933 | 0.0020266 | 0.00094164 | 0.0013829 | 0
CH4/Ferroalloy Production | 1 | disaggByST_subsource(Ferroalloy Production,CH4) | LA | 52 | 0 | 0 | 0 | 0 | 0 | 0 | 0 | 0 | 0 | 0 | 0 | 0 | 0 | 0 | 0 | 0 | 0 | 0 | 0 | 0 | 0 | 0 | 0 | 0 | 0 | 0 | 0 | 0 | 0 | 0 | 0 | 0 | 0
CH4/Ferroalloy Production | 1 | disaggByST_subsource(Ferroalloy Production,CH4) | MA | 52 | 0 | 0 | 0 | 0 | 0 | 0 | 0 | 0 | 0 | 0 | 0 | 0 | 0 | 0 | 0 | 0 | 0 | 0 | 0 | 0 | 0 | 0 | 0 | 0 | 0 | 0 | 0 | 0 | 0 | 0 | 0 | 0 | 0
CH4/Ferroalloy Production | 1 | disaggByST_subsource(Ferroalloy Production,CH4) | MD | 52 | 0 | 0 | 0 | 0 | 0 | 0 | 0 | 0 | 0 | 0 | 0 | 0 | 0 | 0 | 0 | 0 | 0 | 0 | 0 | 0 | 0 | 0 | 0 | 0 | 0 | 0 | 0 | 0 | 0 | 0 | 0 | 0 | 0
CH4/Ferroalloy Production | 1 | disaggByST_subsource(Ferroalloy Production,CH4) | ME | 52 | 0 | 0 | 0 | 0 | 0 | 0 | 0 | 0 | 0 | 0 | 0 | 0 | 0 | 0 | 0 | 0 | 0 | 0 | 0 | 0 | 0 | 0 | 0 | 0 | 0 | 0 | 0 | 0 | 0 | 0 | 0 | 0 | 0
CH4/Ferroalloy Production | 1 | disaggByST_subsource(Ferroalloy Production,CH4) | MI | 52 | 0.0023144 | 0.0019077 | 0.0019651 | 0.0018495 | 0.0017098 | 0.001699 | 0.0018066 | 0.0018802 | 0.001669 | 0.0016218 | 0.001297 | 0.00077936 | 0.00065856 | 0.00054696 | 0.00066696 | 0.00064456 | 0.00081896 | 0.00089056 | 0.00095616 | 0.00072331 | 0.00096712 | 0.0011019 | 0.0011617 | 0.0011268 | 0.0011351 | 0.0011498 | 0.0014104 | 0.00047216 | 0.0010952 | 0.00063987 | 0.00046624 | 0.00080665 | 0
CH4/Ferroalloy Production | 1 | disaggByST_subsource(Ferroalloy Production,CH4) | MN | 52 | 0 | 0 | 0 | 0 | 0 | 0 | 0 | 0 | 0 | 0 | 0 | 0 | 0 | 0 | 0 | 0 | 0 | 0 | 0 | 0 | 0 | 0 | 0 | 0 | 0 | 0 | 0 | 0 | 0 | 0 | 0 | 0 | 0
CH4/Ferroalloy Production | 1 | disaggByST_subsource(Ferroalloy Production,CH4) | MO | 52 | 0 | 0 | 0 | 0 | 0 | 0 | 0 | 0 | 0 | 0 | 0 | 0 | 0 | 0 | 0 | 0 | 0 | 0 | 0 | 0 | 0 | 0 | 0 | 0 | 0 | 0 | 0 | 0 | 0 | 0 | 0 | 0 | 0
CH4/Ferroalloy Production | 1 | disaggByST_subsource(Ferroalloy Production,CH4) | MP | 52 | 0 | 0 | 0 | 0 | 0 | 0 | 0 | 0 | 0 | 0 | 0 | 0 | 0 | 0 | 0 | 0 | 0 | 0 | 0 | 0 | 0 | 0 | 0 | 0 | 0 | 0 | 0 | 0 | 0 | 0 | 0 | 0 | 0
CH4/Ferroalloy Production | 1 | disaggByST_subsource(Ferroalloy Production,CH4) | MS | 52 | 0 | 0 | 0 | 0 | 0 | 0 | 0 | 0 | 0 | 0 | 0 | 0 | 0 | 0 | 0 | 0 | 0 | 0 | 0 | 0 | 0 | 0 | 0 | 0 | 0 | 0 | 0 | 0 | 0 | 0 | 0 | 0 | 0
CH4/Ferroalloy Production | 1 | disaggByST_subsource(Ferroalloy Production,CH4) | MT | 52 | 0 | 0 | 0 | 0 | 0 | 0 | 0 | 0 | 0 | 0 | 0 | 0 | 0 | 0 | 0 | 0 | 0 | 0 | 0 | 0 | 0 | 0 | 0 | 0 | 0 | 0 | 0 | 0 | 0 | 0 | 0 | 0 | 0
CH4/Ferroalloy Production | 1 | disaggByST_subsource(Ferroalloy Production,CH4) | NC | 52 | 0 | 0 | 0 | 0 | 0 | 0 | 0 | 0 | 0 | 0 | 0 | 0 | 0 | 0 | 0 | 0 | 0 | 0 | 0 | 0 | 0 | 0 | 0 | 0 | 0 | 0 | 0 | 0 | 0 | 0 | 0 | 0 | 0
CH4/Ferroalloy Production | 1 | disaggByST_subsource(Ferroalloy Production,CH4) | ND | 52 | 0 | 0 | 0 | 0 | 0 | 0 | 0 | 0 | 0 | 0 | 0 | 0 | 0 | 0 | 0 | 0 | 0 | 0 | 0 | 0 | 0 | 0 | 0 | 0 | 0 | 0 | 0 | 0 | 0 | 0 | 0 | 0 | 0
CH4/Ferroalloy Production | 1 | disaggByST_subsource(Ferroalloy Production,CH4) | NE | 52 | 0 | 0 | 0 | 0 | 0 | 0 | 0 | 0 | 0 | 0 | 0 | 0 | 0 | 0 | 0 | 0 | 0 | 0 | 0 | 0 | 0 | 0 | 0 | 0 | 0 | 0 | 0 | 0 | 0 | 0 | 0 | 0 | 0
CH4/Ferroalloy Production | 1 | disaggByST_subsource(Ferroalloy Production,CH4) | NH | 52 | 0 | 0 | 0 | 0 | 0 | 0 | 0 | 0 | 0 | 0 | 0 | 0 | 0 | 0 | 0 | 0 | 0 | 0 | 0 | 0 | 0 | 0 | 0 | 0 | 0 | 0 | 0 | 0 | 0 | 0 | 0 | 0 | 0
CH4/Ferroalloy Production | 1 | disaggByST_subsource(Ferroalloy Production,CH4) | NJ | 52 | 0 | 0 | 0 | 0 | 0 | 0 | 0 | 0 | 0 | 0 | 0 | 0 | 0 | 0 | 0 | 0 | 0 | 0 | 0 | 0 | 0 | 0 | 0 | 0 | 0 | 0 | 0 | 0 | 0 | 0 | 0 | 0 | 0
CH4/Ferroalloy Production | 1 | disaggByST_subsource(Ferroalloy Production,CH4) | NM | 52 | 0 | 0 | 0 | 0 | 0 | 0 | 0 | 0 | 0 | 0 | 0 | 0 | 0 | 0 | 0 | 0 | 0 | 0 | 0 | 0 | 0 | 0 | 0 | 0 | 0 | 0 | 0 | 0 | 0 | 0 | 0 | 0 | 0
CH4/Ferroalloy Production | 1 | disaggByST_subsource(Ferroalloy Production,CH4) | NV | 52 | 0 | 0 | 0 | 0 | 0 | 0 | 0 | 0 | 0 | 0 | 0 | 0 | 0 | 0 | 0 | 0 | 0 | 0 | 0 | 0 | 0 | 0 | 0 | 0 | 0 | 0 | 0 | 0 | 0 | 0 | 0 | 0 | 0
CH4/Ferroalloy Production | 1 | disaggByST_subsource(Ferroalloy Production,CH4) | NY | 52 | 0 | 0 | 0 | 0 | 0 | 0 | 0 | 0 | 0 | 0 | 0 | 0 | 0 | 0 | 0 | 0 | 0 | 0 | 0 | 0 | 0 | 0 | 0 | 0 | 0 | 0 | 0 | 0 | 0 | 0 | 0 | 0 | 0
CH4/Ferroalloy Production | 1 | disaggByST_subsource(Ferroalloy Production,CH4) | OH | 52 | 0.0074244 | 0.006611 | 0.0067259 | 0.0064947 | 0.0062152 | 0.0061936 | 0.0064088 | 0.006556 | 0.0061335 | 0.0060391 | 0.0053895 | 0.0043543 | 0.0041127 | 0.0038895 | 0.0041295 | 0.0040847 | 0.0044335 | 0.0045767 | 0.0047079 | 0.0042422 | 0.00462 | 0.0049604 | 0.0052679 | 0.0049959 | 0.0055319 | 0.0048739 | 0.004952 | 0.0087359 | 0.0071789 | 0.0054666 | 0.0047962 | 0.0042702 | 0
CH4/Ferroalloy Production | 1 | disaggByST_subsource(Ferroalloy Production,CH4) | OK | 52 | 0 | 0 | 0 | 0 | 0 | 0 | 0 | 0 | 0 | 0 | 0 | 0 | 0 | 0 | 0 | 0 | 0 | 0 | 0 | 0 | 0 | 0 | 0 | 0 | 0 | 0 | 0 | 0 | 0 | 0 | 0 | 0 | 0
CH4/Ferroalloy Production | 1 | disaggByST_subsource(Ferroalloy Production,CH4) | OR | 52 | 0 | 0 | 0 | 0 | 0 | 0 | 0 | 0 | 0 | 0 | 0 | 0 | 0 | 0 | 0 | 0 | 0 | 0 | 0 | 0 | 0 | 0 | 0 | 0 | 0 | 0 | 0 | 0 | 0 | 0 | 0 | 0 | 0
CH4/Ferroalloy Production | 1 | disaggByST_subsource(Ferroalloy Production,CH4) | PA | 52 | 0.0046288 | 0.0038153 | 0.0039303 | 0.003699 | 0.0051294 | 0.005097 | 0.0054198 | 0.0056406 | 0.0050069 | 0.0048653 | 0.0038909 | 0.0023381 | 0.0019757 | 0.0016409 | 0.0020009 | 0.0019337 | 0.0024569 | 0.0026717 | 0.0028685 | 0.0021699 | 0.0029014 | 0.0033058 | 0.0034851 | 0.0033804 | 0.0034052 | 0.0034493 | 0.0042313 | 0.0014165 | 0.0032856 | 0.0019196 | 0.0013987 | 0.0024199 | 0
CH4/Ferroalloy Production | 1 | disaggByST_subsource(Ferroalloy Production,CH4) | PR | 52 | 0 | 0 | 0 | 0 | 0 | 0 | 0 | 0 | 0 | 0 | 0 | 0 | 0 | 0 | 0 | 0 | 0 | 0 | 0 | 0 | 0 | 0 | 0 | 0 | 0 | 0 | 0 | 0 | 0 | 0 | 0 | 0 | 0
CH4/Ferroalloy Production | 1 | disaggByST_subsource(Ferroalloy Production,CH4) | RI | 52 | 0 | 0 | 0 | 0 | 0 | 0 | 0 | 0 | 0 | 0 | 0 | 0 | 0 | 0 | 0 | 0 | 0 | 0 | 0 | 0 | 0 | 0 | 0 | 0 | 0 | 0 | 0 | 0 | 0 | 0 | 0 | 0 | 0
CH4/Ferroalloy Production | 1 | disaggByST_subsource(Ferroalloy Production,CH4) | SC | 52 | 0 | 0 | 0 | 0 | 0 | 0 | 0 | 0 | 0 | 0 | 0 | 0 | 0 | 0 | 0 | 0 | 0 | 0 | 0 | 0 | 0 | 0 | 0 | 0 | 0 | 0 | 0 | 0 | 0 | 0 | 0 | 0 | 0
CH4/Ferroalloy Production | 1 | disaggByST_subsource(Ferroalloy Production,CH4) | SD | 52 | 0 | 0 | 0 | 0 | 0 | 0 | 0 | 0 | 0 | 0 | 0 | 0 | 0 | 0 | 0 | 0 | 0 | 0 | 0 | 0 | 0 | 0 | 0 | 0 | 0 | 0 | 0 | 0 | 0 | 0 | 0 | 0 | 0
CH4/Ferroalloy Production | 1 | disaggByST_subsource(Ferroalloy Production,CH4) | TN | 52 | 0 | 0 | 0 | 0 | 0 | 0 | 0 | 0 | 0 | 0 | 0 | 0 | 0 | 0 | 0 | 0 | 0 | 0 | 0 | 0 | 0 | 0 | 0 | 0 | 0 | 0 | 0 | 0 | 0 | 0 | 0 | 0 | 0
CH4/Ferroalloy Production | 1 | disaggByST_subsource(Ferroalloy Production,CH4) | TX | 52 | 0 | 0 | 0 | 0 | 0 | 0 | 0 | 0 | 0 | 0 | 0 | 0 | 0 | 0 | 0 | 0 | 0 | 0 | 0 | 0 | 0 | 0 | 0 | 0 | 0 | 0 | 0 | 0 | 0 | 0 | 0 | 0 | 0
CH4/Ferroalloy Production | 1 | disaggByST_subsource(Ferroalloy Production,CH4) | UM | 52 | 0 | 0 | 0 | 0 | 0 | 0 | 0 | 0 | 0 | 0 | 0 | 0 | 0 | 0 | 0 | 0 | 0 | 0 | 0 | 0 | 0 | 0 | 0 | 0 | 0 | 0 | 0 | 0 | 0 | 0 | 0 | 0 | 0
CH4/Ferroalloy Production | 1 | disaggByST_subsource(Ferroalloy Production,CH4) | UT | 52 | 0 | 0 | 0 | 0 | 0 | 0 | 0 | 0 | 0 | 0 | 0 | 0 | 0 | 0 | 0 | 0 | 0 | 0 | 0 | 0 | 0 | 0 | 0 | 0 | 0 | 0 | 0 | 0 | 0 | 0 | 0 | 0 | 0
CH4/Ferroalloy Production | 1 | disaggByST_subsource(Ferroalloy Production,CH4) | VA | 52 | 0 | 0 | 0 | 0 | 0 | 0 | 0 | 0 | 0 | 0 | 0 | 0 | 0 | 0 | 0 | 0 | 0 | 0 | 0 | 0 | 0 | 0 | 0 | 0 | 0 | 0 | 0 | 0 | 0 | 0 | 0 | 0 | 0
CH4/Ferroalloy Production | 1 | disaggByST_subsource(Ferroalloy Production,CH4) | VI | 52 | 0 | 0 | 0 | 0 | 0 | 0 | 0 | 0 | 0 | 0 | 0 | 0 | 0 | 0 | 0 | 0 | 0 | 0 | 0 | 0 | 0 | 0 | 0 | 0 | 0 | 0 | 0 | 0 | 0 | 0 | 0 | 0 | 0
CH4/Ferroalloy Production | 1 | disaggByST_subsource(Ferroalloy Production,CH4) | VT | 52 | 0 | 0 | 0 | 0 | 0 | 0 | 0 | 0 | 0 | 0 | 0 | 0 | 0 | 0 | 0 | 0 | 0 | 0 | 0 | 0 | 0 | 0 | 0 | 0 | 0 | 0 | 0 | 0 | 0 | 0 | 0 | 0 | 0
CH4/Ferroalloy Production | 1 | disaggByST_subsource(Ferroalloy Production,CH4) | WA | 52 | 0 | 0 | 0 | 0 | 0 | 0 | 0 | 0 | 0 | 0 | 0 | 0 | 0 | 0 | 0 | 0 | 0 | 0 | 0 | 0 | 0 | 0 | 0 | 0 | 0 | 0 | 0 | 0 | 0 | 0 | 0 | 0 | 0
CH4/Ferroalloy Production | 1 | disaggByST_subsource(Ferroalloy Production,CH4) | WI | 52 | 0 | 0 | 0 | 0 | 0 | 0 | 0 | 0 | 0 | 0 | 0 | 0 | 0 | 0 | 0 | 0 | 0 | 0 | 0 | 0 | 0 | 0 | 0 | 0 | 0 | 0 | 0 | 0 | 0 | 0 | 0 | 0 | 0
CH4/Ferroalloy Production | 1 | disaggByST_subsource(Ferroalloy Production,CH4) | WV | 52 | 0 | 0 | 0 | 0 | 0 | 0 | 0 | 0 | 0 | 0 | 0 | 0 | 0 | 0 | 0 | 0 | 0 | 0 | 0 | 0 | 0 | 0 | 0 | 0 | 0.0011987 | 0.0016394 | 0.0010531 | 0.00096852 | 0.0012905 | 0.0016064 | 0.0020124 | 0.0021902 | 0
CH4/Ferroalloy Production | 1 | disaggByST_subsource(Ferroalloy Production,CH4) | WY | 52 | 0 | 0 | 0 | 0 | 0 | 0 | 0 | 0 | 0 | 0 | 0 | 0 | 0 | 0 | 0 | 0 | 0 | 0 | 0 | 0 | 0 | 0 | 0 | 0 | 0 | 0 | 0 | 0 | 0 | 0 | 0 | 0 | 0
CH4/Carbide Production and Consumption | 1 | disaggByST_subsource(Silicon Carbide Production and Consumption,CH4) | AK | 53 | 0 | 0 | 0 | 0 | 0 | 0 | 0 | 0 | 0 | 0 | 0 | 0 | 0 | 0 | 0 | 0 | 0 | 0 | 0 | 0 | 0 | 0 | 0 | 0 | 0 | 0 | 0 | 0 | 0 | 0 | 0 | 0 | 0
CH4/Carbide Production and Consumption | 1 | disaggByST_subsource(Silicon Carbide Production and Consumption,CH4) | AL | 53 | 0 | 0 | 0 | 0 | 0 | 0 | 0 | 0 | 0 | 0 | 0 | 0 | 0 | 0 | 0 | 0 | 0 | 0 | 0 | 0 | 0 | 0 | 0 | 0 | 0 | 0 | 0 | 0 | 0 | 0 | 0 | 0 | 0
CH4/Carbide Production and Consumption | 1 | disaggByST_subsource(Silicon Carbide Production and Consumption,CH4) | AR | 53 | 0 | 0 | 0 | 0 | 0 | 0 | 0 | 0 | 0 | 0 | 0 | 0 | 0 | 0 | 0 | 0 | 0 | 0 | 0 | 0 | 0 | 0 | 0 | 0 | 0 | 0 | 0 | 0 | 0 | 0 | 0 | 0 | 0
CH4/Carbide Production and Consumption | 1 | disaggByST_subsource(Silicon Carbide Production and Consumption,CH4) | AS | 53 | 0 | 0 | 0 | 0 | 0 | 0 | 0 | 0 | 0 | 0 | 0 | 0 | 0 | 0 | 0 | 0 | 0 | 0 | 0 | 0 | 0 | 0 | 0 | 0 | 0 | 0 | 0 | 0 | 0 | 0 | 0 | 0 | 0
CH4/Carbide Production and Consumption | 1 | disaggByST_subsource(Silicon Carbide Production and Consumption,CH4) | AZ | 53 | 0 | 0 | 0 | 0 | 0 | 0 | 0 | 0 | 0 | 0 | 0 | 0 | 0 | 0 | 0 | 0 | 0 | 0 | 0 | 0 | 0 | 0 | 0 | 0 | 0 | 0 | 0 | 0 | 0 | 0 | 0 | 0 | 0
CH4/Carbide Production and Consumption | 1 | disaggByST_subsource(Silicon Carbide Production and Consumption,CH4) | CA | 53 | 0 | 0 | 0 | 0 | 0 | 0 | 0 | 0 | 0 | 0 | 0 | 0 | 0 | 0 | 0 | 0 | 0 | 0 | 0 | 0 | 0 | 0 | 0 | 0 | 0 | 0 | 0 | 0 | 0 | 0 | 0 | 0 | 0
CH4/Carbide Production and Consumption | 1 | disaggByST_subsource(Silicon Carbide Production and Consumption,CH4) | CO | 53 | 0 | 0 | 0 | 0 | 0 | 0 | 0 | 0 | 0 | 0 | 0 | 0 | 0 | 0 | 0 | 0 | 0 | 0 | 0 | 0 | 0 | 0 | 0 | 0 | 0 | 0 | 0 | 0 | 0 | 0 | 0 | 0 | 0
CH4/Carbide Production and Consumption | 1 | disaggByST_subsource(Silicon Carbide Production and Consumption,CH4) | CT | 53 | 0 | 0 | 0 | 0 | 0 | 0 | 0 | 0 | 0 | 0 | 0 | 0 | 0 | 0 | 0 | 0 | 0 | 0 | 0 | 0 | 0 | 0 | 0 | 0 | 0 | 0 | 0 | 0 | 0 | 0 | 0 | 0 | 0
CH4/Carbide Production and Consumption | 1 | disaggByST_subsource(Silicon Carbide Production and Consumption,CH4) | DC | 53 | 0 | 0 | 0 | 0 | 0 | 0 | 0 | 0 | 0 | 0 | 0 | 0 | 0 | 0 | 0 | 0 | 0 | 0 | 0 | 0 | 0 | 0 | 0 | 0 | 0 | 0 | 0 | 0 | 0 | 0 | 0 | 0 | 0
CH4/Carbide Production and Consumption | 1 | disaggByST_subsource(Silicon Carbide Production and Consumption,CH4) | DE | 53 | 0 | 0 | 0 | 0 | 0 | 0 | 0 | 0 | 0 | 0 | 0 | 0 | 0 | 0 | 0 | 0 | 0 | 0 | 0 | 0 | 0 | 0 | 0 | 0 | 0 | 0 | 0 | 0 | 0 | 0 | 0 | 0 | 0
CH4/Carbide Production and Consumption | 1 | disaggByST_subsource(Silicon Carbide Production and Consumption,CH4) | FL | 53 | 0 | 0 | 0 | 0 | 0 | 0 | 0 | 0 | 0 | 0 | 0 | 0 | 0 | 0 | 0 | 0 | 0 | 0 | 0 | 0 | 0 | 0 | 0 | 0 | 0 | 0 | 0 | 0 | 0 | 0 | 0 | 0 | 0
CH4/Carbide Production and Consumption | 1 | disaggByST_subsource(Silicon Carbide Production and Consumption,CH4) | GA | 53 | 0 | 0 | 0 | 0 | 0 | 0 | 0 | 0 | 0 | 0 | 0 | 0 | 0 | 0 | 0 | 0 | 0 | 0 | 0 | 0 | 0 | 0 | 0 | 0 | 0 | 0 | 0 | 0 | 0 | 0 | 0 | 0 | 0
CH4/Carbide Production and Consumption | 1 | disaggByST_subsource(Silicon Carbide Production and Consumption,CH4) | GU | 53 | 0 | 0 | 0 | 0 | 0 | 0 | 0 | 0 | 0 | 0 | 0 | 0 | 0 | 0 | 0 | 0 | 0 | 0 | 0 | 0 | 0 | 0 | 0 | 0 | 0 | 0 | 0 | 0 | 0 | 0 | 0 | 0 | 0
CH4/Carbide Production and Consumption | 1 | disaggByST_subsource(Silicon Carbide Production and Consumption,CH4) | HI | 53 | 0 | 0 | 0 | 0 | 0 | 0 | 0 | 0 | 0 | 0 | 0 | 0 | 0 | 0 | 0 | 0 | 0 | 0 | 0 | 0 | 0 | 0 | 0 | 0 | 0 | 0 | 0 | 0 | 0 | 0 | 0 | 0 | 0
CH4/Carbide Production and Consumption | 1 | disaggByST_subsource(Silicon Carbide Production and Consumption,CH4) | IA | 53 | 0 | 0 | 0 | 0 | 0 | 0 | 0 | 0 | 0 | 0 | 0 | 0 | 0 | 0 | 0 | 0 | 0 | 0 | 0 | 0 | 0 | 0 | 0 | 0 | 0 | 0 | 0 | 0 | 0 | 0 | 0 | 0 | 0
CH4/Carbide Production and Consumption | 1 | disaggByST_subsource(Silicon Carbide Production and Consumption,CH4) | ID | 53 | 0 | 0 | 0 | 0 | 0 | 0 | 0 | 0 | 0 | 0 | 0 | 0 | 0 | 0 | 0 | 0 | 0 | 0 | 0 | 0 | 0 | 0 | 0 | 0 | 0 | 0 | 0 | 0 | 0 | 0 | 0 | 0 | 0
CH4/Carbide Production and Consumption | 1 | disaggByST_subsource(Silicon Carbide Production and Consumption,CH4) | IL | 53 | 0.021112 | 0.012667 | 0.007308 | 0.005684 | 0.007308 | 0.0058464 | 0.0068208 | 0.0060088 | 0.0061712 | 0.0053592 | 0.0051968 | 0.0051968 | 0.004872 | 0.005684 | 0.005684 | 0.005684 | 0.005684 | 0.005684 | 0.005684 | 0.005684 | 0.005684 | 0.005684 | 0.005684 | 0.005684 | 0.005684 | 0.005684 | 0.005684 | 0.005684 | 0.005684 | 0.005684 | 0.005684 | 0.005684 | 0
CH4/Carbide Production and Consumption | 1 | disaggByST_subsource(Silicon Carbide Production and Consumption,CH4) | IN | 53 | 0 | 0 | 0 | 0 | 0 | 0 | 0 | 0 | 0 | 0 | 0 | 0 | 0 | 0 | 0 | 0 | 0 | 0 | 0 | 0 | 0 | 0 | 0 | 0 | 0 | 0 | 0 | 0 | 0 | 0 | 0 | 0 | 0
CH4/Carbide Production and Consumption | 1 | disaggByST_subsource(Silicon Carbide Production and Consumption,CH4) | KS | 53 | 0 | 0 | 0 | 0 | 0 | 0 | 0 | 0 | 0 | 0 | 0 | 0 | 0 | 0 | 0 | 0 | 0 | 0 | 0 | 0 | 0 | 0 | 0 | 0 | 0 | 0 | 0 | 0 | 0 | 0 | 0 | 0 | 0
CH4/Carbide Production and Consumption | 1 | disaggByST_subsource(Silicon Carbide Production and Consumption,CH4) | KY | 53 | 0 | 0 | 0.007308 | 0.005684 | 0.007308 | 0.0058464 | 0.0068208 | 0.0060088 | 0.0061712 | 0.0053592 | 0.0051968 | 0.0051968 | 0.004872 | 0.005684 | 0.005684 | 0.005684 | 0.005684 | 0.005684 | 0.005684 | 0.005684 | 0.005684 | 0.005684 | 0.005684 | 0.005684 | 0.005684 | 0.005684 | 0.005684 | 0.005684 | 0.005684 | 0.005684 | 0.005684 | 0.005684 | 0
CH4/Carbide Production and Consumption | 1 | disaggByST_subsource(Silicon Carbide Production and Consumption,CH4) | LA | 53 | 0 | 0 | 0 | 0 | 0 | 0 | 0 | 0 | 0 | 0 | 0 | 0 | 0 | 0 | 0 | 0 | 0 | 0 | 0 | 0 | 0 | 0 | 0 | 0 | 0 | 0 | 0 | 0 | 0 | 0 | 0 | 0 | 0
CH4/Carbide Production and Consumption | 1 | disaggByST_subsource(Silicon Carbide Production and Consumption,CH4) | MA | 53 | 0 | 0 | 0 | 0 | 0 | 0 | 0 | 0 | 0 | 0 | 0 | 0 | 0 | 0 | 0 | 0 | 0 | 0 | 0 | 0 | 0 | 0 | 0 | 0 | 0 | 0 | 0 | 0 | 0 | 0 | 0 | 0 | 0
CH4/Carbide Production and Consumption | 1 | disaggByST_subsource(Silicon Carbide Production and Consumption,CH4) | MD | 53 | 0 | 0 | 0 | 0 | 0 | 0 | 0 | 0 | 0 | 0 | 0 | 0 | 0 | 0 | 0 | 0 | 0 | 0 | 0 | 0 | 0 | 0 | 0 | 0 | 0 | 0 | 0 | 0 | 0 | 0 | 0 | 0 | 0
CH4/Carbide Production and Consumption | 1 | disaggByST_subsource(Silicon Carbide Production and Consumption,CH4) | ME | 53 | 0 | 0 | 0 | 0 | 0 | 0 | 0 | 0 | 0 | 0 | 0 | 0 | 0 | 0 | 0 | 0 | 0 | 0 | 0 | 0 | 0 | 0 | 0 | 0 | 0 | 0 | 0 | 0 | 0 | 0 | 0 | 0 | 0
CH4/Carbide Production and Consumption | 1 | disaggByST_subsource(Silicon Carbide Production and Consumption,CH4) | MI | 53 | 0 | 0 | 0 | 0 | 0 | 0 | 0 | 0 | 0 | 0 | 0 | 0 | 0 | 0 | 0 | 0 | 0 | 0 | 0 | 0 | 0 | 0 | 0 | 0 | 0 | 0 | 0 | 0 | 0 | 0 | 0 | 0 | 0
CH4/Carbide Production and Consumption | 1 | disaggByST_subsource(Silicon Carbide Production and Consumption,CH4) | MN | 53 | 0 | 0 | 0 | 0 | 0 | 0 | 0 | 0 | 0 | 0 | 0 | 0 | 0 | 0 | 0 | 0 | 0 | 0 | 0 | 0 | 0 | 0 | 0 | 0 | 0 | 0 | 0 | 0 | 0 | 0 | 0 | 0 | 0
CH4/Carbide Production and Consumption | 1 | disaggByST_subsource(Silicon Carbide Production and Consumption,CH4) | MO | 53 | 0 | 0 | 0 | 0 | 0 | 0 | 0 | 0 | 0 | 0 | 0 | 0 | 0 | 0 | 0 | 0 | 0 | 0 | 0 | 0 | 0 | 0 | 0 | 0 | 0 | 0 | 0 | 0 | 0 | 0 | 0 | 0 | 0
CH4/Carbide Production and Consumption | 1 | disaggByST_subsource(Silicon Carbide Production and Consumption,CH4) | MP | 53 | 0 | 0 | 0 | 0 | 0 | 0 | 0 | 0 | 0 | 0 | 0 | 0 | 0 | 0 | 0 | 0 | 0 | 0 | 0 | 0 | 0 | 0 | 0 | 0 | 0 | 0 | 0 | 0 | 0 | 0 | 0 | 0 | 0
CH4/Carbide Production and Consumption | 1 | disaggByST_subsource(Silicon Carbide Production and Consumption,CH4) | MS | 53 | 0 | 0 | 0 | 0 | 0 | 0 | 0 | 0 | 0 | 0 | 0 | 0 | 0 | 0 | 0 | 0 | 0 | 0 | 0 | 0 | 0 | 0 | 0 | 0 | 0 | 0 | 0 | 0 | 0 | 0 | 0 | 0 | 0
CH4/Carbide Production and Consumption | 1 | disaggByST_subsource(Silicon Carbide Production and Consumption,CH4) | MT | 53 | 0 | 0 | 0 | 0 | 0 | 0 | 0 | 0 | 0 | 0 | 0 | 0 | 0 | 0 | 0 | 0 | 0 | 0 | 0 | 0 | 0 | 0 | 0 | 0 | 0 | 0 | 0 | 0 | 0 | 0 | 0 | 0 | 0
CH4/Carbide Production and Consumption | 1 | disaggByST_subsource(Silicon Carbide Production and Consumption,CH4) | NC | 53 | 0 | 0 | 0 | 0 | 0 | 0 | 0 | 0 | 0 | 0 | 0 | 0 | 0 | 0 | 0 | 0 | 0 | 0 | 0 | 0 | 0 | 0 | 0 | 0 | 0 | 0 | 0 | 0 | 0 | 0 | 0 | 0 | 0
CH4/Carbide Production and Consumption | 1 | disaggByST_subsource(Silicon Carbide Production and Consumption,CH4) | ND | 53 | 0 | 0 | 0 | 0 | 0 | 0 | 0 | 0 | 0 | 0 | 0 | 0 | 0 | 0 | 0 | 0 | 0 | 0 | 0 | 0 | 0 | 0 | 0 | 0 | 0 | 0 | 0 | 0 | 0 | 0 | 0 | 0 | 0
CH4/Carbide Production and Consumption | 1 | disaggByST_subsource(Silicon Carbide Production and Consumption,CH4) | NE | 53 | 0 | 0 | 0 | 0 | 0 | 0 | 0 | 0 | 0 | 0 | 0 | 0 | 0 | 0 | 0 | 0 | 0 | 0 | 0 | 0 | 0 | 0 | 0 | 0 | 0 | 0 | 0 | 0 | 0 | 0 | 0 | 0 | 0
CH4/Carbide Production and Consumption | 1 | disaggByST_subsource(Silicon Carbide Production and Consumption,CH4) | NH | 53 | 0 | 0 | 0 | 0 | 0 | 0 | 0 | 0 | 0 | 0 | 0 | 0 | 0 | 0 | 0 | 0 | 0 | 0 | 0 | 0 | 0 | 0 | 0 | 0 | 0 | 0 | 0 | 0 | 0 | 0 | 0 | 0 | 0
CH4/Carbide Production and Consumption | 1 | disaggByST_subsource(Silicon Carbide Production and Consumption,CH4) | NJ | 53 | 0 | 0 | 0 | 0 | 0 | 0 | 0 | 0 | 0 | 0 | 0 | 0 | 0 | 0 | 0 | 0 | 0 | 0 | 0 | 0 | 0 | 0 | 0 | 0 | 0 | 0 | 0 | 0 | 0 | 0 | 0 | 0 | 0
CH4/Carbide Production and Consumption | 1 | disaggByST_subsource(Silicon Carbide Production and Consumption,CH4) | NM | 53 | 0 | 0 | 0 | 0 | 0 | 0 | 0 | 0 | 0 | 0 | 0 | 0 | 0 | 0 | 0 | 0 | 0 | 0 | 0 | 0 | 0 | 0 | 0 | 0 | 0 | 0 | 0 | 0 | 0 | 0 | 0 | 0 | 0
CH4/Carbide Production and Consumption | 1 | disaggByST_subsource(Silicon Carbide Production and Consumption,CH4) | NV | 53 | 0 | 0 | 0 | 0 | 0 | 0 | 0 | 0 | 0 | 0 | 0 | 0 | 0 | 0 | 0 | 0 | 0 | 0 | 0 | 0 | 0 | 0 | 0 | 0 | 0 | 0 | 0 | 0 | 0 | 0 | 0 | 0 | 0
CH4/Carbide Production and Consumption | 1 | disaggByST_subsource(Silicon Carbide Production and Consumption,CH4) | NY | 53 | 0 | 0 | 0 | 0 | 0 | 0 | 0 | 0 | 0 | 0 | 0 | 0 | 0 | 0 | 0 | 0 | 0 | 0 | 0 | 0 | 0 | 0 | 0 | 0 | 0 | 0 | 0 | 0 | 0 | 0 | 0 | 0 | 0
CH4/Carbide Production and Consumption | 1 | disaggByST_subsource(Silicon Carbide Production and Consumption,CH4) | OH | 53 | 0 | 0 | 0 | 0 | 0 | 0 | 0 | 0 | 0 | 0 | 0 | 0 | 0 | 0 | 0 | 0 | 0 | 0 | 0 | 0 | 0 | 0 | 0 | 0 | 0 | 0 | 0 | 0 | 0 | 0 | 0 | 0 | 0
CH4/Carbide Production and Consumption | 1 | disaggByST_subsource(Silicon Carbide Production and Consumption,CH4) | OK | 53 | 0 | 0 | 0 | 0 | 0 | 0 | 0 | 0 | 0 | 0 | 0 | 0 | 0 | 0 | 0 | 0 | 0 | 0 | 0 | 0 | 0 | 0 | 0 | 0 | 0 | 0 | 0 | 0 | 0 | 0 | 0 | 0 | 0
CH4/Carbide Production and Consumption | 1 | disaggByST_subsource(Silicon Carbide Production and Consumption,CH4) | OR | 53 | 0 | 0 | 0 | 0 | 0 | 0 | 0 | 0 | 0 | 0 | 0 | 0 | 0 | 0 | 0 | 0 | 0 | 0 | 0 | 0 | 0 | 0 | 0 | 0 | 0 | 0 | 0 | 0 | 0 | 0 | 0 | 0 | 0
CH4/Carbide Production and Consumption | 1 | disaggByST_subsource(Silicon Carbide Production and Consumption,CH4) | PA | 53 | 0 | 0 | 0 | 0 | 0 | 0 | 0 | 0 | 0 | 0 | 0 | 0 | 0 | 0 | 0 | 0 | 0 | 0 | 0 | 0 | 0 | 0 | 0 | 0 | 0 | 0 | 0 | 0 | 0 | 0 | 0 | 0 | 0
CH4/Carbide Production and Consumption | 1 | disaggByST_subsource(Silicon Carbide Production and Consumption,CH4) | PR | 53 | 0 | 0 | 0 | 0 | 0 | 0 | 0 | 0 | 0 | 0 | 0 | 0 | 0 | 0 | 0 | 0 | 0 | 0 | 0 | 0 | 0 | 0 | 0 | 0 | 0 | 0 | 0 | 0 | 0 | 0 | 0 | 0 | 0
CH4/Carbide Production and Consumption | 1 | disaggByST_subsource(Silicon Carbide Production and Consumption,CH4) | RI | 53 | 0 | 0 | 0 | 0 | 0 | 0 | 0 | 0 | 0 | 0 | 0 | 0 | 0 | 0 | 0 | 0 | 0 | 0 | 0 | 0 | 0 | 0 | 0 | 0 | 0 | 0 | 0 | 0 | 0 | 0 | 0 | 0 | 0
CH4/Carbide Production and Consumption | 1 | disaggByST_subsource(Silicon Carbide Production and Consumption,CH4) | SC | 53 | 0 | 0 | 0 | 0 | 0 | 0 | 0 | 0 | 0 | 0 | 0 | 0 | 0 | 0 | 0 | 0 | 0 | 0 | 0 | 0 | 0 | 0 | 0 | 0 | 0 | 0 | 0 | 0 | 0 | 0 | 0 | 0 | 0
CH4/Carbide Production and Consumption | 1 | disaggByST_subsource(Silicon Carbide Production and Consumption,CH4) | SD | 53 | 0 | 0 | 0 | 0 | 0 | 0 | 0 | 0 | 0 | 0 | 0 | 0 | 0 | 0 | 0 | 0 | 0 | 0 | 0 | 0 | 0 | 0 | 0 | 0 | 0 | 0 | 0 | 0 | 0 | 0 | 0 | 0 | 0
CH4/Carbide Production and Consumption | 1 | disaggByST_subsource(Silicon Carbide Production and Consumption,CH4) | TN | 53 | 0 | 0 | 0 | 0 | 0 | 0 | 0 | 0 | 0 | 0 | 0 | 0 | 0 | 0 | 0 | 0 | 0 | 0 | 0 | 0 | 0 | 0 | 0 | 0 | 0 | 0 | 0 | 0 | 0 | 0 | 0 | 0 | 0
CH4/Carbide Production and Consumption | 1 | disaggByST_subsource(Silicon Carbide Production and Consumption,CH4) | TX | 53 | 0 | 0 | 0 | 0 | 0 | 0 | 0 | 0 | 0 | 0 | 0 | 0 | 0 | 0 | 0 | 0 | 0 | 0 | 0 | 0 | 0 | 0 | 0 | 0 | 0 | 0 | 0 | 0 | 0 | 0 | 0 | 0 | 0
CH4/Carbide Production and Consumption | 1 | disaggByST_subsource(Silicon Carbide Production and Consumption,CH4) | UM | 53 | 0 | 0 | 0 | 0 | 0 | 0 | 0 | 0 | 0 | 0 | 0 | 0 | 0 | 0 | 0 | 0 | 0 | 0 | 0 | 0 | 0 | 0 | 0 | 0 | 0 | 0 | 0 | 0 | 0 | 0 | 0 | 0 | 0
CH4/Carbide Production and Consumption | 1 | disaggByST_subsource(Silicon Carbide Production and Consumption,CH4) | UT | 53 | 0 | 0 | 0 | 0 | 0 | 0 | 0 | 0 | 0 | 0 | 0 | 0 | 0 | 0 | 0 | 0 | 0 | 0 | 0 | 0 | 0 | 0 | 0 | 0 | 0 | 0 | 0 | 0 | 0 | 0 | 0 | 0 | 0
CH4/Carbide Production and Consumption | 1 | disaggByST_subsource(Silicon Carbide Production and Consumption,CH4) | VA | 53 | 0 | 0 | 0 | 0 | 0 | 0 | 0 | 0 | 0 | 0 | 0 | 0 | 0 | 0 | 0 | 0 | 0 | 0 | 0 | 0 | 0 | 0 | 0 | 0 | 0 | 0 | 0 | 0 | 0 | 0 | 0 | 0 | 0
CH4/Carbide Production and Consumption | 1 | disaggByST_subsource(Silicon Carbide Production and Consumption,CH4) | VI | 53 | 0 | 0 | 0 | 0 | 0 | 0 | 0 | 0 | 0 | 0 | 0 | 0 | 0 | 0 | 0 | 0 | 0 | 0 | 0 | 0 | 0 | 0 | 0 | 0 | 0 | 0 | 0 | 0 | 0 | 0 | 0 | 0 | 0
CH4/Carbide Production and Consumption | 1 | disaggByST_subsource(Silicon Carbide Production and Consumption,CH4) | VT | 53 | 0 | 0 | 0 | 0 | 0 | 0 | 0 | 0 | 0 | 0 | 0 | 0 | 0 | 0 | 0 | 0 | 0 | 0 | 0 | 0 | 0 | 0 | 0 | 0 | 0 | 0 | 0 | 0 | 0 | 0 | 0 | 0 | 0
CH4/Carbide Production and Consumption | 1 | disaggByST_subsource(Silicon Carbide Production and Consumption,CH4) | WA | 53 | 0 | 0 | 0 | 0 | 0 | 0 | 0 | 0 | 0 | 0 | 0 | 0 | 0 | 0 | 0 | 0 | 0 | 0 | 0 | 0 | 0 | 0 | 0 | 0 | 0 | 0 | 0 | 0 | 0 | 0 | 0 | 0 | 0
CH4/Carbide Production and Consumption | 1 | disaggByST_subsource(Silicon Carbide Production and Consumption,CH4) | WI | 53 | 0 | 0 | 0 | 0 | 0 | 0 | 0 | 0 | 0 | 0 | 0 | 0 | 0 | 0 | 0 | 0 | 0 | 0 | 0 | 0 | 0 | 0 | 0 | 0 | 0 | 0 | 0 | 0 | 0 | 0 | 0 | 0 | 0
CH4/Carbide Production and Consumption | 1 | disaggByST_subsource(Silicon Carbide Production and Consumption,CH4) | WV | 53 | 0 | 0 | 0 | 0 | 0 | 0 | 0 | 0 | 0 | 0 | 0 | 0 | 0 | 0 | 0 | 0 | 0 | 0 | 0 | 0 | 0 | 0 | 0 | 0 | 0 | 0 | 0 | 0 | 0 | 0 | 0 | 0 | 0
CH4/Carbide Production and Consumption | 1 | disaggByST_subsource(Silicon Carbide Production and Consumption,CH4) | WY | 53 | 0 | 0 | 0 | 0 | 0 | 0 | 0 | 0 | 0 | 0 | 0 | 0 | 0 | 0 | 0 | 0 | 0 | 0 | 0 | 0 | 0 | 0 | 0 | 0 | 0 | 0 | 0 | 0 | 0 | 0 | 0 | 0 | 0
CH4/Iron and Steel Production & Metallurgical Coke Production | 1 | disaggByST_subsource(Iron and Steel Production,CH4) | AK | 54 | 0 | 0 | 0 | 0 | 0 | 0 | 0 | 0 | 0 | 0 | 0 | 0 | 0 | 0 | 0 | 0 | 0 | 0 | 0 | 0 | 0 | 0 | 0 | 0 | 0 | 0 | 0 | 0 | 0 | 0 | 0 | 0 | 0
CH4/Iron and Steel Production & Metallurgical Coke Production | 1 | disaggByST_subsource(Iron and Steel Production,CH4) | AL | 54 | 0.0012956 | 0.0011192 | 0.0012121 | 0.0013195 | 0.0012861 | 0.0013126 | 0.0012302 | 0.0012016 | 0.0012836 | 0.0013661 | 0.001429 | 0.0013012 | 0.0016388 | 0.001574 | 0.0012387 | 0.0013134 | 0.0010929 | 0.0010053 | 0.00095528 | 0.00058795 | 0 | 0 | 0 | 0 | 0 | 0 | 0 | 0 | 0 | 0 | 0 | 0 | 0
CH4/Iron and Steel Production & Metallurgical Coke Production | 1 | disaggByST_subsource(Iron and Steel Production,CH4) | AR | 54 | 0.00025307 | 0.00021861 | 0.00023675 | 0.00025772 | 0.00025121 | 0.00025639 | 0.0002403 | 0.0002347 | 0.00025768 | 0.00028187 | 0.00030312 | 0.0002838 | 0.00036758 | 0.00040003 | 0.0003525 | 0.00041448 | 0.00037947 | 0.00038145 | 0.00036249 | 0.0002231 | 0 | 0 | 0 | 0 | 0 | 0 | 0 | 0 | 0 | 0 | 0 | 0 | 0
CH4/Iron and Steel Production & Metallurgical Coke Production | 1 | disaggByST_subsource(Iron and Steel Production,CH4) | AS | 54 | 0 | 0 | 0 | 0 | 0 | 0 | 0 | 0 | 0 | 0 | 0 | 0 | 0 | 0 | 0 | 0 | 0 | 0 | 0 | 0 | 0 | 0 | 0 | 0 | 0 | 0 | 0 | 0 | 0 | 0 | 0 | 0 | 0
CH4/Iron and Steel Production & Metallurgical Coke Production | 1 | disaggByST_subsource(Iron and Steel Production,CH4) | AZ | 54 | 6.4485e-05 | 5.5705e-05 | 6.0327e-05 | 6.5672e-05 | 6.4012e-05 | 6.5332e-05 | 6.1232e-05 | 5.9806e-05 | 4.7979e-05 | 3.8938e-05 | 3.8289e-05 | 2.485e-05 | 1.6426e-05 | 1.8354e-05 | 1.7736e-05 | 1.7856e-05 | 1.7822e-05 | 1.9305e-05 | 1.8808e-05 | 1.1967e-05 | 0 | 0 | 0 | 0 | 0 | 0 | 0 | 0 | 0 | 0 | 0 | 0 | 0
CH4/Iron and Steel Production & Metallurgical Coke Production | 1 | disaggByST_subsource(Iron and Steel Production,CH4) | CA | 54 | 0.00083726 | 0.00072326 | 0.00078327 | 0.00085267 | 0.00083111 | 0.00084825 | 0.00079501 | 0.0007765 | 0.00075114 | 0.00073812 | 0.0008859 | 0.00071079 | 0.00059225 | 0.00053411 | 0.00043073 | 0.00037057 | 0.00032173 | 0.00030734 | 0.00029942 | 0.00019052 | 0 | 0 | 0 | 0 | 0 | 0 | 0 | 0 | 0 | 0 | 2.6011e-05 | 0 | 0
CH4/Iron and Steel Production & Metallurgical Coke Production | 1 | disaggByST_subsource(Iron and Steel Production,CH4) | CO | 54 | 2.8602e-05 | 2.4707e-05 | 2.6757e-05 | 2.9128e-05 | 2.8392e-05 | 2.8977e-05 | 2.7159e-05 | 2.6526e-05 | 2.5094e-05 | 2.4188e-05 | 2.8547e-05 | 2.2568e-05 | 1.8559e-05 | 1.7325e-05 | 1.4459e-05 | 1.287e-05 | 1.1559e-05 | 1.1421e-05 | 1.1126e-05 | 7.0796e-06 | 0 | 0 | 0 | 0 | 0 | 0 | 0 | 0 | 0 | 0 | 0 | 0 | 0
CH4/Iron and Steel Production & Metallurgical Coke Production | 1 | disaggByST_subsource(Iron and Steel Production,CH4) | CT | 54 | 0.00031365 | 0.00027094 | 0.00029342 | 0.00031942 | 0.00031134 | 0.00031777 | 0.00029782 | 0.00029089 | 0.00026534 | 0.00023676 | 0.00025252 | 0.00023087 | 0.00024214 | 0.0001969 | 0.00021303 | 0.0001958 | 0.00015524 | 0.00014473 | 0.00014015 | 7.4495e-05 | 0 | 0 | 0 | 0 | 0 | 0 | 0 | 0 | 0 | 0 | 0 | 0 | 0
CH4/Iron and Steel Production & Metallurgical Coke Production | 1 | disaggByST_subsource(Iron and Steel Production,CH4) | DC | 54 | 0 | 0 | 0 | 0 | 0 | 0 | 0 | 0 | 0 | 0 | 0 | 0 | 0 | 0 | 0 | 0 | 0 | 0 | 0 | 0 | 0 | 0 | 0 | 0 | 0 | 0 | 0 | 0 | 0 | 0 | 0 | 0 | 0
CH4/Iron and Steel Production & Metallurgical Coke Production | 1 | disaggByST_subsource(Iron and Steel Production,CH4) | DE | 54 | 0 | 0 | 0 | 0 | 0 | 0 | 0 | 0 | 0 | 0 | 0 | 0 | 0 | 0 | 0 | 0 | 0 | 0 | 0 | 0 | 0 | 0 | 0 | 0 | 0 | 0 | 0 | 0 | 0 | 0 | 0 | 0 | 0
CH4/Iron and Steel Production & Metallurgical Coke Production | 1 | disaggByST_subsource(Iron and Steel Production,CH4) | FL | 54 | 0.00022963 | 0.00019836 | 0.00021482 | 0.00023385 | 0.00022794 | 0.00023264 | 0.00021804 | 0.00021296 | 0.00021677 | 0.00022611 | 0.00025523 | 0.00028911 | 0.00033087 | 0.00030758 | 0.00021389 | 0.00017953 | 0.00013215 | 0.00011716 | 0.00010124 | 6.0568e-05 | 0 | 0 | 0 | 0 | 0 | 0 | 0 | 0 | 0 | 0 | 0 | 0 | 0
CH4/Iron and Steel Production & Metallurgical Coke Production | 1 | disaggByST_subsource(Iron and Steel Production,CH4) | GA | 54 | 0.0002102 | 0.00018158 | 0.00019665 | 0.00021407 | 0.00020866 | 0.00021296 | 0.0001996 | 0.00019495 | 0.00020979 | 0.00023233 | 0.00027973 | 0.00033984 | 0.00041978 | 0.000443 | 0.00035037 | 0.00033546 | 0.00028291 | 0.00028905 | 0.00024978 | 0.00014943 | 0 | 0 | 0 | 0 | 0 | 0 | 0 | 0 | 0 | 0 | 0 | 0 | 0
CH4/Iron and Steel Production & Metallurgical Coke Production | 1 | disaggByST_subsource(Iron and Steel Production,CH4) | GU | 54 | 0 | 0 | 0 | 0 | 0 | 0 | 0 | 0 | 0 | 0 | 0 | 0 | 0 | 0 | 0 | 0 | 0 | 0 | 0 | 0 | 0 | 0 | 0 | 0 | 0 | 0 | 0 | 0 | 0 | 0 | 0 | 0 | 0
CH4/Iron and Steel Production & Metallurgical Coke Production | 1 | disaggByST_subsource(Iron and Steel Production,CH4) | HI | 54 | 0 | 0 | 0 | 0 | 0 | 0 | 0 | 0 | 0 | 0 | 0 | 0 | 0 | 0 | 0 | 0 | 0 | 0 | 0 | 0 | 0 | 0 | 0 | 0 | 0 | 0 | 0 | 0 | 0 | 0 | 0 | 0 | 0
CH4/Iron and Steel Production & Metallurgical Coke Production | 1 | disaggByST_subsource(Iron and Steel Production,CH4) | IA | 54 | 9.4005e-05 | 8.1206e-05 | 8.7944e-05 | 9.5735e-05 | 9.3315e-05 | 9.524e-05 | 8.9262e-05 | 8.7184e-05 | 7.7282e-05 | 6.5953e-05 | 4.8021e-05 | 2.3894e-05 | 1.1276e-05 | 3.2687e-05 | 4.4078e-05 | 5.5721e-05 | 6.1144e-05 | 7.2003e-05 | 6.3523e-05 | 3.6187e-05 | 0 | 0 | 0 | 0 | 0 | 0 | 0 | 0 | 0 | 0 | 0 | 0 | 0
CH4/Iron and Steel Production & Metallurgical Coke Production | 1 | disaggByST_subsource(Iron and Steel Production,CH4) | ID | 54 | 0 | 0 | 0 | 0 | 0 | 0 | 0 | 0 | 0 | 0 | 0 | 0 | 0 | 0 | 0 | 0 | 0 | 0 | 0 | 0 | 0 | 0 | 0 | 0 | 0 | 0 | 0 | 0 | 0 | 0 | 0 | 0 | 0
CH4/Iron and Steel Production & Metallurgical Coke Production | 1 | disaggByST_subsource(Iron and Steel Production,CH4) | IL | 54 | 0.0017445 | 0.001507 | 0.001632 | 0.0017766 | 0.0017317 | 0.0017674 | 0.0016565 | 0.0016179 | 0.0014255 | 0.0013744 | 0.0012174 | 0.00093416 | 0.0011371 | 0.0012068 | 0.00062117 | 0.00070156 | 0.00055692 | 0.00052458 | 0.0004898 | 0.00023467 | 0 | 0 | 0 | 0 | 0 | 0 | 0 | 0 | 0 | 0 | 0 | 0 | 0
CH4/Iron and Steel Production & Metallurgical Coke Production | 1 | disaggByST_subsource(Iron and Steel Production,CH4) | IN | 54 | 0.0055626 | 0.0048052 | 0.0052039 | 0.005665 | 0.0055218 | 0.0056357 | 0.0052819 | 0.0051589 | 0.0045935 | 0.0050851 | 0.0047525 | 0.0041734 | 0.0034475 | 0.0037665 | 0.0038464 | 0.0038006 | 0.0033243 | 0.0031998 | 0.0031762 | 0.0020528 | 0.0036281 | 0.0038286 | 0.004077 | 0.0038921 | 0.0038374 | 0.003973 | 0.0028649 | 0.002218 | 0.00224 | 0.002166 | 0.0010903 | 0.00073836 | 0
CH4/Iron and Steel Production & Metallurgical Coke Production | 1 | disaggByST_subsource(Iron and Steel Production,CH4) | KS | 54 | 0 | 0 | 0 | 0 | 0 | 0 | 0 | 0 | 0 | 0 | 0 | 0 | 0 | 0 | 0 | 0 | 0 | 0 | 0 | 0 | 0 | 0 | 0 | 0 | 0 | 0 | 0 | 0 | 0 | 0 | 0 | 0 | 0
CH4/Iron and Steel Production & Metallurgical Coke Production | 1 | disaggByST_subsource(Iron and Steel Production,CH4) | KY | 54 | 0.00071358 | 0.00061642 | 0.00066757 | 0.00072671 | 0.00070834 | 0.00072295 | 0.00067757 | 0.0006618 | 0.00060514 | 0.00053208 | 0.00043559 | 0.00028271 | 0.0002076 | 0.00024202 | 0.00022464 | 0.00027513 | 0.0002603 | 0.00026882 | 0.00025546 | 0.00015723 | 0 | 0 | 0 | 0 | 0 | 0 | 0 | 0 | 0 | 0 | 0 | 0 | 0
CH4/Iron and Steel Production & Metallurgical Coke Production | 1 | disaggByST_subsource(Iron and Steel Production,CH4) | LA | 54 | 6.1159e-05 | 5.2832e-05 | 5.7215e-05 | 6.2284e-05 | 6.071e-05 | 6.1962e-05 | 5.8073e-05 | 5.6721e-05 | 7.2964e-05 | 9.4186e-05 | 0.00012975 | 0.00017775 | 0.00024479 | 0.00019498 | 0.00010948 | 6.6334e-05 | 2.662e-05 | 0 | 0 | 0 | 0 | 0 | 0 | 0 | 0 | 0 | 0 | 0 | 0 | 0 | 0 | 0 | 0
CH4/Iron and Steel Production & Metallurgical Coke Production | 1 | disaggByST_subsource(Iron and Steel Production,CH4) | MA | 54 | 0 | 0 | 0 | 0 | 0 | 0 | 0 | 0 | 0 | 0 | 0 | 0 | 0 | 0 | 0 | 0 | 0 | 0 | 0 | 0 | 0 | 0 | 0 | 0 | 0 | 0 | 0 | 0 | 0 | 0 | 0 | 0 | 0
CH4/Iron and Steel Production & Metallurgical Coke Production | 1 | disaggByST_subsource(Iron and Steel Production,CH4) | MD | 54 | 0.00042016 | 0.00036295 | 0.00039307 | 0.00042789 | 0.00041707 | 0.00042568 | 0.00039896 | 0.00038967 | 0.00035545 | 0.00031716 | 0.00033827 | 0.00030927 | 0.00032437 | 0.00026377 | 0.00028537 | 0.00026229 | 0.00020795 | 0.00019388 | 0.00018775 | 9.9792e-05 | 0 | 0.0010204 | 0 | 0 | 0 | 0 | 0 | 0 | 0 | 0 | 0 | 0 | 0
CH4/Iron and Steel Production & Metallurgical Coke Production | 1 | disaggByST_subsource(Iron and Steel Production,CH4) | ME | 54 | 0 | 0 | 0 | 0 | 0 | 0 | 0 | 0 | 0 | 0 | 0 | 0 | 0 | 0 | 0 | 0 | 0 | 0 | 0 | 0 | 0 | 0 | 0 | 0 | 0 | 0 | 0 | 0 | 0 | 0 | 0 | 0 | 0
CH4/Iron and Steel Production & Metallurgical Coke Production | 1 | disaggByST_subsource(Iron and Steel Production,CH4) | MI | 54 | 0.0016094 | 0.0013903 | 0.0015056 | 0.001639 | 0.0015976 | 0.0016305 | 0.0015282 | 0.0014926 | 0.0013708 | 0.0013021 | 0.0013185 | 0.0012132 | 0.0011823 | 0.0011267 | 0.0009073 | 0.0010252 | 0.00084362 | 0.00072604 | 0.00064817 | 0.00031861 | 0.0024684 | 0.0024929 | 0.0022752 | 0.0021389 | 0.0020603 | 0.0022248 | 0.002096 | 0.0014798 | 0.0015063 | 0.0014565 | 0.0012013 | 0.0013645 | 0
CH4/Iron and Steel Production & Metallurgical Coke Production | 1 | disaggByST_subsource(Iron and Steel Production,CH4) | MN | 54 | 5.0646e-05 | 4.375e-05 | 4.738e-05 | 5.1578e-05 | 5.0274e-05 | 5.1311e-05 | 4.8091e-05 | 4.6971e-05 | 4.8745e-05 | 5.0848e-05 | 4.8544e-05 | 3.6206e-05 | 3.6751e-05 | 3.8113e-05 | 3.2319e-05 | 3.0437e-05 | 2.7025e-05 | 2.7036e-05 | 2.3852e-05 | 1.3588e-05 | 0.0038419 | 0.0039569 | 0.0046537 | 0.0045611 | 0.0045721 | 0.0033877 | 0.0029994 | 0.0034293 | 0.0038971 | 0.0037682 | 0.0034599 | 0.0035474 | 0
CH4/Iron and Steel Production & Metallurgical Coke Production | 1 | disaggByST_subsource(Iron and Steel Production,CH4) | MO | 54 | 7.7093e-05 | 6.6596e-05 | 7.2122e-05 | 7.8512e-05 | 7.6527e-05 | 7.8106e-05 | 7.3204e-05 | 7.1499e-05 | 8.057e-05 | 9.1124e-05 | 9.4207e-05 | 7.6019e-05 | 8.3428e-05 | 7.0934e-05 | 4.8003e-05 | 3.4659e-05 | 2.2108e-05 | 1.4075e-05 | 1.2417e-05 | 7.0736e-06 | 0 | 0 | 0 | 0 | 0 | 0 | 0 | 0 | 0 | 0 | 0 | 0 | 0
CH4/Iron and Steel Production & Metallurgical Coke Production | 1 | disaggByST_subsource(Iron and Steel Production,CH4) | MP | 54 | 0 | 0 | 0 | 0 | 0 | 0 | 0 | 0 | 0 | 0 | 0 | 0 | 0 | 0 | 0 | 0 | 0 | 0 | 0 | 0 | 0 | 0 | 0 | 0 | 0 | 0 | 0 | 0 | 0 | 0 | 0 | 0 | 0
CH4/Iron and Steel Production & Metallurgical Coke Production | 1 | disaggByST_subsource(Iron and Steel Production,CH4) | MS | 54 | 8.6133e-05 | 7.4405e-05 | 8.0579e-05 | 8.7718e-05 | 8.55e-05 | 8.7264e-05 | 8.1787e-05 | 7.9882e-05 | 6.9372e-05 | 5.6282e-05 | 3.9906e-05 | 1.8478e-05 | 0 | 3.9766e-05 | 6.3187e-05 | 0.00010147 | 0.00011368 | 0.00013199 | 0.00012543 | 7.7198e-05 | 0 | 0 | 0 | 0 | 0 | 0 | 0 | 0 | 0 | 0 | 0 | 0 | 0
CH4/Iron and Steel Production & Metallurgical Coke Production | 1 | disaggByST_subsource(Iron and Steel Production,CH4) | MT | 54 | 0 | 0 | 0 | 0 | 0 | 0 | 0 | 0 | 0 | 0 | 0 | 0 | 0 | 0 | 0 | 0 | 0 | 0 | 0 | 0 | 0 | 0 | 0 | 0 | 0 | 0 | 0 | 0 | 0 | 0 | 0 | 0 | 0
CH4/Iron and Steel Production & Metallurgical Coke Production | 1 | disaggByST_subsource(Iron and Steel Production,CH4) | NC | 54 | 0.00024659 | 0.00021301 | 0.00023069 | 0.00025113 | 0.00024478 | 0.00024983 | 0.00023415 | 0.00022869 | 0.00026405 | 0.00031255 | 0.0004009 | 0.00051733 | 0.00067697 | 0.00065017 | 0.00046886 | 0.00040989 | 0.00031594 | 0.00029522 | 0.00025511 | 0.00015262 | 0 | 0 | 0 | 0 | 0 | 0 | 0 | 0 | 0 | 0 | 0 | 0 | 0
CH4/Iron and Steel Production & Metallurgical Coke Production | 1 | disaggByST_subsource(Iron and Steel Production,CH4) | ND | 54 | 0 | 0 | 0 | 0 | 0 | 0 | 0 | 0 | 0 | 0 | 0 | 0 | 0 | 0 | 0 | 0 | 0 | 0 | 0 | 0 | 0 | 0 | 0 | 0 | 0 | 0 | 0 | 0 | 0 | 0 | 0 | 0 | 0
CH4/Iron and Steel Production & Metallurgical Coke Production | 1 | disaggByST_subsource(Iron and Steel Production,CH4) | NE | 54 | 0 | 0 | 0 | 0 | 0 | 0 | 0 | 0 | 0 | 0 | 0 | 0 | 0 | 0 | 0 | 0 | 0 | 0 | 0 | 0 | 0 | 0 | 0 | 0 | 0 | 0 | 0 | 0 | 0 | 0 | 0 | 0 | 0
CH4/Iron and Steel Production & Metallurgical Coke Production | 1 | disaggByST_subsource(Iron and Steel Production,CH4) | NH | 54 | 0 | 0 | 0 | 0 | 0 | 0 | 0 | 0 | 0 | 0 | 0 | 0 | 0 | 0 | 0 | 0 | 0 | 0 | 0 | 0 | 0 | 0 | 0 | 0 | 0 | 0 | 0 | 0 | 0 | 0 | 0 | 0 | 0
CH4/Iron and Steel Production & Metallurgical Coke Production | 1 | disaggByST_subsource(Iron and Steel Production,CH4) | NJ | 54 | 0.00024201 | 0.00020906 | 0.00022641 | 0.00024646 | 0.00024023 | 0.00024519 | 0.0002298 | 0.00022445 | 0.00020474 | 0.00018268 | 0.00019484 | 0.00017814 | 0.00018684 | 0.00015193 | 0.00016437 | 0.00015108 | 0.00011978 | 0.00011167 | 0.00010814 | 5.748e-05 | 0 | 0 | 0 | 0 | 0 | 0 | 0 | 0 | 0 | 0 | 0 | 0 | 0
CH4/Iron and Steel Production & Metallurgical Coke Production | 1 | disaggByST_subsource(Iron and Steel Production,CH4) | NM | 54 | 0 | 0 | 0 | 0 | 0 | 0 | 0 | 0 | 0 | 0 | 0 | 0 | 0 | 0 | 0 | 0 | 0 | 0 | 0 | 0 | 0 | 0 | 0 | 0 | 0 | 0 | 0 | 0 | 0 | 0 | 0 | 0 | 0
CH4/Iron and Steel Production & Metallurgical Coke Production | 1 | disaggByST_subsource(Iron and Steel Production,CH4) | NV | 54 | 0 | 0 | 0 | 0 | 0 | 0 | 0 | 0 | 0 | 0 | 0 | 0 | 0 | 0 | 0 | 0 | 0 | 0 | 0 | 0 | 0 | 0 | 0 | 0 | 0 | 0 | 0 | 0 | 0 | 0 | 0 | 0 | 0
CH4/Iron and Steel Production & Metallurgical Coke Production | 1 | disaggByST_subsource(Iron and Steel Production,CH4) | NY | 54 | 0.00032058 | 0.00027693 | 0.00029991 | 0.00032648 | 0.00031823 | 0.00032479 | 0.00030441 | 0.00029732 | 0.00027121 | 0.00024199 | 0.0002581 | 0.00023597 | 0.00024749 | 0.00020125 | 0.00021774 | 0.00020013 | 0.00015867 | 0.00014793 | 0.00014325 | 7.6141e-05 | 0 | 0 | 0 | 0 | 0 | 0 | 0 | 0 | 0 | 0 | 0 | 0 | 0
CH4/Iron and Steel Production & Metallurgical Coke Production | 1 | disaggByST_subsource(Iron and Steel Production,CH4) | OH | 54 | 0.0034936 | 0.0030179 | 0.0032684 | 0.0035579 | 0.003468 | 0.0035395 | 0.0033174 | 0.0032401 | 0.0032142 | 0.0034686 | 0.0033816 | 0.0028219 | 0.0025238 | 0.002201 | 0.002228 | 0.0025253 | 0.0020079 | 0.0019981 | 0.0018242 | 0.00073465 | 0 | 0 | 0 | 0 | 0 | 0 | 0 | 0 | 0 | 0 | 0 | 0.0010204 | 0
CH4/Iron and Steel Production & Metallurgical Coke Production | 1 | disaggByST_subsource(Iron and Steel Production,CH4) | OK | 54 | 5.4784e-05 | 4.7325e-05 | 5.1251e-05 | 5.5792e-05 | 5.4382e-05 | 5.5503e-05 | 5.202e-05 | 5.0808e-05 | 5.7452e-05 | 6.518e-05 | 6.7575e-05 | 5.4669e-05 | 6.0138e-05 | 7.1685e-05 | 6.8049e-05 | 7.0396e-05 | 6.7683e-05 | 7.252e-05 | 6.3979e-05 | 3.6447e-05 | 0 | 0 | 0 | 0 | 0 | 0 | 0 | 0 | 0 | 0 | 0 | 0 | 0
CH4/Iron and Steel Production & Metallurgical Coke Production | 1 | disaggByST_subsource(Iron and Steel Production,CH4) | OR | 54 | 0.00034708 | 0.00029982 | 0.0003247 | 0.00035347 | 0.00034453 | 0.00035164 | 0.00032957 | 0.00032189 | 0.00025474 | 0.00020323 | 0.00019548 | 0.00012317 | 7.8076e-05 | 8.7388e-05 | 8.455e-05 | 8.5192e-05 | 8.5087e-05 | 9.2218e-05 | 8.9842e-05 | 5.7166e-05 | 0 | 0 | 0 | 0 | 0 | 0 | 0 | 0 | 0 | 0 | 0 | 0 | 0
CH4/Iron and Steel Production & Metallurgical Coke Production | 1 | disaggByST_subsource(Iron and Steel Production,CH4) | PA | 54 | 0.0018001 | 0.001555 | 0.0016841 | 0.0018332 | 0.0017869 | 0.0018238 | 0.0017093 | 0.0016695 | 0.0015486 | 0.001649 | 0.0014676 | 0.0010332 | 0.0010979 | 0.0010234 | 0.00097256 | 0.00099986 | 0.00086325 | 0.00084026 | 0.00078938 | 0.00063599 | 3.5094e-05 | 3.4125e-05 | 4.0211e-05 | 3.7965e-05 | 3.9563e-05 | 5.552e-05 | 4.8806e-05 | 4.7167e-05 | 6.1266e-05 | 5.924e-05 | 0.00063804 | 0.00055178 | 0
CH4/Iron and Steel Production & Metallurgical Coke Production | 1 | disaggByST_subsource(Iron and Steel Production,CH4) | PR | 54 | 0 | 0 | 0 | 0 | 0 | 0 | 0 | 0 | 0 | 0 | 0 | 0 | 0 | 0 | 0 | 0 | 0 | 0 | 0 | 0 | 0 | 0 | 0 | 0 | 0 | 0 | 0 | 0 | 0 | 0 | 0 | 0 | 0
CH4/Iron and Steel Production & Metallurgical Coke Production | 1 | disaggByST_subsource(Iron and Steel Production,CH4) | RI | 54 | 0 | 0 | 0 | 0 | 0 | 0 | 0 | 0 | 0 | 0 | 0 | 0 | 0 | 0 | 0 | 0 | 0 | 0 | 0 | 0 | 0 | 0 | 0 | 0 | 0 | 0 | 0 | 0 | 0 | 0 | 0 | 0 | 0
CH4/Iron and Steel Production & Metallurgical Coke Production | 1 | disaggByST_subsource(Iron and Steel Production,CH4) | SC | 54 | 0.00039666 | 0.00034265 | 0.00037108 | 0.00040396 | 0.00039374 | 0.00040187 | 0.00037664 | 0.00036787 | 0.00034023 | 0.00031429 | 0.00030214 | 0.00027309 | 0.00021963 | 0.00033867 | 0.00034336 | 0.0003937 | 0.00038151 | 0.00043569 | 0.0003765 | 0.00022524 | 0 | 7.2766e-07 | 1.3304e-06 | 1.232e-06 | 1.0324e-06 | 1.7214e-06 | 1.4929e-06 | 1.0965e-06 | 1.3065e-06 | 1.2633e-06 | 0 | 0 | 0
CH4/Iron and Steel Production & Metallurgical Coke Production | 1 | disaggByST_subsource(Iron and Steel Production,CH4) | SD | 54 | 0 | 0 | 0 | 0 | 0 | 0 | 0 | 0 | 0 | 0 | 0 | 0 | 0 | 0 | 0 | 0 | 0 | 0 | 0 | 0 | 0 | 0 | 0 | 0 | 0 | 0 | 0 | 0 | 0 | 0 | 0 | 0 | 0
CH4/Iron and Steel Production & Metallurgical Coke Production | 1 | disaggByST_subsource(Iron and Steel Production,CH4) | TN | 54 | 0.00083201 | 0.00071873 | 0.00077836 | 0.00084732 | 0.0008259 | 0.00084294 | 0.00079003 | 0.00077163 | 0.00078172 | 0.00078513 | 0.00077069 | 0.00065413 | 0.00076178 | 0.00081459 | 0.00070757 | 0.00082212 | 0.00074513 | 0.00074256 | 0.00070565 | 0.00043431 | 0 | 0 | 0 | 0 | 0 | 0 | 0 | 0 | 0 | 0 | 0 | 0 | 0
CH4/Iron and Steel Production & Metallurgical Coke Production | 1 | disaggByST_subsource(Iron and Steel Production,CH4) | TX | 54 | 0.0010971 | 0.0009477 | 0.0010263 | 0.0011173 | 0.001089 | 0.0011115 | 0.0010417 | 0.0010175 | 0.00089707 | 0.00077344 | 0.00077507 | 0.00071183 | 0.00071427 | 0.00069053 | 0.00061313 | 0.00059429 | 0.00052704 | 0.00056826 | 0.00045795 | 0.00025016 | 0 | 0 | 0 | 0 | 0 | 0 | 0.00027357 | 0.0010341 | 0.0011686 | 0.00113 | 0.00092851 | 0.00097367 | 0
CH4/Iron and Steel Production & Metallurgical Coke Production | 1 | disaggByST_subsource(Iron and Steel Production,CH4) | UM | 54 | 0 | 0 | 0 | 0 | 0 | 0 | 0 | 0 | 0 | 0 | 0 | 0 | 0 | 0 | 0 | 0 | 0 | 0 | 0 | 0 | 0 | 0 | 0 | 0 | 0 | 0 | 0 | 0 | 0 | 0 | 0 | 0 | 0
CH4/Iron and Steel Production & Metallurgical Coke Production | 1 | disaggByST_subsource(Iron and Steel Production,CH4) | UT | 54 | 8.9051e-05 | 7.6926e-05 | 8.3309e-05 | 9.069e-05 | 8.8397e-05 | 9.0221e-05 | 8.4558e-05 | 8.2589e-05 | 5.8583e-05 | 3.9851e-05 | 2.9607e-05 | 1.1085e-05 | 0 | 0 | 0 | 0 | 0 | 0 | 0 | 0 | 0 | 0 | 0 | 0 | 0 | 0 | 0 | 0 | 0 | 0 | 0 | 0 | 0
CH4/Iron and Steel Production & Metallurgical Coke Production | 1 | disaggByST_subsource(Iron and Steel Production,CH4) | VA | 54 | 0.00036284 | 0.00031344 | 0.00033945 | 0.00036952 | 0.00036018 | 0.00036761 | 0.00034453 | 0.00033651 | 0.00029927 | 0.00026083 | 0.00022789 | 0.00017072 | 7.7935e-05 | 0.00015534 | 0.00017449 | 0.00021149 | 0.0002122 | 0.0002482 | 0.00021448 | 0.00012831 | 0 | 0 | 0 | 0 | 0 | 0 | 0 | 0 | 0 | 0 | 0 | 0 | 0
CH4/Iron and Steel Production & Metallurgical Coke Production | 1 | disaggByST_subsource(Iron and Steel Production,CH4) | VI | 54 | 0 | 0 | 0 | 0 | 0 | 0 | 0 | 0 | 0 | 0 | 0 | 0 | 0 | 0 | 0 | 0 | 0 | 0 | 0 | 0 | 0 | 0 | 0 | 0 | 0 | 0 | 0 | 0 | 0 | 0 | 0 | 0 | 0
CH4/Iron and Steel Production & Metallurgical Coke Production | 1 | disaggByST_subsource(Iron and Steel Production,CH4) | VT | 54 | 0 | 0 | 0 | 0 | 0 | 0 | 0 | 0 | 0 | 0 | 0 | 0 | 0 | 0 | 0 | 0 | 0 | 0 | 0 | 0 | 0 | 0 | 0 | 0 | 0 | 0 | 0 | 0 | 0 | 0 | 0 | 0 | 0
CH4/Iron and Steel Production & Metallurgical Coke Production | 1 | disaggByST_subsource(Iron and Steel Production,CH4) | WA | 54 | 0.0001202 | 0.00010383 | 0.00011245 | 0.00012241 | 0.00011931 | 0.00012178 | 0.00011413 | 0.00011147 | 7.9072e-05 | 5.379e-05 | 3.9962e-05 | 1.4962e-05 | 0 | 2.0927e-05 | 3.4225e-05 | 4.4794e-05 | 5.26e-05 | 6.3727e-05 | 6.2085e-05 | 3.9505e-05 | 0 | 0 | 0 | 0 | 0 | 0 | 0 | 0 | 0 | 0 | 0 | 0 | 0
CH4/Iron and Steel Production & Metallurgical Coke Production | 1 | disaggByST_subsource(Iron and Steel Production,CH4) | WI | 54 | 0.00042012 | 0.00036292 | 0.00039303 | 0.00042785 | 0.00041704 | 0.00042564 | 0.00039892 | 0.00038964 | 0.00043814 | 0.00049459 | 0.00051043 | 0.00041123 | 0.00045065 | 0.00045964 | 0.00038376 | 0.0003562 | 0.00031198 | 0.00030813 | 0.00027184 | 0.00015486 | 0 | 0 | 0 | 0 | 0 | 0 | 0 | 0 | 0 | 0 | 0 | 0 | 0
CH4/Iron and Steel Production & Metallurgical Coke Production | 1 | disaggByST_subsource(Iron and Steel Production,CH4) | WV | 54 | 0.00048906 | 0.00042247 | 0.00045753 | 0.00049806 | 0.00048547 | 0.00049549 | 0.00046439 | 0.00045357 | 0.00039317 | 0.0003288 | 0.00026576 | 0.00016256 | 0 | 8.9064e-06 | 1.3335e-05 | 1.818e-05 | 1.9455e-05 | 2.3702e-05 | 2.0482e-05 | 1.2253e-05 | 0 | 0 | 0 | 0 | 0 | 0 | 0 | 0 | 0 | 0 | 0 | 0 | 0
CH4/Iron and Steel Production & Metallurgical Coke Production | 1 | disaggByST_subsource(Iron and Steel Production,CH4) | WY | 54 | 0 | 0 | 0 | 0 | 0 | 0 | 0 | 0 | 0 | 0 | 0 | 0 | 0 | 0 | 0 | 0 | 0 | 0 | 0 | 0 | 0 | 0 | 0 | 0 | 0 | 0 | 0 | 0 | 0 | 0 | 0 | 0 | 0
CH4/Anaerobic Digestion at Biogas Facilities | 1 | disaggByST_subsource(Anaerobic digestion at biogas facilities,CH4) | AK | 55 | 0 | 0 | 0 | 0 | 0 | 0 | 0 | 0 | 0 | 0 | 0 | 0 | 0 | 0 | 0 | 0 | 0 | 0 | 0 | 0 | 0 | 0 | 0 | 0 | 0 | 0 | 0 | 0 | 0 | 0 | 0 | 0 | 0
CH4/Anaerobic Digestion at Biogas Facilities | 1 | disaggByST_subsource(Anaerobic digestion at biogas facilities,CH4) | AL | 55 | 0 | 0 | 0 | 0 | 0 | 0 | 0 | 0 | 0 | 0 | 0 | 0 | 0 | 0 | 0 | 0 | 0 | 0 | 0 | 0 | 0 | 0 | 0 | 0 | 0 | 0 | 0 | 0 | 0 | 0 | 0 | 0 | 0
CH4/Anaerobic Digestion at Biogas Facilities | 1 | disaggByST_subsource(Anaerobic digestion at biogas facilities,CH4) | AR | 55 | 0 | 0 | 0 | 0 | 0 | 0 | 0 | 0 | 0 | 0 | 0 | 0 | 0 | 0 | 0 | 0 | 0 | 0 | 0 | 0 | 0 | 0 | 0 | 0 | 0 | 0 | 0 | 0 | 0 | 0 | 0 | 0 | 0
CH4/Anaerobic Digestion at Biogas Facilities | 1 | disaggByST_subsource(Anaerobic digestion at biogas facilities,CH4) | AS | 55 | 0 | 0 | 0 | 0 | 0 | 0 | 0 | 0 | 0 | 0 | 0 | 0 | 0 | 0 | 0 | 0 | 0 | 0 | 0 | 0 | 0 | 0 | 0 | 0 | 0 | 0 | 0 | 0 | 0 | 0 | 0 | 0 | 0
CH4/Anaerobic Digestion at Biogas Facilities | 1 | disaggByST_subsource(Anaerobic digestion at biogas facilities,CH4) | AZ | 55 | 5.9035e-05 | 7.3793e-05 | 0.00010331 | 0.00010331 | 0.00011807 | 0.00014759 | 0.00014759 | 0.00014759 | 0.00014759 | 0.0001771 | 0.0001771 | 0.0001771 | 0.0001771 | 0.0001771 | 0.0001771 | 0.0001771 | 0.00019186 | 0.00019186 | 0.00023614 | 0.00026566 | 0.00028041 | 0.00038372 | 0.00041324 | 0.00056083 | 0.00061986 | 0.000749 | 0.00068703 | 0.00062443 | 0.000628 | 0.00062095 | 0.00062095 | 0.00062095 | 0
CH4/Anaerobic Digestion at Biogas Facilities | 1 | disaggByST_subsource(Anaerobic digestion at biogas facilities,CH4) | CA | 55 | 0.003483 | 0.0043538 | 0.0060953 | 0.0060953 | 0.0069661 | 0.0087076 | 0.0087076 | 0.0087076 | 0.0087076 | 0.010449 | 0.010449 | 0.010449 | 0.010449 | 0.010449 | 0.010449 | 0.010449 | 0.01132 | 0.01132 | 0.013932 | 0.015674 | 0.016544 | 0.02264 | 0.024381 | 0.033089 | 0.036572 | 0.044191 | 0.040535 | 0.036842 | 0.037052 | 0.036636 | 0.036636 | 0.036636 | 0
CH4/Anaerobic Digestion at Biogas Facilities | 1 | disaggByST_subsource(Anaerobic digestion at biogas facilities,CH4) | CO | 55 | 5.9035e-05 | 7.3793e-05 | 0.00010331 | 0.00010331 | 0.00011807 | 0.00014759 | 0.00014759 | 0.00014759 | 0.00014759 | 0.0001771 | 0.0001771 | 0.0001771 | 0.0001771 | 0.0001771 | 0.0001771 | 0.0001771 | 0.00019186 | 0.00019186 | 0.00023614 | 0.00026566 | 0.00028041 | 0.00038372 | 0.00041324 | 0.00056083 | 0.00061986 | 0.000749 | 0.00068703 | 0.00062443 | 0.000628 | 0.00062095 | 0.00062095 | 0.00062095 | 0
CH4/Anaerobic Digestion at Biogas Facilities | 1 | disaggByST_subsource(Anaerobic digestion at biogas facilities,CH4) | CT | 55 | 0.00029517 | 0.00036897 | 0.00051655 | 0.00051655 | 0.00059035 | 0.00073793 | 0.00073793 | 0.00073793 | 0.00073793 | 0.00088552 | 0.00088552 | 0.00088552 | 0.00088552 | 0.00088552 | 0.00088552 | 0.00088552 | 0.00095931 | 0.00095931 | 0.0011807 | 0.0013283 | 0.0014021 | 0.0019186 | 0.0020662 | 0.0028041 | 0.0030993 | 0.003745 | 0.0034352 | 0.0031222 | 0.00314 | 0.0031048 | 0.0031048 | 0.0031048 | 0
CH4/Anaerobic Digestion at Biogas Facilities | 1 | disaggByST_subsource(Anaerobic digestion at biogas facilities,CH4) | DC | 55 | 0 | 0 | 0 | 0 | 0 | 0 | 0 | 0 | 0 | 0 | 0 | 0 | 0 | 0 | 0 | 0 | 0 | 0 | 0 | 0 | 0 | 0 | 0 | 0 | 0 | 0 | 0 | 0 | 0 | 0 | 0 | 0 | 0
CH4/Anaerobic Digestion at Biogas Facilities | 1 | disaggByST_subsource(Anaerobic digestion at biogas facilities,CH4) | DE | 55 | 0 | 0 | 0 | 0 | 0 | 0 | 0 | 0 | 0 | 0 | 0 | 0 | 0 | 0 | 0 | 0 | 0 | 0 | 0 | 0 | 0 | 0 | 0 | 0 | 0 | 0 | 0 | 0 | 0 | 0 | 0 | 0 | 0
CH4/Anaerobic Digestion at Biogas Facilities | 1 | disaggByST_subsource(Anaerobic digestion at biogas facilities,CH4) | FL | 55 | 0.00059035 | 0.00073793 | 0.0010331 | 0.0010331 | 0.0011807 | 0.0014759 | 0.0014759 | 0.0014759 | 0.0014759 | 0.001771 | 0.001771 | 0.001771 | 0.001771 | 0.001771 | 0.001771 | 0.001771 | 0.0019186 | 0.0019186 | 0.0023614 | 0.0026566 | 0.0028041 | 0.0038372 | 0.0041324 | 0.0056083 | 0.0061986 | 0.00749 | 0.0068703 | 0.0062443 | 0.00628 | 0.0062095 | 0.0062095 | 0.0062095 | 0
CH4/Anaerobic Digestion at Biogas Facilities | 1 | disaggByST_subsource(Anaerobic digestion at biogas facilities,CH4) | FM | 55 | 0 | 0 | 0 | 0 | 0 | 0 | 0 | 0 | 0 | 0 | 0 | 0 | 0 | 0 | 0 | 0 | 0 | 0 | 0 | 0 | 0 | 0 | 0 | 0 | 0 | 0 | 0 | 0 | 0 | 0 | 0 | 0 | 0
CH4/Anaerobic Digestion at Biogas Facilities | 1 | disaggByST_subsource(Anaerobic digestion at biogas facilities,CH4) | GA | 55 | 0.00029517 | 0.00036897 | 0.00051655 | 0.00051655 | 0.00059035 | 0.00073793 | 0.00073793 | 0.00073793 | 0.00073793 | 0.00088552 | 0.00088552 | 0.00088552 | 0.00088552 | 0.00088552 | 0.00088552 | 0.00088552 | 0.00095931 | 0.00095931 | 0.0011807 | 0.0013283 | 0.0014021 | 0.0019186 | 0.0020662 | 0.0028041 | 0.0030993 | 0.003745 | 0.0034352 | 0.0031222 | 0.00314 | 0.0031048 | 0.0031048 | 0.0031048 | 0
CH4/Anaerobic Digestion at Biogas Facilities | 1 | disaggByST_subsource(Anaerobic digestion at biogas facilities,CH4) | GU | 55 | 0 | 0 | 0 | 0 | 0 | 0 | 0 | 0 | 0 | 0 | 0 | 0 | 0 | 0 | 0 | 0 | 0 | 0 | 0 | 0 | 0 | 0 | 0 | 0 | 0 | 0 | 0 | 0 | 0 | 0 | 0 | 0 | 0
CH4/Anaerobic Digestion at Biogas Facilities | 1 | disaggByST_subsource(Anaerobic digestion at biogas facilities,CH4) | HI | 55 | 0 | 0 | 0 | 0 | 0 | 0 | 0 | 0 | 0 | 0 | 0 | 0 | 0 | 0 | 0 | 0 | 0 | 0 | 0 | 0 | 0 | 0 | 0 | 0 | 0 | 0 | 0 | 0 | 0 | 0 | 0 | 0 | 0
CH4/Anaerobic Digestion at Biogas Facilities | 1 | disaggByST_subsource(Anaerobic digestion at biogas facilities,CH4) | IA | 55 | 0.0001771 | 0.00022138 | 0.00030993 | 0.00030993 | 0.00035421 | 0.00044276 | 0.00044276 | 0.00044276 | 0.00044276 | 0.00053131 | 0.00053131 | 0.00053131 | 0.00053131 | 0.00053131 | 0.00053131 | 0.00053131 | 0.00057559 | 0.00057559 | 0.00070841 | 0.00079697 | 0.00084124 | 0.0011512 | 0.0012397 | 0.0016825 | 0.0018596 | 0.002247 | 0.0020611 | 0.0018733 | 0.001884 | 0.0018629 | 0.0018629 | 0.0018629 | 0
CH4/Anaerobic Digestion at Biogas Facilities | 1 | disaggByST_subsource(Anaerobic digestion at biogas facilities,CH4) | ID | 55 | 5.9035e-05 | 7.3793e-05 | 0.00010331 | 0.00010331 | 0.00011807 | 0.00014759 | 0.00014759 | 0.00014759 | 0.00014759 | 0.0001771 | 0.0001771 | 0.0001771 | 0.0001771 | 0.0001771 | 0.0001771 | 0.0001771 | 0.00019186 | 0.00019186 | 0.00023614 | 0.00026566 | 0.00028041 | 0.00038372 | 0.00041324 | 0.00056083 | 0.00061986 | 0.000749 | 0.00068703 | 0.00062443 | 0.000628 | 0.00062095 | 0.00062095 | 0.00062095 | 0
CH4/Anaerobic Digestion at Biogas Facilities | 1 | disaggByST_subsource(Anaerobic digestion at biogas facilities,CH4) | IL | 55 | 0 | 0 | 0 | 0 | 0 | 0 | 0 | 0 | 0 | 0 | 0 | 0 | 0 | 0 | 0 | 0 | 0 | 0 | 0 | 0 | 0 | 0 | 0 | 0 | 0 | 0 | 0 | 0 | 0 | 0 | 0 | 0 | 0
CH4/Anaerobic Digestion at Biogas Facilities | 1 | disaggByST_subsource(Anaerobic digestion at biogas facilities,CH4) | IN | 55 | 0.00029517 | 0.00036897 | 0.00051655 | 0.00051655 | 0.00059035 | 0.00073793 | 0.00073793 | 0.00073793 | 0.00073793 | 0.00088552 | 0.00088552 | 0.00088552 | 0.00088552 | 0.00088552 | 0.00088552 | 0.00088552 | 0.00095931 | 0.00095931 | 0.0011807 | 0.0013283 | 0.0014021 | 0.0019186 | 0.0020662 | 0.0028041 | 0.0030993 | 0.003745 | 0.0034352 | 0.0031222 | 0.00314 | 0.0031048 | 0.0031048 | 0.0031048 | 0
CH4/Anaerobic Digestion at Biogas Facilities | 1 | disaggByST_subsource(Anaerobic digestion at biogas facilities,CH4) | KS | 55 | 5.9035e-05 | 7.3793e-05 | 0.00010331 | 0.00010331 | 0.00011807 | 0.00014759 | 0.00014759 | 0.00014759 | 0.00014759 | 0.0001771 | 0.0001771 | 0.0001771 | 0.0001771 | 0.0001771 | 0.0001771 | 0.0001771 | 0.00019186 | 0.00019186 | 0.00023614 | 0.00026566 | 0.00028041 | 0.00038372 | 0.00041324 | 0.00056083 | 0.00061986 | 0.000749 | 0.00068703 | 0.00062443 | 0.000628 | 0.00062095 | 0.00062095 | 0.00062095 | 0
CH4/Anaerobic Digestion at Biogas Facilities | 1 | disaggByST_subsource(Anaerobic digestion at biogas facilities,CH4) | KY | 55 | 0 | 0 | 0 | 0 | 0 | 0 | 0 | 0 | 0 | 0 | 0 | 0 | 0 | 0 | 0 | 0 | 0 | 0 | 0 | 0 | 0 | 0 | 0 | 0 | 0 | 0 | 0 | 0 | 0 | 0 | 0 | 0 | 0
CH4/Anaerobic Digestion at Biogas Facilities | 1 | disaggByST_subsource(Anaerobic digestion at biogas facilities,CH4) | LA | 55 | 0 | 0 | 0 | 0 | 0 | 0 | 0 | 0 | 0 | 0 | 0 | 0 | 0 | 0 | 0 | 0 | 0 | 0 | 0 | 0 | 0 | 0 | 0 | 0 | 0 | 0 | 0 | 0 | 0 | 0 | 0 | 0 | 0
CH4/Anaerobic Digestion at Biogas Facilities | 1 | disaggByST_subsource(Anaerobic digestion at biogas facilities,CH4) | MA | 55 | 0.0011807 | 0.0014759 | 0.0020662 | 0.0020662 | 0.0023614 | 0.0029517 | 0.0029517 | 0.0029517 | 0.0029517 | 0.0035421 | 0.0035421 | 0.0035421 | 0.0035421 | 0.0035421 | 0.0035421 | 0.0035421 | 0.0038372 | 0.0038372 | 0.0047228 | 0.0053131 | 0.0056083 | 0.0076745 | 0.0082648 | 0.011217 | 0.012397 | 0.01498 | 0.013741 | 0.012489 | 0.01256 | 0.012419 | 0.012419 | 0.012419 | 0
CH4/Anaerobic Digestion at Biogas Facilities | 1 | disaggByST_subsource(Anaerobic digestion at biogas facilities,CH4) | MD | 55 | 5.9035e-05 | 7.3793e-05 | 0.00010331 | 0.00010331 | 0.00011807 | 0.00014759 | 0.00014759 | 0.00014759 | 0.00014759 | 0.0001771 | 0.0001771 | 0.0001771 | 0.0001771 | 0.0001771 | 0.0001771 | 0.0001771 | 0.00019186 | 0.00019186 | 0.00023614 | 0.00026566 | 0.00028041 | 0.00038372 | 0.00041324 | 0.00056083 | 0.00061986 | 0.000749 | 0.00068703 | 0.00062443 | 0.000628 | 0.00062095 | 0.00062095 | 0.00062095 | 0
CH4/Anaerobic Digestion at Biogas Facilities | 1 | disaggByST_subsource(Anaerobic digestion at biogas facilities,CH4) | ME | 55 | 0.0001771 | 0.00022138 | 0.00030993 | 0.00030993 | 0.00035421 | 0.00044276 | 0.00044276 | 0.00044276 | 0.00044276 | 0.00053131 | 0.00053131 | 0.00053131 | 0.00053131 | 0.00053131 | 0.00053131 | 0.00053131 | 0.00057559 | 0.00057559 | 0.00070841 | 0.00079697 | 0.00084124 | 0.0011512 | 0.0012397 | 0.0016825 | 0.0018596 | 0.002247 | 0.0020611 | 0.0018733 | 0.001884 | 0.0018629 | 0.0018629 | 0.0018629 | 0
CH4/Anaerobic Digestion at Biogas Facilities | 1 | disaggByST_subsource(Anaerobic digestion at biogas facilities,CH4) | MH | 55 | 0 | 0 | 0 | 0 | 0 | 0 | 0 | 0 | 0 | 0 | 0 | 0 | 0 | 0 | 0 | 0 | 0 | 0 | 0 | 0 | 0 | 0 | 0 | 0 | 0 | 0 | 0 | 0 | 0 | 0 | 0 | 0 | 0
CH4/Anaerobic Digestion at Biogas Facilities | 1 | disaggByST_subsource(Anaerobic digestion at biogas facilities,CH4) | MI | 55 | 0.00041324 | 0.00051655 | 0.00072317 | 0.00072317 | 0.00082648 | 0.0010331 | 0.0010331 | 0.0010331 | 0.0010331 | 0.0012397 | 0.0012397 | 0.0012397 | 0.0012397 | 0.0012397 | 0.0012397 | 0.0012397 | 0.001343 | 0.001343 | 0.001653 | 0.0018596 | 0.0019629 | 0.0026861 | 0.0028927 | 0.0039258 | 0.004339 | 0.005243 | 0.0048092 | 0.004371 | 0.004396 | 0.0043467 | 0.0043467 | 0.0043467 | 0
CH4/Anaerobic Digestion at Biogas Facilities | 1 | disaggByST_subsource(Anaerobic digestion at biogas facilities,CH4) | MN | 55 | 0.00041324 | 0.00051655 | 0.00072317 | 0.00072317 | 0.00082648 | 0.0010331 | 0.0010331 | 0.0010331 | 0.0010331 | 0.0012397 | 0.0012397 | 0.0012397 | 0.0012397 | 0.0012397 | 0.0012397 | 0.0012397 | 0.001343 | 0.001343 | 0.001653 | 0.0018596 | 0.0019629 | 0.0026861 | 0.0028927 | 0.0039258 | 0.004339 | 0.005243 | 0.0048092 | 0.004371 | 0.004396 | 0.0043467 | 0.0043467 | 0.0043467 | 0
CH4/Anaerobic Digestion at Biogas Facilities | 1 | disaggByST_subsource(Anaerobic digestion at biogas facilities,CH4) | MO | 55 | 0.00029517 | 0.00036897 | 0.00051655 | 0.00051655 | 0.00059035 | 0.00073793 | 0.00073793 | 0.00073793 | 0.00073793 | 0.00088552 | 0.00088552 | 0.00088552 | 0.00088552 | 0.00088552 | 0.00088552 | 0.00088552 | 0.00095931 | 0.00095931 | 0.0011807 | 0.0013283 | 0.0014021 | 0.0019186 | 0.0020662 | 0.0028041 | 0.0030993 | 0.003745 | 0.0034352 | 0.0031222 | 0.00314 | 0.0031048 | 0.0031048 | 0.0031048 | 0
CH4/Anaerobic Digestion at Biogas Facilities | 1 | disaggByST_subsource(Anaerobic digestion at biogas facilities,CH4) | MP | 55 | 0 | 0 | 0 | 0 | 0 | 0 | 0 | 0 | 0 | 0 | 0 | 0 | 0 | 0 | 0 | 0 | 0 | 0 | 0 | 0 | 0 | 0 | 0 | 0 | 0 | 0 | 0 | 0 | 0 | 0 | 0 | 0 | 0
CH4/Anaerobic Digestion at Biogas Facilities | 1 | disaggByST_subsource(Anaerobic digestion at biogas facilities,CH4) | MS | 55 | 0 | 0 | 0 | 0 | 0 | 0 | 0 | 0 | 0 | 0 | 0 | 0 | 0 | 0 | 0 | 0 | 0 | 0 | 0 | 0 | 0 | 0 | 0 | 0 | 0 | 0 | 0 | 0 | 0 | 0 | 0 | 0 | 0
CH4/Anaerobic Digestion at Biogas Facilities | 1 | disaggByST_subsource(Anaerobic digestion at biogas facilities,CH4) | MT | 55 | 0 | 0 | 0 | 0 | 0 | 0 | 0 | 0 | 0 | 0 | 0 | 0 | 0 | 0 | 0 | 0 | 0 | 0 | 0 | 0 | 0 | 0 | 0 | 0 | 0 | 0 | 0 | 0 | 0 | 0 | 0 | 0 | 0
CH4/Anaerobic Digestion at Biogas Facilities | 1 | disaggByST_subsource(Anaerobic digestion at biogas facilities,CH4) | NC | 55 | 0.00041324 | 0.00051655 | 0.00072317 | 0.00072317 | 0.00082648 | 0.0010331 | 0.0010331 | 0.0010331 | 0.0010331 | 0.0012397 | 0.0012397 | 0.0012397 | 0.0012397 | 0.0012397 | 0.0012397 | 0.0012397 | 0.001343 | 0.001343 | 0.001653 | 0.0018596 | 0.0019629 | 0.0026861 | 0.0028927 | 0.0039258 | 0.004339 | 0.005243 | 0.0048092 | 0.004371 | 0.004396 | 0.0043467 | 0.0043467 | 0.0043467 | 0
CH4/Anaerobic Digestion at Biogas Facilities | 1 | disaggByST_subsource(Anaerobic digestion at biogas facilities,CH4) | ND | 55 | 0.00011807 | 0.00014759 | 0.00020662 | 0.00020662 | 0.00023614 | 0.00029517 | 0.00029517 | 0.00029517 | 0.00029517 | 0.00035421 | 0.00035421 | 0.00035421 | 0.00035421 | 0.00035421 | 0.00035421 | 0.00035421 | 0.00038372 | 0.00038372 | 0.00047228 | 0.00053131 | 0.00056083 | 0.00076745 | 0.00082648 | 0.0011217 | 0.0012397 | 0.001498 | 0.0013741 | 0.0012489 | 0.001256 | 0.0012419 | 0.0012419 | 0.0012419 | 0
CH4/Anaerobic Digestion at Biogas Facilities | 1 | disaggByST_subsource(Anaerobic digestion at biogas facilities,CH4) | NE | 55 | 0 | 0 | 0 | 0 | 0 | 0 | 0 | 0 | 0 | 0 | 0 | 0 | 0 | 0 | 0 | 0 | 0 | 0 | 0 | 0 | 0 | 0 | 0 | 0 | 0 | 0 | 0 | 0 | 0 | 0 | 0 | 0 | 0
CH4/Anaerobic Digestion at Biogas Facilities | 1 | disaggByST_subsource(Anaerobic digestion at biogas facilities,CH4) | NH | 55 | 0.00035421 | 0.00044276 | 0.00061986 | 0.00061986 | 0.00070841 | 0.00088552 | 0.00088552 | 0.00088552 | 0.00088552 | 0.0010626 | 0.0010626 | 0.0010626 | 0.0010626 | 0.0010626 | 0.0010626 | 0.0010626 | 0.0011512 | 0.0011512 | 0.0014168 | 0.0015939 | 0.0016825 | 0.0023023 | 0.0024795 | 0.003365 | 0.0037192 | 0.004494 | 0.0041222 | 0.0037466 | 0.003768 | 0.0037257 | 0.0037257 | 0.0037257 | 0
CH4/Anaerobic Digestion at Biogas Facilities | 1 | disaggByST_subsource(Anaerobic digestion at biogas facilities,CH4) | NJ | 55 | 0.00064938 | 0.00081173 | 0.0011364 | 0.0011364 | 0.0012988 | 0.0016235 | 0.0016235 | 0.0016235 | 0.0016235 | 0.0019481 | 0.0019481 | 0.0019481 | 0.0019481 | 0.0019481 | 0.0019481 | 0.0019481 | 0.0021105 | 0.0021105 | 0.0025975 | 0.0029222 | 0.0030846 | 0.004221 | 0.0045457 | 0.0061691 | 0.0068185 | 0.008239 | 0.0075574 | 0.0068688 | 0.006908 | 0.0068305 | 0.0068305 | 0.0068305 | 0
CH4/Anaerobic Digestion at Biogas Facilities | 1 | disaggByST_subsource(Anaerobic digestion at biogas facilities,CH4) | NM | 55 | 0 | 0 | 0 | 0 | 0 | 0 | 0 | 0 | 0 | 0 | 0 | 0 | 0 | 0 | 0 | 0 | 0 | 0 | 0 | 0 | 0 | 0 | 0 | 0 | 0 | 0 | 0 | 0 | 0 | 0 | 0 | 0 | 0
CH4/Anaerobic Digestion at Biogas Facilities | 1 | disaggByST_subsource(Anaerobic digestion at biogas facilities,CH4) | NV | 55 | 0 | 0 | 0 | 0 | 0 | 0 | 0 | 0 | 0 | 0 | 0 | 0 | 0 | 0 | 0 | 0 | 0 | 0 | 0 | 0 | 0 | 0 | 0 | 0 | 0 | 0 | 0 | 0 | 0 | 0 | 0 | 0 | 0
CH4/Anaerobic Digestion at Biogas Facilities | 1 | disaggByST_subsource(Anaerobic digestion at biogas facilities,CH4) | NY | 55 | 0.0010626 | 0.0013283 | 0.0018596 | 0.0018596 | 0.0021252 | 0.0026566 | 0.0026566 | 0.0026566 | 0.0026566 | 0.0031879 | 0.0031879 | 0.0031879 | 0.0031879 | 0.0031879 | 0.0031879 | 0.0031879 | 0.0034535 | 0.0034535 | 0.0042505 | 0.0047818 | 0.0050475 | 0.006907 | 0.0074384 | 0.010095 | 0.011158 | 0.013482 | 0.012367 | 0.01124 | 0.011304 | 0.011177 | 0.011177 | 0.011177 | 0
CH4/Anaerobic Digestion at Biogas Facilities | 1 | disaggByST_subsource(Anaerobic digestion at biogas facilities,CH4) | OH | 55 | 0.0025975 | 0.0032469 | 0.0045457 | 0.0045457 | 0.005195 | 0.0064938 | 0.0064938 | 0.0064938 | 0.0064938 | 0.0077926 | 0.0077926 | 0.0077926 | 0.0077926 | 0.0077926 | 0.0077926 | 0.0077926 | 0.0084419 | 0.0084419 | 0.01039 | 0.011689 | 0.012338 | 0.016884 | 0.018183 | 0.024676 | 0.027274 | 0.032956 | 0.030229 | 0.027475 | 0.027632 | 0.027322 | 0.027322 | 0.027322 | 0
CH4/Anaerobic Digestion at Biogas Facilities | 1 | disaggByST_subsource(Anaerobic digestion at biogas facilities,CH4) | OK | 55 | 0 | 0 | 0 | 0 | 0 | 0 | 0 | 0 | 0 | 0 | 0 | 0 | 0 | 0 | 0 | 0 | 0 | 0 | 0 | 0 | 0 | 0 | 0 | 0 | 0 | 0 | 0 | 0 | 0 | 0 | 0 | 0 | 0
CH4/Anaerobic Digestion at Biogas Facilities | 1 | disaggByST_subsource(Anaerobic digestion at biogas facilities,CH4) | OR | 55 | 0.00041324 | 0.00051655 | 0.00072317 | 0.00072317 | 0.00082648 | 0.0010331 | 0.0010331 | 0.0010331 | 0.0010331 | 0.0012397 | 0.0012397 | 0.0012397 | 0.0012397 | 0.0012397 | 0.0012397 | 0.0012397 | 0.001343 | 0.001343 | 0.001653 | 0.0018596 | 0.0019629 | 0.0026861 | 0.0028927 | 0.0039258 | 0.004339 | 0.005243 | 0.0048092 | 0.004371 | 0.004396 | 0.0043467 | 0.0043467 | 0.0043467 | 0
CH4/Anaerobic Digestion at Biogas Facilities | 1 | disaggByST_subsource(Anaerobic digestion at biogas facilities,CH4) | PA | 55 | 0.00053131 | 0.00066414 | 0.00092979 | 0.00092979 | 0.0010626 | 0.0013283 | 0.0013283 | 0.0013283 | 0.0013283 | 0.0015939 | 0.0015939 | 0.0015939 | 0.0015939 | 0.0015939 | 0.0015939 | 0.0015939 | 0.0017268 | 0.0017268 | 0.0021252 | 0.0023909 | 0.0025237 | 0.0034535 | 0.0037192 | 0.0050475 | 0.0055788 | 0.006741 | 0.0061833 | 0.0056199 | 0.005652 | 0.0055886 | 0.0055886 | 0.0055886 | 0
CH4/Anaerobic Digestion at Biogas Facilities | 1 | disaggByST_subsource(Anaerobic digestion at biogas facilities,CH4) | PR | 55 | 0 | 0 | 0 | 0 | 0 | 0 | 0 | 0 | 0 | 0 | 0 | 0 | 0 | 0 | 0 | 0 | 0 | 0 | 0 | 0 | 0 | 0 | 0 | 0 | 0 | 0 | 0 | 0 | 0 | 0 | 0 | 0 | 0
CH4/Anaerobic Digestion at Biogas Facilities | 1 | disaggByST_subsource(Anaerobic digestion at biogas facilities,CH4) | PW | 55 | 0 | 0 | 0 | 0 | 0 | 0 | 0 | 0 | 0 | 0 | 0 | 0 | 0 | 0 | 0 | 0 | 0 | 0 | 0 | 0 | 0 | 0 | 0 | 0 | 0 | 0 | 0 | 0 | 0 | 0 | 0 | 0 | 0
CH4/Anaerobic Digestion at Biogas Facilities | 1 | disaggByST_subsource(Anaerobic digestion at biogas facilities,CH4) | RI | 55 | 5.9035e-05 | 7.3793e-05 | 0.00010331 | 0.00010331 | 0.00011807 | 0.00014759 | 0.00014759 | 0.00014759 | 0.00014759 | 0.0001771 | 0.0001771 | 0.0001771 | 0.0001771 | 0.0001771 | 0.0001771 | 0.0001771 | 0.00019186 | 0.00019186 | 0.00023614 | 0.00026566 | 0.00028041 | 0.00038372 | 0.00041324 | 0.00056083 | 0.00061986 | 0.000749 | 0.00068703 | 0.00062443 | 0.000628 | 0.00062095 | 0.00062095 | 0.00062095 | 0
CH4/Anaerobic Digestion at Biogas Facilities | 1 | disaggByST_subsource(Anaerobic digestion at biogas facilities,CH4) | SC | 55 | 0 | 0 | 0 | 0 | 0 | 0 | 0 | 0 | 0 | 0 | 0 | 0 | 0 | 0 | 0 | 0 | 0 | 0 | 0 | 0 | 0 | 0 | 0 | 0 | 0 | 0 | 0 | 0 | 0 | 0 | 0 | 0 | 0
CH4/Anaerobic Digestion at Biogas Facilities | 1 | disaggByST_subsource(Anaerobic digestion at biogas facilities,CH4) | SD | 55 | 0 | 0 | 0 | 0 | 0 | 0 | 0 | 0 | 0 | 0 | 0 | 0 | 0 | 0 | 0 | 0 | 0 | 0 | 0 | 0 | 0 | 0 | 0 | 0 | 0 | 0 | 0 | 0 | 0 | 0 | 0 | 0 | 0
CH4/Anaerobic Digestion at Biogas Facilities | 1 | disaggByST_subsource(Anaerobic digestion at biogas facilities,CH4) | TN | 55 | 0.00023614 | 0.00029517 | 0.00041324 | 0.00041324 | 0.00047228 | 0.00059035 | 0.00059035 | 0.00059035 | 0.00059035 | 0.00070841 | 0.00070841 | 0.00070841 | 0.00070841 | 0.00070841 | 0.00070841 | 0.00070841 | 0.00076745 | 0.00076745 | 0.00094455 | 0.0010626 | 0.0011217 | 0.0015349 | 0.001653 | 0.0022433 | 0.0024795 | 0.002996 | 0.0027481 | 0.0024977 | 0.002512 | 0.0024838 | 0.0024838 | 0.0024838 | 0
CH4/Anaerobic Digestion at Biogas Facilities | 1 | disaggByST_subsource(Anaerobic digestion at biogas facilities,CH4) | TX | 55 | 0.00029517 | 0.00036897 | 0.00051655 | 0.00051655 | 0.00059035 | 0.00073793 | 0.00073793 | 0.00073793 | 0.00073793 | 0.00088552 | 0.00088552 | 0.00088552 | 0.00088552 | 0.00088552 | 0.00088552 | 0.00088552 | 0.00095931 | 0.00095931 | 0.0011807 | 0.0013283 | 0.0014021 | 0.0019186 | 0.0020662 | 0.0028041 | 0.0030993 | 0.003745 | 0.0034352 | 0.0031222 | 0.00314 | 0.0031048 | 0.0031048 | 0.0031048 | 0
CH4/Anaerobic Digestion at Biogas Facilities | 1 | disaggByST_subsource(Anaerobic digestion at biogas facilities,CH4) | UT | 55 | 0 | 0 | 0 | 0 | 0 | 0 | 0 | 0 | 0 | 0 | 0 | 0 | 0 | 0 | 0 | 0 | 0 | 0 | 0 | 0 | 0 | 0 | 0 | 0 | 0 | 0 | 0 | 0 | 0 | 0 | 0 | 0 | 0
CH4/Anaerobic Digestion at Biogas Facilities | 1 | disaggByST_subsource(Anaerobic digestion at biogas facilities,CH4) | VA | 55 | 0.00011807 | 0.00014759 | 0.00020662 | 0.00020662 | 0.00023614 | 0.00029517 | 0.00029517 | 0.00029517 | 0.00029517 | 0.00035421 | 0.00035421 | 0.00035421 | 0.00035421 | 0.00035421 | 0.00035421 | 0.00035421 | 0.00038372 | 0.00038372 | 0.00047228 | 0.00053131 | 0.00056083 | 0.00076745 | 0.00082648 | 0.0011217 | 0.0012397 | 0.001498 | 0.0013741 | 0.0012489 | 0.001256 | 0.0012419 | 0.0012419 | 0.0012419 | 0
CH4/Anaerobic Digestion at Biogas Facilities | 1 | disaggByST_subsource(Anaerobic digestion at biogas facilities,CH4) | VI | 55 | 0 | 0 | 0 | 0 | 0 | 0 | 0 | 0 | 0 | 0 | 0 | 0 | 0 | 0 | 0 | 0 | 0 | 0 | 0 | 0 | 0 | 0 | 0 | 0 | 0 | 0 | 0 | 0 | 0 | 0 | 0 | 0 | 0
CH4/Anaerobic Digestion at Biogas Facilities | 1 | disaggByST_subsource(Anaerobic digestion at biogas facilities,CH4) | VT | 55 | 0.00041324 | 0.00051655 | 0.00072317 | 0.00072317 | 0.00082648 | 0.0010331 | 0.0010331 | 0.0010331 | 0.0010331 | 0.0012397 | 0.0012397 | 0.0012397 | 0.0012397 | 0.0012397 | 0.0012397 | 0.0012397 | 0.001343 | 0.001343 | 0.001653 | 0.0018596 | 0.0019629 | 0.0026861 | 0.0028927 | 0.0039258 | 0.004339 | 0.005243 | 0.0048092 | 0.004371 | 0.004396 | 0.0043467 | 0.0043467 | 0.0043467 | 0
CH4/Anaerobic Digestion at Biogas Facilities | 1 | disaggByST_subsource(Anaerobic digestion at biogas facilities,CH4) | WA | 55 | 5.9035e-05 | 7.3793e-05 | 0.00010331 | 0.00010331 | 0.00011807 | 0.00014759 | 0.00014759 | 0.00014759 | 0.00014759 | 0.0001771 | 0.0001771 | 0.0001771 | 0.0001771 | 0.0001771 | 0.0001771 | 0.0001771 | 0.00019186 | 0.00019186 | 0.00023614 | 0.00026566 | 0.00028041 | 0.00038372 | 0.00041324 | 0.00056083 | 0.00061986 | 0.000749 | 0.00068703 | 0.00062443 | 0.000628 | 0.00062095 | 0.00062095 | 0.00062095 | 0
CH4/Anaerobic Digestion at Biogas Facilities | 1 | disaggByST_subsource(Anaerobic digestion at biogas facilities,CH4) | WI | 55 | 0.0010626 | 0.0013283 | 0.0018596 | 0.0018596 | 0.0021252 | 0.0026566 | 0.0026566 | 0.0026566 | 0.0026566 | 0.0031879 | 0.0031879 | 0.0031879 | 0.0031879 | 0.0031879 | 0.0031879 | 0.0031879 | 0.0034535 | 0.0034535 | 0.0042505 | 0.0047818 | 0.0050475 | 0.006907 | 0.0074384 | 0.010095 | 0.011158 | 0.013482 | 0.012367 | 0.01124 | 0.011304 | 0.011177 | 0.011177 | 0.011177 | 0
CH4/Anaerobic Digestion at Biogas Facilities | 1 | disaggByST_subsource(Anaerobic digestion at biogas facilities,CH4) | WV | 55 | 0 | 0 | 0 | 0 | 0 | 0 | 0 | 0 | 0 | 0 | 0 | 0 | 0 | 0 | 0 | 0 | 0 | 0 | 0 | 0 | 0 | 0 | 0 | 0 | 0 | 0 | 0 | 0 | 0 | 0 | 0 | 0 | 0
CH4/Anaerobic Digestion at Biogas Facilities | 1 | disaggByST_subsource(Anaerobic digestion at biogas facilities,CH4) | WY | 55 | 0 | 0 | 0 | 0 | 0 | 0 | 0 | 0 | 0 | 0 | 0 | 0 | 0 | 0 | 0 | 0 | 0 | 0 | 0 | 0 | 0 | 0 | 0 | 0 | 0 | 0 | 0 | 0 | 0 | 0 | 0 | 0 | 0
CH4/Incineration of Waste | 1 | disaggByST_source(Incineration of Waste,CH4) | AK | 56 | 2.8954e-07 | 3.8802e-07 | 3.8748e-07 | 3.7051e-07 | 3.8898e-07 | 3.9963e-07 | 4.1781e-07 | 4.8262e-07 | 5.1539e-07 | 3.7831e-07 | 3.6014e-07 | 3.3565e-07 | 3.2057e-07 | 2.0192e-07 | 8.6408e-08 | 9.226e-08 | 2.4455e-08 | 2.1403e-08 | 1.8508e-08 | 1.7738e-08 | 1.6982e-08 | 1.449e-08 | 1.4098e-08 | 1.2466e-08 | 1.0343e-08 | 1.213e-08 | 1.0329e-08 | 1.1791e-08 | 9.8476e-09 | 1.0363e-08 | 9.7552e-09 | 9.9204e-09 | 0
CH4/Incineration of Waste | 1 | disaggByST_source(Incineration of Waste,CH4) | AL | 56 | 5.5402e-07 | 6.9843e-07 | 2.1492e-06 | 1.2918e-06 | 1.377e-06 | 1.4365e-06 | 1.5239e-06 | 1.5941e-06 | 1.4329e-06 | 1.4546e-06 | 1.4175e-06 | 1.4159e-06 | 1.4395e-06 | 1.0996e-06 | 7.2084e-07 | 8.0717e-07 | 1.2086e-06 | 1.1502e-06 | 1.1165e-06 | 6.6629e-07 | 6.5582e-07 | 1.1584e-06 | 1.1957e-06 | 1.2071e-06 | 1.223e-06 | 1.2097e-06 | 1.1727e-06 | 1.1686e-06 | 1.2031e-06 | 1.1992e-06 | 1.1682e-06 | 1.128e-06 | 0
CH4/Incineration of Waste | 1 | disaggByST_source(Incineration of Waste,CH4) | AR | 56 | 3.7774e-07 | 7.243e-07 | 5.5642e-07 | 5.3205e-07 | 5.5857e-07 | 1.1477e-07 | 1.2e-07 | 2.4631e-07 | 8.4398e-08 | 2.0701e-07 | 1.0794e-07 | 1.8352e-07 | 2.741e-07 | 2.3817e-07 | 2.0441e-07 | 2.0599e-07 | 5.1461e-08 | 5.7599e-08 | 6.2731e-08 | 6.0122e-08 | 5.756e-08 | 0 | 0 | 0 | 0 | 0 | 0 | 0 | 0 | 0 | 0 | 0 | 0
CH4/Incineration of Waste | 1 | disaggByST_source(Incineration of Waste,CH4) | AZ | 56 | 0 | 0 | 0 | 0 | 0 | 0 | 0 | 0 | 0 | 1.3214e-07 | 0 | 0 | 0 | 0 | 0 | 0 | 0 | 0 | 0 | 0 | 0 | 0 | 0 | 0 | 0 | 0 | 0 | 0 | 0 | 0 | 0 | 0 | 0
CH4/Incineration of Waste | 1 | disaggByST_source(Incineration of Waste,CH4) | CA | 56 | 6.2957e-06 | 4.6562e-06 | 4.6017e-06 | 4.398e-06 | 4.6677e-06 | 4.689e-06 | 4.9023e-06 | 0 | 0 | 0 | 3.4702e-06 | 4.309e-06 | 5.1835e-06 | 5.0507e-06 | 4.8801e-06 | 4.1999e-06 | 3.9786e-06 | 3.9875e-06 | 4.13e-06 | 5.0396e-06 | 4.9488e-06 | 4.3961e-06 | 4.5397e-06 | 4.6744e-06 | 4.6597e-06 | 4.6713e-06 | 4.497e-06 | 4.3499e-06 | 3.9427e-06 | 3.6891e-06 | 3.6502e-06 | 3.4469e-06 | 0
CH4/Incineration of Waste | 1 | disaggByST_source(Incineration of Waste,CH4) | CO | 56 | 0 | 0 | 1.8082e-07 | 2.1736e-07 | 1.4522e-07 | 0 | 0 | 0 | 1.2942e-07 | 1.6444e-07 | 0 | 0 | 0 | 0 | 0 | 0 | 0 | 0 | 0 | 0 | 0 | 0 | 0 | 0 | 0 | 0 | 0 | 0 | 0 | 0 | 0 | 0 | 0
CH4/Incineration of Waste | 1 | disaggByST_source(Incineration of Waste,CH4) | CT | 56 | 1.0772e-05 | 9.7522e-06 | 8.54e-06 | 6.4793e-06 | 9.4918e-06 | 9.7223e-06 | 9.8637e-06 | 1.0169e-05 | 9.9264e-06 | 1.0492e-05 | 1.1036e-05 | 8.8563e-06 | 7.0361e-06 | 8.2475e-06 | 9.2959e-06 | 9.6535e-06 | 1.23e-05 | 1.2013e-05 | 1.1957e-05 | 1.1065e-05 | 1.0792e-05 | 1.1717e-05 | 1.2026e-05 | 1.1875e-05 | 1.1944e-05 | 1.1164e-05 | 1.1279e-05 | 1.073e-05 | 9.7019e-06 | 1.015e-05 | 1.0257e-05 | 9.8476e-06 | 0
CH4/Incineration of Waste | 1 | disaggByST_source(Incineration of Waste,CH4) | DC | 56 | 1.3784e-06 | 4.2165e-07 | 2.8012e-06 | 2.6786e-06 | 2.3339e-06 | 9.5485e-07 | 1.2147e-06 | 1.3003e-06 | 1.1708e-06 | 7.8464e-07 | 2.0737e-06 | 2.2318e-06 | 2.4066e-06 | 2.6293e-06 | 2.8178e-06 | 3.2622e-06 | 9.6933e-07 | 9.2294e-07 | 8.7595e-07 | 8.0217e-07 | 7.68e-07 | 0 | 0 | 0 | 0 | 0 | 0 | 0 | 0 | 0 | 0 | 0 | 0
CH4/Incineration of Waste | 1 | disaggByST_source(Incineration of Waste,CH4) | DE | 56 | 2.3688e-06 | 7.7604e-07 | 7.7547e-07 | 6.7433e-07 | 7.4165e-07 | 1.1509e-06 | 1.2646e-06 | 1.3663e-06 | 1.2598e-06 | 9.1711e-07 | 0 | 0 | 0 | 0 | 0 | 0 | 0 | 0 | 0 | 0 | 0 | 0 | 0 | 0 | 0 | 0 | 0 | 0 | 0 | 0 | 0 | 0 | 0
CH4/Incineration of Waste | 1 | disaggByST_source(Incineration of Waste,CH4) | FL | 56 | 2.4194e-05 | 1.6447e-05 | 2.3052e-05 | 2.2043e-05 | 2.8105e-05 | 2.85e-05 | 2.9796e-05 | 2.3067e-05 | 1.9359e-05 | 2.0264e-05 | 2.0831e-05 | 2.6801e-05 | 3.2643e-05 | 3.2001e-05 | 3.0979e-05 | 2.9396e-05 | 2.627e-05 | 2.5786e-05 | 2.5084e-05 | 2.5672e-05 | 2.5346e-05 | 2.9571e-05 | 2.8876e-05 | 2.8874e-05 | 2.8846e-05 | 2.9709e-05 | 3.1688e-05 | 3.1724e-05 | 3.1627e-05 | 3.1193e-05 | 3.1094e-05 | 3.0979e-05 | 0
CH4/Incineration of Waste | 1 | disaggByST_source(Incineration of Waste,CH4) | GA | 56 | 1.3851e-06 | 9.1055e-07 | 9.2994e-07 | 1.1708e-06 | 1.3225e-06 | 1.3588e-06 | 5.4995e-07 | 8.4142e-07 | 5.4695e-07 | 5.8186e-07 | 5.3738e-07 | 4.0572e-07 | 2.7678e-07 | 4.2135e-07 | 5.479e-07 | 5.6566e-07 | 4.6712e-07 | 4.3794e-07 | 2.5625e-07 | 1.2489e-07 | 1.1957e-07 | 0 | 0 | 0 | 0 | 0 | 0 | 0 | 0 | 0 | 0 | 0 | 0
CH4/Incineration of Waste | 1 | disaggByST_source(Incineration of Waste,CH4) | HI | 56 | 9.8213e-07 | 2.8248e-06 | 2.8208e-06 | 3.9521e-06 | 3.2155e-06 | 3.1971e-06 | 3.3225e-06 | 3.2964e-06 | 2.9778e-06 | 3.3597e-06 | 3.165e-06 | 2.1387e-06 | 1.4008e-06 | 1.5477e-06 | 1.6858e-06 | 1.8811e-06 | 3.0599e-06 | 3.2367e-06 | 3.5442e-06 | 3.1938e-06 | 3.1085e-06 | 2.7264e-06 | 2.8605e-06 | 3.9377e-06 | 3.293e-06 | 3.2435e-06 | 3.3432e-06 | 3.3152e-06 | 4.022e-06 | 3.7851e-06 | 3.3306e-06 | 3.1958e-06 | 0
CH4/Incineration of Waste | 1 | disaggByST_source(Incineration of Waste,CH4) | IA | 56 | 2.896e-07 | 2.3798e-07 | 2.1575e-07 | 0 | 0 | 1.6854e-07 | 0 | 1.9891e-07 | 6.4086e-08 | 9.6807e-08 | 7.523e-08 | 1.2051e-07 | 1.7228e-07 | 1.9022e-07 | 2.0526e-07 | 2.3128e-07 | 3.2215e-07 | 3.1898e-07 | 2.638e-07 | 1.0037e-07 | 9.7838e-08 | 1.9284e-07 | 1.8285e-07 | 1.6717e-07 | 1.6806e-07 | 1.7133e-07 | 1.63e-07 | 1.4116e-07 | 1.1298e-07 | 8.6898e-08 | 1.5963e-07 | 1.7528e-07 | 0
CH4/Incineration of Waste | 1 | disaggByST_source(Incineration of Waste,CH4) | ID | 56 | 1.0703e-07 | 8.7951e-08 | 0 | 0 | 0 | 0 | 0 | 0 | 0 | 0 | 0 | 0 | 0 | 0 | 0 | 0 | 0 | 0 | 0 | 0 | 0 | 0 | 0 | 0 | 0 | 0 | 0 | 0 | 0 | 0 | 0 | 0 | 0
CH4/Incineration of Waste | 1 | disaggByST_source(Incineration of Waste,CH4) | IL | 56 | 1.6495e-06 | 1.5107e-06 | 1.461e-06 | 1.454e-06 | 1.5559e-06 | 7.5765e-07 | 7.4649e-07 | 0 | 6.7701e-07 | 1.3772e-06 | 7.9284e-07 | 3.6639e-07 | 0 | 0 | 0 | 0 | 0 | 0 | 0 | 0 | 0 | 0 | 6.44e-11 | 0 | 0 | 0 | 0 | 0 | 0 | 0 | 0 | 0 | 0
CH4/Incineration of Waste | 1 | disaggByST_source(Incineration of Waste,CH4) | IN | 56 | 6.9253e-06 | 5.0132e-06 | 7.3775e-06 | 3.6952e-06 | 3.4852e-06 | 3.3995e-06 | 2.5849e-06 | 4.1201e-06 | 2.991e-06 | 1.7318e-06 | 2.8498e-06 | 3.9338e-06 | 5.1116e-06 | 4.06e-06 | 3.1113e-06 | 3.1181e-06 | 3.4829e-06 | 2.5962e-06 | 3.3215e-06 | 3.2279e-06 | 3.1998e-06 | 4.526e-06 | 4.2191e-06 | 4.5392e-06 | 4.02e-06 | 4.0164e-06 | 3.7817e-06 | 3.9851e-06 | 4.0462e-06 | 4.0845e-06 | 4.3945e-06 | 4.2431e-06 | 0
CH4/Incineration of Waste | 1 | disaggByST_source(Incineration of Waste,CH4) | KS | 56 | 0 | 0 | 0 | 0 | 0 | 0 | 0 | 0 | 6.0575e-08 | 7.6426e-08 | 7.8747e-08 | 6.508e-08 | 0 | 1.2048e-08 | 1.3527e-08 | 1.6052e-08 | 4.6676e-09 | 4.1048e-09 | 3.57e-09 | 3.4216e-09 | 3.276e-09 | 0 | 0 | 0 | 0 | 0 | 0 | 0 | 0 | 0 | 0 | 0 | 0
CH4/Incineration of Waste | 1 | disaggByST_source(Incineration of Waste,CH4) | KY | 56 | 8.6881e-07 | 0 | 0 | 0 | 0 | 0 | 0 | 0 | 0 | 1.0386e-07 | 0 | 0 | 0 | 2.77e-08 | 5.1895e-08 | 6.1774e-08 | 2.1616e-07 | 2.0927e-07 | 2.0702e-07 | 1.248e-08 | 1.1948e-08 | 0 | 0 | 0 | 0 | 0 | 0 | 0 | 0 | 0 | 0 | 0 | 0
CH4/Incineration of Waste | 1 | disaggByST_source(Incineration of Waste,CH4) | LA | 56 | 0 | 0 | 0 | 2.7538e-06 | 0 | 0 | 0 | 0 | 0 | 0 | 0 | 0 | 0 | 3.6219e-07 | 8.1771e-07 | 9.8557e-07 | 1.0957e-06 | 1.059e-06 | 1.0406e-06 | 2.4137e-07 | 2.3108e-07 | 0 | 0 | 0 | 0 | 0 | 0 | 0 | 0 | 0 | 0 | 0 | 0
CH4/Incineration of Waste | 1 | disaggByST_source(Incineration of Waste,CH4) | MA | 56 | 2.959e-05 | 1.6535e-05 | 1.6026e-05 | 1.6006e-05 | 1.6804e-05 | 1.7656e-05 | 1.7949e-05 | 1.8512e-05 | 1.6859e-05 | 1.7838e-05 | 1.5386e-05 | 1.4522e-05 | 1.4044e-05 | 1.3591e-05 | 1.3075e-05 | 1.4281e-05 | 1.7872e-05 | 1.7127e-05 | 1.7126e-05 | 1.7034e-05 | 1.6782e-05 | 1.5584e-05 | 1.5927e-05 | 1.7403e-05 | 1.7372e-05 | 1.7128e-05 | 1.6903e-05 | 1.6835e-05 | 1.6895e-05 | 1.6536e-05 | 1.552e-05 | 1.6491e-05 | 0
CH4/Incineration of Waste | 1 | disaggByST_source(Incineration of Waste,CH4) | MD | 56 | 7.706e-06 | 4.4855e-06 | 4.3914e-06 | 5.6811e-06 | 6.2029e-06 | 5.3556e-06 | 5.4236e-06 | 7.042e-06 | 7.2536e-06 | 7.0312e-06 | 6.9103e-06 | 7.7442e-06 | 8.0437e-06 | 7.4628e-06 | 6.642e-06 | 6.4932e-06 | 6.1311e-06 | 5.8895e-06 | 5.7913e-06 | 6.8732e-06 | 6.789e-06 | 7.7396e-06 | 7.7329e-06 | 7.798e-06 | 7.9772e-06 | 6.9375e-06 | 7.3771e-06 | 7.3552e-06 | 7.2178e-06 | 7.3267e-06 | 6.8895e-06 | 7.2487e-06 | 0
CH4/Incineration of Waste | 1 | disaggByST_source(Incineration of Waste,CH4) | ME | 56 | 2.6121e-06 | 2.2117e-06 | 2.3818e-06 | 2.2775e-06 | 2.6153e-06 | 2.687e-06 | 2.8092e-06 | 3.0773e-06 | 3.329e-06 | 3.3322e-06 | 3.4725e-06 | 3.2221e-06 | 2.8045e-06 | 2.2217e-06 | 1.6113e-06 | 1.7565e-06 | 3.3142e-06 | 3.1235e-06 | 3.0318e-06 | 3.2077e-06 | 3.1425e-06 | 3.2295e-06 | 3.2224e-06 | 2.1013e-06 | 2.1568e-06 | 2.0926e-06 | 2.1742e-06 | 2.1756e-06 | 1.8227e-06 | 1.583e-06 | 1.4158e-06 | 1.3542e-06 | 0
CH4/Incineration of Waste | 1 | disaggByST_source(Incineration of Waste,CH4) | MI | 56 | 2.9464e-06 | 1.1501e-05 | 1.1418e-05 | 1.1338e-05 | 7.1053e-06 | 7.1934e-06 | 7.5206e-06 | 7.7564e-06 | 4.963e-06 | 4.9677e-06 | 8.8436e-06 | 7.2501e-06 | 5.9976e-06 | 5.2797e-06 | 4.5833e-06 | 4.3337e-06 | 5.7423e-06 | 5.7102e-06 | 5.4811e-06 | 4.4455e-06 | 4.1669e-06 | 4.2273e-06 | 4.8391e-06 | 4.3955e-06 | 4.6299e-06 | 5.5321e-06 | 5.5412e-06 | 4.4037e-06 | 4.4369e-06 | 1.8605e-06 | 9.9919e-07 | 1.1209e-06 | 0
CH4/Incineration of Waste | 1 | disaggByST_source(Incineration of Waste,CH4) | MN | 56 | 6.6105e-06 | 5.6909e-06 | 7.7211e-06 | 6.3036e-06 | 5.4872e-06 | 7.6729e-06 | 7.4315e-06 | 8.239e-06 | 7.1406e-06 | 6.9357e-06 | 6.8029e-06 | 6.6471e-06 | 6.6426e-06 | 5.9043e-06 | 5.1691e-06 | 5.384e-06 | 6.5232e-06 | 6.975e-06 | 7.3077e-06 | 6.3818e-06 | 6.1555e-06 | 5.9265e-06 | 6.8297e-06 | 7.1121e-06 | 7.0449e-06 | 7.1281e-06 | 7.5693e-06 | 7.4105e-06 | 7.6808e-06 | 5.7787e-06 | 5.8309e-06 | 5.7131e-06 | 0
CH4/Incineration of Waste | 1 | disaggByST_source(Incineration of Waste,CH4) | MO | 56 | 0 | 0 | 0 | 0 | 0 | 0 | 0 | 0 | 2.0234e-07 | 2.4354e-07 | 0 | 7.6412e-08 | 1.4762e-07 | 1.9685e-07 | 2.4439e-07 | 2.3703e-07 | 5.6711e-08 | 4.013e-08 | 2.4928e-08 | 2.389e-08 | 2.2873e-08 | 0 | 0 | 0 | 0 | 0 | 0 | 0 | 0 | 0 | 0 | 0 | 0
CH4/Incineration of Waste | 1 | disaggByST_source(Incineration of Waste,CH4) | MS | 56 | 4.5329e-07 | 2.1729e-07 | 2.1699e-07 | 2.6677e-07 | 3.423e-07 | 3.8365e-07 | 4.011e-07 | 5.4237e-07 | 7.8136e-07 | 2.307e-07 | 0 | 0 | 0 | 0 | 0 | 0 | 0 | 0 | 0 | 0 | 0 | 0 | 0 | 0 | 0 | 0 | 0 | 0 | 0 | 0 | 0 | 0 | 0
CH4/Incineration of Waste | 1 | disaggByST_source(Incineration of Waste,CH4) | MT | 56 | 1.511e-07 | 3.1041e-08 | 7.6874e-08 | 7.3508e-08 | 8.1945e-08 | 7.854e-08 | 1.0028e-07 | 1.1939e-07 | 1.0191e-07 | 0 | 0 | 0 | 0 | 2.2361e-08 | 4.8846e-08 | 5.068e-08 | 1.3056e-08 | 1.2452e-08 | 1.1822e-08 | 1.1329e-08 | 1.0847e-08 | 0 | 0 | 0 | 0 | 0 | 0 | 0 | 0 | 0 | 0 | 0 | 0
CH4/Incineration of Waste | 1 | disaggByST_source(Incineration of Waste,CH4) | NC | 56 | 3.7774e-07 | 1.2417e-06 | 4.0235e-07 | 6.8085e-07 | 4.0215e-07 | 1.0657e-06 | 1.1063e-06 | 5.6552e-07 | 6.401e-07 | 9.1711e-07 | 7.0873e-07 | 7.4524e-07 | 7.8967e-07 | 5.1723e-07 | 3.0562e-07 | 3.2206e-07 | 5.4604e-07 | 5.402e-07 | 5.2812e-07 | 2.3315e-07 | 2.0607e-07 | 9.4777e-08 | 0 | 0 | 0 | 0 | 0 | 0 | 0 | 0 | 0 | 0 | 0
CH4/Incineration of Waste | 1 | disaggByST_source(Incineration of Waste,CH4) | ND | 56 | 0 | 0 | 0 | 0 | 0 | 0 | 0 | 0 | 0 | 0 | 0 | 0 | 0 | 0 | 0 | 0 | 0 | 0 | 0 | 0 | 0 | 0 | 0 | 0 | 0 | 0 | 0 | 0 | 0 | 0 | 0 | 0 | 0
CH4/Incineration of Waste | 1 | disaggByST_source(Incineration of Waste,CH4) | NE | 56 | 0 | 0 | 0 | 0 | 0 | 0 | 0 | 0 | 0 | 0 | 0 | 0 | 0 | 0 | 0 | 0 | 0 | 0 | 0 | 0 | 0 | 0 | 0 | 0 | 0 | 0 | 0 | 0 | 0 | 0 | 0 | 0 | 0
CH4/Incineration of Waste | 1 | disaggByST_source(Incineration of Waste,CH4) | NH | 56 | 1.511e-06 | 1.3089e-06 | 1.5286e-06 | 1.3696e-06 | 1.3916e-06 | 1.3987e-06 | 2.0807e-06 | 9.6524e-07 | 8.9589e-07 | 1.4393e-06 | 9.5317e-07 | 9.7746e-07 | 1.0155e-06 | 1.2651e-06 | 1.483e-06 | 1.2423e-06 | 1.3916e-06 | 1.3523e-06 | 1.3519e-06 | 1.2409e-06 | 1.2188e-06 | 1.2859e-06 | 1.3142e-06 | 1.2349e-06 | 9.607e-07 | 9.5758e-07 | 9.5346e-07 | 9.5272e-07 | 9.5024e-07 | 9.5064e-07 | 9.4765e-07 | 9.4307e-07 | 0
CH4/Incineration of Waste | 1 | disaggByST_source(Incineration of Waste,CH4) | NJ | 56 | 7.9326e-06 | 6.2445e-06 | 8.1511e-06 | 8.2945e-06 | 8.8272e-06 | 1.0417e-05 | 1.1942e-05 | 8.4803e-06 | 7.9408e-06 | 8.3457e-06 | 8.2108e-06 | 5.6586e-06 | 3.6302e-06 | 4.6896e-06 | 6.5906e-06 | 7.8435e-06 | 9.5819e-06 | 9.4182e-06 | 9.3711e-06 | 1.0545e-05 | 1.0328e-05 | 1.0909e-05 | 1.1055e-05 | 1.1391e-05 | 1.1363e-05 | 1.1113e-05 | 1.1459e-05 | 1.1408e-05 | 1.134e-05 | 1.0721e-05 | 1.0041e-05 | 1.0515e-05 | 0
CH4/Incineration of Waste | 1 | disaggByST_source(Incineration of Waste,CH4) | NM | 56 | 0 | 0 | 0 | 0 | 0 | 0 | 0 | 0 | 0 | 0 | 0 | 0 | 0 | 0 | 0 | 0 | 0 | 0 | 0 | 0 | 0 | 0 | 0 | 0 | 0 | 0 | 0 | 0 | 0 | 0 | 0 | 0 | 0
CH4/Incineration of Waste | 1 | disaggByST_source(Incineration of Waste,CH4) | NV | 56 | 0 | 0 | 0 | 0 | 0 | 0 | 0 | 0 | 0 | 0 | 0 | 0 | 0 | 0 | 0 | 0 | 0 | 0 | 0 | 0 | 0 | 0 | 0 | 0 | 0 | 0 | 0 | 0 | 0 | 0 | 0 | 0 | 0
CH4/Incineration of Waste | 1 | disaggByST_source(Incineration of Waste,CH4) | NY | 56 | 2.0776e-05 | 1.4796e-05 | 2.0025e-05 | 2.2408e-05 | 2.5029e-05 | 2.3099e-05 | 2.3888e-05 | 1.9856e-05 | 1.691e-05 | 1.8128e-05 | 1.9593e-05 | 1.9516e-05 | 1.9069e-05 | 2.4379e-05 | 2.9725e-05 | 2.4854e-05 | 2.1519e-05 | 2.0568e-05 | 1.9952e-05 | 1.8418e-05 | 1.8084e-05 | 2.0391e-05 | 2.0553e-05 | 2.04e-05 | 2.065e-05 | 2.1106e-05 | 2.0979e-05 | 2.1486e-05 | 2.1076e-05 | 2.1348e-05 | 2.1098e-05 | 2.113e-05 | 0
CH4/Incineration of Waste | 1 | disaggByST_source(Incineration of Waste,CH4) | OH | 56 | 8.814e-06 | 6.498e-06 | 5.0837e-06 | 5.1785e-06 | 4.6767e-06 | 5.1801e-06 | 1.2756e-06 | 7.0893e-07 | 0 | 3.0608e-07 | 0 | 0 | 0 | 0 | 0 | 0 | 0 | 0 | 0 | 0 | 0 | 0 | 3.3712e-09 | 4.5948e-09 | 5.152e-10 | 0 | 0 | 2.469e-07 | 0 | 0 | 0 | 0 | 0
CH4/Incineration of Waste | 1 | disaggByST_source(Incineration of Waste,CH4) | OK | 56 | 2.9464e-06 | 1.5521e-06 | 1.2399e-06 | 1.4326e-06 | 1.2966e-06 | 1.3321e-06 | 1.3927e-06 | 1.4364e-06 | 1.8045e-06 | 1.8062e-06 | 1.9881e-06 | 9.9318e-07 | 0 | 8.5092e-07 | 1.7698e-06 | 1.6983e-06 | 8.1167e-07 | 6.1811e-07 | 3.7578e-07 | 1.2503e-06 | 1.2557e-06 | 1.4113e-06 | 1.8117e-06 | 1.735e-06 | 1.751e-06 | 1.9519e-06 | 2.0099e-06 | 1.9306e-06 | 1.7774e-06 | 1.7211e-06 | 1.86e-06 | 1.7093e-06 | 0
CH4/Incineration of Waste | 1 | disaggByST_source(Incineration of Waste,CH4) | OR | 56 | 1.3851e-06 | 1.0244e-06 | 1.0384e-06 | 9.1975e-07 | 1.0129e-06 | 1.0988e-06 | 2.2208e-06 | 1.5428e-06 | 2.2957e-06 | 2.4744e-06 | 1.1928e-06 | 1.1069e-06 | 1.0522e-06 | 9.3541e-07 | 8.0474e-07 | 7.7112e-07 | 9.9691e-07 | 9.8489e-07 | 9.7581e-07 | 9.3609e-07 | 9.2686e-07 | 9.8072e-07 | 9.864e-07 | 9.9609e-07 | 9.908e-07 | 9.8517e-07 | 9.509e-07 | 9.4935e-07 | 9.501e-07 | 9.6467e-07 | 9.3505e-07 | 9.2076e-07 | 0
CH4/Incineration of Waste | 1 | disaggByST_source(Incineration of Waste,CH4) | PA | 56 | 3.7648e-06 | 1.2287e-05 | 1.3924e-05 | 6.5704e-06 | 9.3614e-06 | 8.1525e-06 | 7.4677e-06 | 1.139e-05 | 1.0303e-05 | 8.4884e-06 | 1.0371e-05 | 9.0462e-06 | 8.0789e-06 | 8.3028e-06 | 8.4531e-06 | 1.115e-05 | 1.3672e-05 | 1.3502e-05 | 1.3694e-05 | 1.5857e-05 | 1.5589e-05 | 1.5027e-05 | 1.4674e-05 | 1.5024e-05 | 1.5422e-05 | 1.5632e-05 | 1.5673e-05 | 1.5895e-05 | 1.5415e-05 | 1.5528e-05 | 1.539e-05 | 1.5511e-05 | 0
CH4/Incineration of Waste | 1 | disaggByST_source(Incineration of Waste,CH4) | RI | 56 | 0 | 0 | 0 | 0 | 0 | 0 | 0 | 0 | 0 | 0 | 0 | 0 | 0 | 6.7648e-09 | 1.3485e-08 | 1.2992e-08 | 3.0856e-09 | 2.5676e-09 | 2.086e-09 | 1.9992e-09 | 1.9124e-09 | 0 | 0 | 0 | 0 | 0 | 0 | 0 | 0 | 0 | 0 | 0 | 0
CH4/Incineration of Waste | 1 | disaggByST_source(Incineration of Waste,CH4) | SC | 56 | 9.4436e-07 | 1.4486e-06 | 1.2916e-06 | 1.4079e-06 | 1.3225e-06 | 1.1131e-06 | 8.7986e-07 | 1.4411e-06 | 1.0191e-06 | 9.5879e-07 | 1.4121e-06 | 1.8947e-06 | 2.0118e-06 | 1.5426e-06 | 9.1702e-07 | 1.0367e-06 | 1.2597e-06 | 1.2093e-06 | 1.159e-06 | 5.3085e-07 | 3.0339e-07 | 0 | 0 | 0 | 0 | 0 | 0 | 0 | 0 | 0 | 0 | 0 | 0
CH4/Incineration of Waste | 1 | disaggByST_source(Incineration of Waste,CH4) | SD | 56 | 0 | 0 | 0 | 1.2479e-07 | 0 | 0 | 0 | 0 | 0 | 0 | 0 | 0 | 0 | 0 | 0 | 0 | 0 | 0 | 0 | 0 | 0 | 0 | 0 | 0 | 0 | 0 | 0 | 0 | 0 | 0 | 0 | 0 | 0
CH4/Incineration of Waste | 1 | disaggByST_source(Incineration of Waste,CH4) | TN | 56 | 2.0398e-06 | 2.3281e-06 | 2.3972e-06 | 2.1737e-06 | 2.1783e-06 | 2.2379e-06 | 5.0789e-07 | 2.1824e-06 | 4.8424e-06 | 4.6941e-06 | 3.0029e-06 | 2.3483e-06 | 8.8661e-07 | 4.9522e-07 | 0 | 0 | 2.3122e-07 | 2.2617e-07 | 2.2637e-07 | 0 | 0 | 2.1e-10 | 0 | 0 | 0 | 0 | 0 | 0 | 0 | 0 | 0 | 0 | 0
CH4/Incineration of Waste | 1 | disaggByST_source(Incineration of Waste,CH4) | TX | 56 | 1.1332e-06 | 9.3124e-07 | 7.4752e-07 | 1.2105e-06 | 1.2979e-06 | 1.1743e-06 | 1.2177e-06 | 1.2489e-06 | 8.5898e-07 | 8.6675e-07 | 1.1757e-06 | 5.4058e-07 | 0 | 9.9123e-08 | 1.9169e-07 | 1.6891e-07 | 3.5619e-08 | 3.2763e-08 | 2.9968e-08 | 2.8722e-08 | 2.7499e-08 | 6.328e-10 | 0 | 1.2964e-09 | 0 | 1.9964e-09 | 0 | 0 | 0 | 0 | 0 | 0 | 0
CH4/Incineration of Waste | 1 | disaggByST_source(Incineration of Waste,CH4) | UT | 56 | 8.3103e-07 | 6.2083e-07 | 5.4247e-07 | 6.7329e-07 | 7.2609e-07 | 1.0914e-06 | 1.3352e-06 | 1.7282e-06 | 5.3295e-07 | 4.8138e-07 | 6.3865e-07 | 5.8267e-07 | 5.4489e-07 | 5.2556e-07 | 5.0129e-07 | 5.39e-07 | 7.1407e-07 | 6.8677e-07 | 6.7951e-07 | 5.9309e-07 | 5.9833e-07 | 4.8361e-07 | 5.2257e-07 | 4.8191e-07 | 4.4489e-07 | 3.3981e-07 | 4.5187e-07 | 2.0033e-07 | 0 | 0 | 0 | 0 | 0
CH4/Incineration of Waste | 1 | disaggByST_source(Incineration of Waste,CH4) | VA | 56 | 5.6662e-06 | 4.6562e-06 | 7.0675e-06 | 6.7581e-06 | 7.4684e-06 | 8.2944e-06 | 8.6728e-06 | 9.3076e-06 | 9.1625e-06 | 3.7308e-06 | 5.0372e-06 | 7.4442e-06 | 9.6911e-06 | 8.0529e-06 | 6.3094e-06 | 6.6794e-06 | 1.1519e-05 | 1.1435e-05 | 1.1129e-05 | 9.7799e-06 | 9.5959e-06 | 1.0699e-05 | 1.1152e-05 | 1.114e-05 | 1.1086e-05 | 1.0601e-05 | 1.0505e-05 | 5.6416e-06 | 1.0855e-05 | 1.1288e-05 | 1.1214e-05 | 1.1208e-05 | 0
CH4/Incineration of Waste | 1 | disaggByST_source(Incineration of Waste,CH4) | VT | 56 | 3.3053e-07 | 1.6141e-07 | 8.5243e-08 | 1.3832e-07 | 1.4522e-07 | 3.1971e-07 | 1.0028e-06 | 5.1709e-07 | 1.9597e-07 | 1.1219e-07 | 3.0344e-07 | 2.9447e-07 | 2.8977e-07 | 2.6301e-07 | 2.368e-07 | 2.4838e-07 | 1.6812e-07 | 1.5984e-07 | 1.541e-07 | 5.0652e-08 | 4.8493e-08 | 0 | 0 | 0 | 0 | 0 | 0 | 0 | 0 | 0 | 0 | 0 | 0
CH4/Incineration of Waste | 1 | disaggByST_source(Incineration of Waste,CH4) | WA | 56 | 2.8205e-06 | 1.847e-06 | 5.8979e-07 | 2.4092e-06 | 2.0267e-06 | 2.2629e-06 | 2.2204e-06 | 1.5e-06 | 2.6632e-06 | 0 | 1.8564e-06 | 2.6639e-06 | 2.6384e-06 | 1.8075e-06 | 1.1407e-06 | 1.2356e-06 | 1.7436e-06 | 1.6839e-06 | 1.6247e-06 | 1.3404e-06 | 1.3345e-06 | 1.4315e-06 | 1.4504e-06 | 1.4422e-06 | 1.4294e-06 | 1.3223e-06 | 1.3847e-06 | 1.3562e-06 | 1.3473e-06 | 1.3508e-06 | 1.3523e-06 | 1.3951e-06 | 0
CH4/Incineration of Waste | 1 | disaggByST_source(Incineration of Waste,CH4) | WI | 56 | 1.7628e-06 | 5.277e-07 | 6.927e-07 | 4.9401e-07 | 8.4548e-07 | 8.6864e-07 | 1.2109e-06 | 8.324e-07 | 8.5516e-07 | 6.1141e-07 | 7.7908e-07 | 8.2614e-07 | 8.5562e-07 | 7.1319e-07 | 5.8021e-07 | 6.3925e-07 | 4.0655e-07 | 3.845e-07 | 3.6341e-07 | 4.5503e-07 | 4.5176e-07 | 3.3508e-07 | 3.5591e-07 | 3.3871e-07 | 2.8384e-07 | 3.4178e-07 | 3.3738e-07 | 3.1465e-07 | 3.174e-07 | 3.4507e-07 | 3.1507e-07 | 3.713e-07 | 0
CH4/Incineration of Waste | 1 | disaggByST_source(Incineration of Waste,CH4) | WV | 56 | 0 | 0 | 0 | 0 | 0 | 0 | 0 | 0 | 0 | 0 | 0 | 0 | 0 | 0 | 0 | 0 | 0 | 0 | 0 | 0 | 0 | 0 | 0 | 0 | 0 | 0 | 0 | 0 | 0 | 0 | 0 | 0 | 0
CH4/Incineration of Waste | 1 | disaggByST_source(Incineration of Waste,CH4) | WY | 56 | 0 | 0 | 0 | 0 | 0 | 0 | 0 | 0 | 0 | 0 | 2.982e-08 | 1.5e-08 | 0 | 0 | 0 | 0 | 0 | 0 | 0 | 0 | 0 | 0 | 0 | 0 | 0 | 0 | 0 | 0 | 0 | 0 | 0 | 0 | 0
CH4/International Bunker Fuels | 1 | disaggByST_subsource(International Bunker Fuels,CH4) | AK | 57 | 0.0021813 | 0.0020004 | 0.0019824 | 0.0014005 | 0.0010912 | 0.0014227 | 0.001009 | 0.0012931 | 0.0015671 | 0.0010259 | 0.00074163 | 0.00052518 | 0.00073209 | 0.0010878 | 0.0015448 | 0.0015584 | 0.0015412 | 0.0015155 | 0.0015138 | 0.00095228 | 0.0011346 | 0.0010472 | 0.0013412 | 0.0010502 | 0.0011822 | 0.0012653 | 0.0011929 | 0.0010715 | 0.0014396 | 0.0014846 | 0.0017507 | 0.0016694 | 0
CH4/International Bunker Fuels | 1 | disaggByST_subsource(International Bunker Fuels,CH4) | AL | 57 | 0.004068 | 0.0047274 | 0.004182 | 0.003761 | 0.002818 | 0.002637 | 0.002656 | 0.0026718 | 0.001259 | 0.0016018 | 0.0026411 | 0.0012445 | 0.0024602 | 0.0018352 | 0.0030762 | 0.0022084 | 0.0023614 | 0.001612 | 0.0019397 | 0.001643 | 0.0018173 | 0.0014312 | 0.001236 | 0.00090581 | 0.0011677 | 0.00095064 | 0.0012513 | 0.001236 | 0.0010312 | 0.0010173 | 0.00070451 | 0.00068831 | 0
CH4/International Bunker Fuels | 1 | disaggByST_subsource(International Bunker Fuels,CH4) | AR | 57 | 3.385e-05 | 3.664e-05 | 3.0254e-05 | 3.4635e-05 | 3.194e-05 | 3.1515e-05 | 3.0091e-05 | 2.5348e-05 | 5.5246e-05 | 4.8984e-05 | 1.0416e-06 | 2.0917e-06 | 7.306e-06 | 9.2528e-05 | 0.00063885 | 0.00027088 | 6.0714e-06 | 5.9983e-06 | 0.00068992 | 0.00063325 | 0.00070647 | 0.00065761 | 4.7155e-06 | 1.0443e-06 | 2.6068e-06 | 1.9343e-06 | 3.4543e-06 | 2.2722e-06 | 3.4121e-06 | 2.3723e-06 | 8.336e-06 | 7.9489e-06 | 0
CH4/International Bunker Fuels | 1 | disaggByST_subsource(International Bunker Fuels,CH4) | AZ | 57 | 0 | 0 | 2.64e-07 | 2.3264e-07 | 1.2117e-07 | 1.8038e-07 | 1.1696e-07 | 2.4164e-07 | 0 | 2.008e-07 | 1.7929e-07 | 0 | 0 | 0 | 0 | 0 | 2.7547e-07 | 1.0469e-08 | 0 | 0 | 0 | 1.6453e-08 | 1.0097e-08 | 3.6966e-07 | 4.4979e-07 | 6.2889e-07 | 6.8379e-07 | 4.2178e-07 | 1.2975e-08 | 1.8578e-07 | 1.5499e-06 | 1.4779e-06 | 0
CH4/International Bunker Fuels | 1 | disaggByST_subsource(International Bunker Fuels,CH4) | CA | 57 | 0.053807 | 0.046455 | 0.028073 | 0.026526 | 0.030975 | 0.034602 | 0.033405 | 0.024376 | 0.021665 | 0.02353 | 0.023154 | 0.024169 | 0.027307 | 0.026235 | 0.028221 | 0.032912 | 0.034361 | 0.03323 | 0.038679 | 0.04063 | 0.037696 | 0.027322 | 0.025362 | 0.018221 | 0.015905 | 0.023681 | 0.023989 | 0.024846 | 0.026326 | 0.026051 | 0.021379 | 0.021197 | 0
CH4/International Bunker Fuels | 1 | disaggByST_subsource(International Bunker Fuels,CH4) | CO | 57 | 0 | 0 | 0 | 0 | 1.0035e-06 | 0 | 0 | 0 | 0 | 0 | 0 | 0 | 8.1724e-08 | 4.2568e-06 | 0 | 0 | 1.1018e-08 | 1.0469e-08 | 1.2555e-08 | 1.0578e-08 | 1.0732e-08 | 1.6453e-08 | 2.0194e-08 | 1.8483e-08 | 2.0446e-08 | 1.9057e-08 | 3.8905e-07 | 4.0818e-08 | 2.5948e-08 | 4.2871e-08 | 2.7927e-08 | 2.6631e-08 | 0
CH4/International Bunker Fuels | 1 | disaggByST_subsource(International Bunker Fuels,CH4) | CT | 57 | 5.3041e-05 | 3.2912e-05 | 7.7209e-05 | 4.9306e-05 | 3.3831e-05 | 3.9877e-05 | 2.973e-05 | 4.5082e-05 | 4.7885e-05 | 4.8995e-05 | 2.9561e-05 | 2.0294e-05 | 1.9671e-05 | 5.7565e-05 | 0.00010279 | 7.9306e-05 | 7.2151e-05 | 6.7363e-05 | 6.0654e-05 | 4.7242e-05 | 5.6852e-05 | 5.665e-05 | 4.6278e-05 | 3.3482e-05 | 3.6628e-05 | 3.7085e-05 | 4.5814e-05 | 7.5158e-05 | 6.2158e-05 | 7.7627e-05 | 7.5764e-05 | 7.2246e-05 | 0
CH4/International Bunker Fuels | 1 | disaggByST_subsource(International Bunker Fuels,CH4) | DC | 57 | 2.0401e-07 | 6.979e-08 | 7.9201e-08 | 2.9081e-08 | 6.7855e-07 | 1.5461e-07 | 2.1266e-08 | 0 | 4.5508e-08 | 3.3466e-08 | 2.5612e-08 | 7.0193e-08 | 2.1738e-06 | 3.969e-08 | 4.3067e-07 | 6.1018e-08 | 7.7132e-08 | 1.0468e-07 | 7.5331e-08 | 5.2889e-08 | 1.2878e-07 | 1.234e-07 | 1.5146e-07 | 0 | 0 | 3.2397e-07 | 5.1874e-07 | 4.3539e-07 | 9.0818e-08 | 1.6149e-06 | 5.7249e-07 | 5.459e-07 | 0
CH4/International Bunker Fuels | 1 | disaggByST_subsource(International Bunker Fuels,CH4) | DE | 57 | 0.00087544 | 0.001397 | 0.00086919 | 0.0010617 | 0.00099501 | 0.00077364 | 0.0017348 | 0.001798 | 0.0016495 | 0.0017423 | 0.0013571 | 0.0012571 | 0.0010307 | 0.0010979 | 0.0009924 | 0.0010153 | 0.001015 | 0.0010157 | 0.0011816 | 0.0010354 | 0.00029302 | 1.8583e-05 | 0.00021741 | 7.2355e-05 | 0.00013389 | 8.8587e-05 | 0.00017027 | 3.1786e-05 | 2.9443e-05 | 9.3657e-05 | 0.00013832 | 0.00013669 | 0
CH4/International Bunker Fuels | 1 | disaggByST_subsource(International Bunker Fuels,CH4) | FL | 57 | 0.01056 | 0.010039 | 0.010293 | 0.011378 | 0.0095341 | 0.0084172 | 0.0085825 | 0.010894 | 0.011396 | 0.0090078 | 0.0076956 | 0.0091811 | 0.010341 | 0.0063732 | 0.01434 | 0.013885 | 0.013697 | 0.012237 | 0.0059108 | 0.0040986 | 0.014378 | 0.013165 | 0.010834 | 0.0091391 | 0.011059 | 0.011274 | 0.010315 | 0.010837 | 0.016017 | 0.010732 | 0.0035591 | 0.0034355 | 0
CH4/International Bunker Fuels | 1 | disaggByST_subsource(International Bunker Fuels,CH4) | GA | 57 | 0.0014418 | 0.0014865 | 0.0031943 | 0.0024729 | 0.0015347 | 0.0012442 | 0.0011531 | 0.0013382 | 0.0012282 | 0.00093661 | 0.00074475 | 0.00079268 | 0.0017588 | 0.0023437 | 0.0040807 | 0.0043199 | 0.0072029 | 0.0047317 | 0.006762 | 0.006932 | 0.0079811 | 0.009578 | 0.0057546 | 0.0037926 | 0.0022023 | 0.002005 | 0.0013916 | 0.0012046 | 0.0017991 | 0.00089635 | 0.00061122 | 0.00058985 | 0
CH4/International Bunker Fuels | 1 | disaggByST_subsource(International Bunker Fuels,CH4) | HI | 57 | 0.0038277 | 0.0038511 | 0.0039908 | 0.0029143 | 0.0028387 | 0.0028023 | 0.0006902 | 0.00065447 | 0.00073986 | 0.0017853 | 0.0015926 | 0.0027113 | 0.0018889 | 0.0023717 | 0.0028076 | 0.002497 | 0.0029654 | 0.0049489 | 0.0015728 | 0.0018879 | 0.001602 | 0.0016239 | 0.0016419 | 0.0013423 | 0.0011199 | 0.0011286 | 0.0011197 | 0.0012698 | 0.0012645 | 0.0013407 | 0.00099676 | 0.00098134 | 0
CH4/International Bunker Fuels | 1 | disaggByST_subsource(International Bunker Fuels,CH4) | IA | 57 | 6.7176e-05 | 6.3942e-05 | 5.8819e-05 | 4.807e-05 | 5.7956e-05 | 8.4288e-05 | 7.4547e-05 | 7.544e-05 | 0.00010843 | 7.9428e-05 | 4.4412e-05 | 3.9251e-05 | 2.6037e-05 | 6.2056e-05 | 9.6443e-05 | 8.6939e-05 | 3.3464e-05 | 5.6047e-05 | 5.5343e-05 | 5.4445e-05 | 7.1217e-05 | 4.8051e-05 | 6.644e-05 | 5.3943e-05 | 7.1967e-06 | 7.3675e-05 | 0.0001125 | 0.00012708 | 1.3804e-05 | 1.0632e-05 | 0.00013507 | 0.00012879 | 0
CH4/International Bunker Fuels | 1 | disaggByST_subsource(International Bunker Fuels,CH4) | ID | 57 | 2.4335e-06 | 2.8754e-06 | 1.4256e-06 | 1.4831e-06 | 5.0891e-07 | 4.7671e-07 | 3.3387e-06 | 2.7668e-06 | 2.8063e-06 | 2.8335e-06 | 1.2721e-06 | 2.6673e-07 | 8.9894e-08 | 1.9846e-08 | 6.3333e-08 | 3.661e-08 | 2.2039e-08 | 1.8843e-07 | 2.2599e-07 | 1.904e-07 | 5.3659e-08 | 0 | 1.5146e-07 | 3.6042e-07 | 3.7824e-07 | 3.8114e-07 | 5.8948e-07 | 0 | 2.5948e-08 | 0 | 0 | 0 | 0
CH4/International Bunker Fuels | 1 | disaggByST_subsource(International Bunker Fuels,CH4) | IL | 57 | 0.00060472 | 0.00077409 | 0.00077586 | 0.00078174 | 0.00088426 | 0.00067279 | 0.00052384 | 0.00059086 | 0.00067074 | 0.00044811 | 0.00041507 | 0.00039012 | 0.00039734 | 0.00054712 | 0.0015695 | 0.0015486 | 0.0011361 | 0.00085686 | 0.00139 | 0.0010492 | 0.0007488 | 0.00052122 | 0.00072433 | 0.00055974 | 0.00056417 | 0.00060001 | 0.00080272 | 0.00086356 | 0.00067527 | 8.8917e-05 | 0.00037472 | 0.00035731 | 0
CH4/International Bunker Fuels | 1 | disaggByST_subsource(International Bunker Fuels,CH4) | IN | 57 | 0.00029701 | 0.00023056 | 0.00034793 | 0.00045206 | 0.00034653 | 0.00038395 | 0.00042674 | 0.00092524 | 0.00074632 | 0.00067474 | 0.00057103 | 0.000299 | 0.00028459 | 0.0001612 | 0.0002662 | 0.00037378 | 0.00051673 | 0.00057621 | 0.00066988 | 0.00030781 | 0.00038004 | 0.00039564 | 0.00022882 | 0.0002152 | 0.00025673 | 0.00025485 | 0.00034174 | 0.00063459 | 0.00031591 | 0.00037239 | 0.00030438 | 0.00029815 | 0
CH4/International Bunker Fuels | 1 | disaggByST_subsource(International Bunker Fuels,CH4) | KS | 57 | 0 | 0 | 0 | 0 | 0 | 0 | 0 | 0 | 0 | 0 | 8.0849e-06 | 5.503e-06 | 1.0403e-05 | 0 | 0 | 0 | 0 | 0 | 0 | 0 | 0 | 0 | 0 | 0 | 0 | 0 | 0 | 0 | 1.2975e-08 | 2.8582e-08 | 1.3964e-08 | 1.3314e-08 | 0
CH4/International Bunker Fuels | 1 | disaggByST_subsource(International Bunker Fuels,CH4) | KY | 57 | 0.0012107 | 0.0019321 | 0.0017999 | 0.0015918 | 0.0015204 | 0.00194 | 0.0015559 | 0.0013531 | 0.001365 | 0.00091265 | 0.00068444 | 0.00063296 | 0.00045775 | 0.00076304 | 0.0013025 | 0.0014528 | 0.0011697 | 0.0010538 | 0.0013916 | 0.0012316 | 0.0013063 | 0.00096948 | 0.001145 | 0.0010287 | 0.00069331 | 0.00080105 | 0.0008509 | 0.001037 | 0.0011317 | 0.00072468 | 0.00081406 | 0.00077625 | 0
CH4/International Bunker Fuels | 1 | disaggByST_subsource(International Bunker Fuels,CH4) | LA | 57 | 0.027793 | 0.031934 | 0.029791 | 0.027284 | 0.024756 | 0.023086 | 0.027917 | 0.027501 | 0.030431 | 0.024882 | 0.022762 | 0.014804 | 0.014107 | 0.015376 | 0.017442 | 0.014808 | 0.017308 | 0.017023 | 0.01927 | 0.019456 | 0.020029 | 0.018489 | 0.015998 | 0.012958 | 0.010413 | 0.009306 | 0.0093499 | 0.015593 | 0.0079008 | 0.0075173 | 0.0075252 | 0.0073189 | 0
CH4/International Bunker Fuels | 1 | disaggByST_subsource(International Bunker Fuels,CH4) | MA | 57 | 0.0017928 | 0.00098578 | 0.00095465 | 0.0010154 | 0.00069168 | 0.00067883 | 0.002118 | 0.0018843 | 0.00031336 | 0.00026086 | 0.00053258 | 0.00043495 | 0.00056561 | 0.00015927 | 0.00018019 | 0.00073124 | 0.00052728 | 0.00041837 | 0.00079769 | 0.00061866 | 0.00044603 | 0.00032943 | 0.000275 | 0.00026319 | 0.00022682 | 0.00028271 | 0.0003661 | 0.00050531 | 0.00027435 | 0.00031381 | 0.0002337 | 0.00022335 | 0
CH4/International Bunker Fuels | 1 | disaggByST_subsource(International Bunker Fuels,CH4) | MD | 57 | 0.0013867 | 0.00092101 | 0.0011774 | 0.00086955 | 0.00062568 | 0.000783 | 0.00072086 | 0.00078029 | 0.0015182 | 0.0012099 | 0.0006733 | 0.0006766 | 0.0007015 | 0.00055192 | 0.001203 | 0.0010904 | 0.0011906 | 0.00067521 | 0.00072519 | 0.00034391 | 0.0005744 | 0.00010435 | 0.00011586 | 8.1086e-05 | 6.5877e-05 | 9.523e-05 | 6.1049e-05 | 9.6829e-05 | 0.00021522 | 0.00016658 | 0.00040846 | 0.00040313 | 0
CH4/International Bunker Fuels | 1 | disaggByST_subsource(International Bunker Fuels,CH4) | ME | 57 | 0.00023518 | 0.00023893 | 0.00015387 | 0.00034947 | 0.00035029 | 0.00030369 | 0.00017269 | 0.00015143 | 0.0003925 | 0.00016247 | 0.00050437 | 0.00057014 | 0.00080138 | 0.00015621 | 0.00018229 | 0.00097946 | 0.00080658 | 0.00024503 | 0.00012775 | 0.00098532 | 0.00044777 | 0.0005126 | 0.00056882 | 0.0006164 | 0.00043236 | 0.00028179 | 0.00029367 | 0.00016648 | 0.00018902 | 0.00019499 | 0.00015358 | 0.0001472 | 0
CH4/International Bunker Fuels | 1 | disaggByST_subsource(International Bunker Fuels,CH4) | MI | 57 | 0.00013135 | 0.00011446 | 0.00020132 | 0.00017881 | 0.000179 | 0.00012081 | 0.00015167 | 0.00012763 | 0.00021409 | 7.9205e-05 | 7.3688e-05 | 9.763e-05 | 8.1716e-05 | 0.00030065 | 0.0003773 | 0.00031863 | 0.00030598 | 0.00033594 | 0.00030597 | 0.00022708 | 0.00046306 | 0.00047575 | 0.00045099 | 0.00041848 | 0.00044195 | 0.00043456 | 0.00076697 | 0.00096997 | 0.0013498 | 0.0014503 | 0.0010348 | 0.001012 | 0
CH4/International Bunker Fuels | 1 | disaggByST_subsource(International Bunker Fuels,CH4) | MN | 57 | 5.1672e-05 | 4.6885e-05 | 6.4929e-05 | 5.31e-05 | 3.3089e-05 | 6.8428e-05 | 5.141e-05 | 4.7229e-05 | 5.7506e-05 | 6.7231e-05 | 0.00018386 | 0.00020425 | 0.0002604 | 0.00011176 | 0.0003726 | 0.0002786 | 0.00033876 | 0.00041307 | 0.00084983 | 0.00028014 | 0.00028947 | 0.00015972 | 8.4084e-05 | 0.00010312 | 9.3653e-05 | 0.00012857 | 0.00014321 | 5.6314e-05 | 0.00017452 | 0.00017603 | 0.00014358 | 0.00013692 | 0
CH4/International Bunker Fuels | 1 | disaggByST_subsource(International Bunker Fuels,CH4) | MO | 57 | 0.000954 | 0.00055469 | 0.00090974 | 0.00080171 | 0.00075326 | 0.0011613 | 0.0017424 | 0.0022111 | 0.0051894 | 0.0038793 | 0.00052869 | 0.00045622 | 0.00025371 | 0.00085593 | 0.00097271 | 0.00059069 | 0.00027904 | 0.00039552 | 0.00057003 | 0.00054672 | 0.00066074 | 0.00039453 | 0.00048393 | 0.00044658 | 0.00022131 | 0.00048948 | 0.00058028 | 0.00059417 | 0.00024771 | 0.000239 | 0.00063777 | 0.00060815 | 0
CH4/International Bunker Fuels | 1 | disaggByST_subsource(International Bunker Fuels,CH4) | MS | 57 | 0.002427 | 0.0050718 | 0.0031037 | 0.0033481 | 0.0033131 | 0.002191 | 0.0016568 | 0.0016876 | 0.0014757 | 0.0010385 | 0.0011861 | 0.0014002 | 0.0016356 | 0.0016315 | 0.0027845 | 0.0015145 | 0.0016652 | 0.0018914 | 0.0021058 | 0.0026072 | 0.002097 | 0.0014671 | 0.0016135 | 0.0010429 | 0.0005908 | 0.0011563 | 0.0011087 | 0.0011994 | 0.00081109 | 0.00089322 | 0.0005795 | 0.00055969 | 0
CH4/International Bunker Fuels | 1 | disaggByST_subsource(International Bunker Fuels,CH4) | MT | 57 | 0 | 0 | 0 | 0 | 1.2118e-08 | 5.1537e-08 | 5.3164e-08 | 0 | 0 | 0 | 0 | 0 | 0 | 0 | 0 | 0 | 0 | 0 | 0 | 0 | 0 | 0 | 0 | 0 | 0 | 0 | 0 | 0 | 0 | 0 | 0 | 0 | 0
CH4/International Bunker Fuels | 1 | disaggByST_subsource(International Bunker Fuels,CH4) | NC | 57 | 0.00053019 | 0.00072821 | 0.00043497 | 0.00041124 | 0.00019846 | 0.00032703 | 0.00035294 | 0.00055317 | 0.00069405 | 0.0002546 | 0.00015862 | 0.00019301 | 0.00078304 | 0.00089152 | 0.00049268 | 0.00049317 | 0.00026877 | 0.00054765 | 0.00077289 | 0.00076704 | 0.00042842 | 0.00030547 | 4.1681e-05 | 6.5846e-05 | 4.3456e-05 | 5.0916e-05 | 0.00010178 | 0.00014606 | 0.00016374 | 0.00015703 | 0.00016384 | 0.00015627 | 0
CH4/International Bunker Fuels | 1 | disaggByST_subsource(International Bunker Fuels,CH4) | ND | 57 | 0 | 0 | 0 | 0 | 0 | 0 | 0 | 0 | 7.7666e-06 | 0 | 0 | 0 | 0 | 0 | 0 | 0 | 0 | 0 | 0 | 0 | 0 | 0 | 0 | 0 | 0 | 0 | 0 | 0 | 0 | 0 | 0 | 0 | 0
CH4/International Bunker Fuels | 1 | disaggByST_subsource(International Bunker Fuels,CH4) | NE | 57 | 0 | 0 | 0 | 0 | 0 | 0 | 5.2101e-07 | 9.0614e-07 | 5.4609e-07 | 6.3587e-07 | 1.7929e-07 | 0 | 0 | 0 | 0 | 0 | 0 | 0 | 0 | 0 | 0 | 0 | 0 | 0 | 0 | 0 | 0 | 0 | 0 | 0 | 0 | 0 | 0
CH4/International Bunker Fuels | 1 | disaggByST_subsource(International Bunker Fuels,CH4) | NH | 57 | 1.0667e-05 | 2.1495e-06 | 7.0643e-06 | 1.638e-05 | 1.2671e-05 | 3.9426e-06 | 1.1963e-05 | 7.7882e-06 | 1.4993e-05 | 6.5953e-06 | 6.0445e-06 | 2.4357e-06 | 2.754e-06 | 2.8716e-05 | 4.2205e-05 | 3.6867e-05 | 3.1635e-05 | 2.773e-05 | 2.7232e-05 | 2.6001e-05 | 1.1655e-05 | 1.1673e-05 | 1.8301e-05 | 1.6464e-05 | 1.5008e-05 | 1.2854e-05 | 1.9453e-05 | 1.9035e-05 | 1.8656e-05 | 2.558e-05 | 2.6781e-05 | 2.5538e-05 | 0
CH4/International Bunker Fuels | 1 | disaggByST_subsource(International Bunker Fuels,CH4) | NJ | 57 | 0.0079246 | 0.011494 | 0.008926 | 0.0060323 | 0.0058061 | 0.0074165 | 0.0058421 | 0.0082889 | 0.0091262 | 0.0072623 | 0.008903 | 0.010628 | 0.013338 | 0.013836 | 0.01321 | 0.016928 | 0.014425 | 0.016155 | 0.025541 | 0.011255 | 0.0075695 | 0.0063496 | 0.0063307 | 0.0054111 | 0.002819 | 0.0053004 | 0.0048951 | 0.0041063 | 0.0084954 | 0.0020993 | 0.0072554 | 0.0071508 | 0
CH4/International Bunker Fuels | 1 | disaggByST_subsource(International Bunker Fuels,CH4) | NM | 57 | 0 | 0 | 0 | 0 | 0 | 0 | 0 | 0 | 0 | 0 | 0 | 7.0196e-09 | 0 | 0 | 0 | 0 | 0 | 0 | 0 | 0 | 0 | 0 | 0 | 0 | 0 | 0 | 0 | 0 | 4.6706e-07 | 1.0146e-06 | 0 | 0 | 0
CH4/International Bunker Fuels | 1 | disaggByST_subsource(International Bunker Fuels,CH4) | NV | 57 | 0 | 0 | 0 | 0 | 0 | 0 | 0 | 0 | 0 | 0 | 0 | 0 | 2.4517e-08 | 9.9226e-08 | 1.0133e-07 | 1.5865e-07 | 2.8649e-07 | 2.5124e-07 | 2.511e-07 | 6.3468e-08 | 5.3659e-08 | 4.9358e-08 | 6.0584e-08 | 2.7726e-08 | 8.178e-08 | 3.8114e-08 | 2.1221e-07 | 1.3606e-07 | 1.5569e-07 | 2.1436e-07 | 0 | 0 | 0
CH4/International Bunker Fuels | 1 | disaggByST_subsource(International Bunker Fuels,CH4) | NY | 57 | 0.0011495 | 0.0041075 | 0.0031469 | 0.0026895 | 0.0024977 | 0.0018593 | 0.0055581 | 0.0055764 | 0.0047962 | 0.0062434 | 0.0054847 | 0.0031741 | 0.0034362 | 0.0051222 | 0.0059521 | 0.0053455 | 0.0058501 | 0.0058603 | 0.00981 | 0.011933 | 0.011222 | 0.0044959 | 0.0045494 | 0.0055212 | 0.0086338 | 0.0060145 | 0.0050677 | 0.0036425 | 0.0033464 | 0.0015951 | 0.0022605 | 0.0022332 | 0
CH4/International Bunker Fuels | 1 | disaggByST_subsource(International Bunker Fuels,CH4) | OH | 57 | 0.0001553 | 0.000211 | 0.00023092 | 0.00013429 | 0.00017134 | 0.00014329 | 0.0001593 | 0.00013418 | 0.00019888 | 3.9654e-05 | 3.8516e-05 | 9.146e-05 | 0.00013151 | 9.2747e-05 | 4.615e-05 | 1.7402e-05 | 5.8729e-05 | 0.00014227 | 0.00023639 | 0.00029598 | 0.0003662 | 0.00028559 | 0.00027872 | 0.00021146 | 0.00015377 | 0.00032689 | 0.00025932 | 0.0003222 | 0.00011433 | 0.00014786 | 0.00022862 | 0.00021846 | 0
CH4/International Bunker Fuels | 1 | disaggByST_subsource(International Bunker Fuels,CH4) | OK | 57 | 1.5155e-06 | 0 | 3.2472e-06 | 4.3621e-08 | 2.4355e-06 | 6.79e-06 | 1.563e-06 | 2.0539e-06 | 7.8121e-06 | 6.8495e-06 | 1.6136e-06 | 1.1161e-06 | 1.3811e-06 | 6.9457e-08 | 8.8665e-08 | 3.5391e-07 | 0.00012192 | 0.00012394 | 1.2555e-07 | 9.5203e-08 | 1.1805e-07 | 5.7585e-08 | 8.078e-08 | 5.5448e-08 | 6.1337e-08 | 4.7642e-08 | 1.1791e-08 | 5.4424e-08 | 1.012e-06 | 1.0146e-06 | 6.1438e-07 | 5.8585e-07 | 0
CH4/International Bunker Fuels | 1 | disaggByST_subsource(International Bunker Fuels,CH4) | OR | 57 | 0.0040972 | 0.0067516 | 0.0054041 | 0.003357 | 0.0033818 | 0.0026215 | 0.0027212 | 0.0036226 | 0.0045395 | 0.0024504 | 0.00092283 | 0.0011969 | 0.0011789 | 0.001805 | 0.0018414 | 0.0018799 | 0.0015503 | 0.0019781 | 0.0016611 | 0.0010058 | 0.0016672 | 0.000998 | 0.00094311 | 0.00073004 | 0.00039351 | 0.00067706 | 0.00032519 | 0.00041296 | 0.00039219 | 0.00057625 | 0.00092288 | 0.00090331 | 0
CH4/International Bunker Fuels | 1 | disaggByST_subsource(International Bunker Fuels,CH4) | PA | 57 | 0.0057045 | 0.0062919 | 0.0061022 | 0.0050134 | 0.0048718 | 0.0038279 | 0.0029526 | 0.0051759 | 0.0069512 | 0.0052491 | 0.0033008 | 0.0025065 | 0.0027056 | 0.0034134 | 0.0041861 | 0.0044799 | 0.0039007 | 0.003019 | 0.0035839 | 0.0026466 | 0.00089035 | 0.00044497 | 0.0011144 | 0.00090241 | 0.00066931 | 0.00043572 | 0.00046498 | 0.0002072 | 0.00027373 | 0.00030905 | 0.0002929 | 0.00028366 | 0
CH4/International Bunker Fuels | 1 | disaggByST_subsource(International Bunker Fuels,CH4) | RI | 57 | 7.3894e-05 | 0.00011319 | 9.4195e-05 | 0.00012807 | 0.00011156 | 0.00011066 | 0.0001026 | 0.00013765 | 0.00017352 | 0.00012123 | 4.8547e-05 | 3.0169e-05 | 6.8402e-05 | 4.0861e-05 | 4.9704e-05 | 4.5068e-05 | 7.2625e-05 | 4.165e-05 | 6.6041e-05 | 0.00021718 | 0.00013626 | 0.00010532 | 6.7756e-05 | 5.3527e-05 | 5.7366e-05 | 3.547e-05 | 4.4788e-05 | 5.4951e-05 | 5.906e-05 | 6.3267e-05 | 8.6013e-05 | 8.2019e-05 | 0
CH4/International Bunker Fuels | 1 | disaggByST_subsource(International Bunker Fuels,CH4) | SC | 57 | 0.00053848 | 0.00037041 | 0.00043124 | 0.00055491 | 6.3272e-05 | 0.00035294 | 0.00061651 | 0.00066076 | 0.00059411 | 0.00051158 | 0.00035516 | 0.00037481 | 0.00061388 | 0.0010064 | 0.0023647 | 0.0016973 | 0.0017474 | 0.0014595 | 0.0015045 | 0.0019515 | 0.0020982 | 0.0024145 | 0.0020369 | 0.0014127 | 0.0011395 | 0.0020751 | 0.0016586 | 0.0023559 | 0.0025555 | 0.00045827 | 0.00046089 | 0.00044078 | 0
CH4/International Bunker Fuels | 1 | disaggByST_subsource(International Bunker Fuels,CH4) | SD | 57 | 0 | 0 | 0 | 0 | 0 | 0 | 0 | 0 | 0 | 0 | 0 | 0 | 0 | 0 | 0 | 0 | 0 | 0 | 0 | 0 | 0 | 0 | 0 | 0 | 0 | 0 | 0 | 0 | 0 | 0 | 0 | 0 | 0
CH4/International Bunker Fuels | 1 | disaggByST_subsource(International Bunker Fuels,CH4) | TN | 57 | 0.0022394 | 0.0020014 | 0.0016262 | 0.0014546 | 0.0012098 | 0.0012251 | 0.0008136 | 0.00069319 | 0.00086601 | 0.00048936 | 0.00037339 | 0.00044073 | 0.00091546 | 0.001557 | 0.001897 | 0.0016428 | 0.001348 | 0.0013246 | 0.0014593 | 0.0010632 | 0.0011354 | 0.00095939 | 0.0011825 | 0.00089536 | 0.0010257 | 0.00085256 | 0.00097069 | 0.0014045 | 0.0014555 | 0.00030949 | 0.00047832 | 0.00045611 | 0
CH4/International Bunker Fuels | 1 | disaggByST_subsource(International Bunker Fuels,CH4) | TX | 57 | 0.027803 | 0.031701 | 0.029165 | 0.02038 | 0.018303 | 0.018357 | 0.017721 | 0.024373 | 0.03269 | 0.020018 | 0.016787 | 0.018079 | 0.016588 | 0.02093 | 0.023364 | 0.02273 | 0.023156 | 0.025819 | 0.024975 | 0.024863 | 0.030437 | 0.027211 | 0.019727 | 0.018113 | 0.024036 | 0.026659 | 0.030952 | 0.028674 | 0.025444 | 0.026791 | 0.021999 | 0.021793 | 0
CH4/International Bunker Fuels | 1 | disaggByST_subsource(International Bunker Fuels,CH4) | UT | 57 | 0 | 0 | 3.036e-07 | 4.0713e-07 | 3.2716e-07 | 2.5768e-07 | 2.1266e-07 | 2.658e-07 | 0 | 4.016e-07 | 2.049e-07 | 0 | 0 | 0 | 0 | 0 | 0 | 0 | 0 | 0 | 0 | 0 | 0 | 0 | 0 | 0 | 0 | 0 | 0 | 0 | 0 | 0 | 0
CH4/International Bunker Fuels | 1 | disaggByST_subsource(International Bunker Fuels,CH4) | VA | 57 | 0.0033191 | 0.0042144 | 0.0026379 | 0.0021732 | 0.0019308 | 0.0017816 | 0.00123 | 0.0018089 | 0.001839 | 0.0014357 | 0.0031015 | 0.0011841 | 0.00095515 | 0.0019184 | 0.0016823 | 0.001729 | 0.0026865 | 0.0014093 | 0.0011059 | 0.00075566 | 0.00086165 | 0.0011226 | 0.0011326 | 0.00076525 | 0.0007781 | 0.00061767 | 0.00076295 | 0.001088 | 0.0006732 | 0.00057144 | 0.00085626 | 0.00083137 | 0
CH4/International Bunker Fuels | 1 | disaggByST_subsource(International Bunker Fuels,CH4) | VT | 57 | 4.7941e-06 | 4.8714e-06 | 4.3164e-06 | 5.2781e-06 | 4.2046e-06 | 5.4629e-06 | 4.9549e-06 | 5.6181e-06 | 7.3874e-06 | 4.8304e-06 | 4.7553e-06 | 4.2957e-06 | 6.4806e-06 | 5.6757e-06 | 6.9286e-06 | 3.3316e-06 | 0 | 0 | 0 | 0 | 2.1464e-07 | 0 | 3.2311e-07 | 0 | 0 | 0 | 4.5965e-06 | 6.4603e-06 | 0 | 0 | 0 | 0 | 0
CH4/International Bunker Fuels | 1 | disaggByST_subsource(International Bunker Fuels,CH4) | WA | 57 | 0.014414 | 0.01755 | 0.019766 | 0.012672 | 0.012331 | 0.013377 | 0.010843 | 0.014304 | 0.011921 | 0.0080278 | 0.0048425 | 0.0061645 | 0.0050595 | 0.0071897 | 0.0073138 | 0.007839 | 0.0061157 | 0.0088665 | 0.005125 | 0.0076514 | 0.0065805 | 0.007516 | 0.0097463 | 0.0088288 | 0.0077913 | 0.011293 | 0.018939 | 0.013495 | 0.010908 | 0.01143 | 0.0065519 | 0.0064871 | 0
CH4/International Bunker Fuels | 1 | disaggByST_subsource(International Bunker Fuels,CH4) | WI | 57 | 3.7726e-05 | 4.2927e-05 | 4.6699e-05 | 3.8835e-05 | 4.6237e-05 | 5.8543e-05 | 4.8929e-05 | 3.9101e-05 | 5.4744e-05 | 3.3517e-05 | 3.2713e-05 | 7.2505e-05 | 7.4299e-05 | 1.6124e-05 | 3.1538e-05 | 0.00010523 | 0.00016188 | 3.4099e-05 | 1.5366e-05 | 1.6121e-05 | 2.1056e-05 | 1.6379e-05 | 2.0407e-05 | 2.2337e-05 | 1.9443e-05 | 2.648e-05 | 2.9073e-05 | 3.7294e-05 | 4.1406e-05 | 5.0766e-05 | 4.2178e-05 | 4.0578e-05 | 0
CH4/International Bunker Fuels | 1 | disaggByST_subsource(International Bunker Fuels,CH4) | WV | 57 | 0.00096717 | 0.00060839 | 0.00060839 | 0.0007502 | 0.00072818 | 0.00077654 | 0.00075569 | 0.00080769 | 0.00096133 | 0.00060865 | 0.00048292 | 0.00041756 | 0.00038121 | 0.00065855 | 0.00077583 | 0.00070775 | 0.00057262 | 0.00045993 | 0.00030488 | 1.1107e-06 | 1.0947e-06 | 3.8582e-06 | 1.7165e-07 | 2.4768e-06 | 7.5647e-07 | 5.5266e-07 | 4.5979e-07 | 3.1293e-06 | 2.465e-06 | 1.8607e-05 | 3.4768e-06 | 3.3154e-06 | 0
CH4/International Bunker Fuels | 1 | disaggByST_subsource(International Bunker Fuels,CH4) | WY | 57 | 0 | 0 | 0 | 0 | 0 | 0 | 0 | 0 | 0 | 1.6176e-06 | 0 | 0 | 0 | 0 | 0 | 0 | 0 | 0 | 0 | 0 | 0 | 0 | 0 | 0 | 0 | 0 | 0 | 0 | 0 | 0 | 0 | 0 | 0
N2O/Agricultural Soil Management | 1 | disaggByST_source(Agricultural Soil Management,N2O) | AK | 58 | 0.0060465 | 0.0057693 | 0.0058549 | 0.0058822 | 0.0065079 | 0.0066873 | 0.0071282 | 0.0080649 | 0.0082345 | 0.0079022 | 0.0070161 | 0.0073511 | 0.0079165 | 0.0082856 | 0.0088366 | 0.009472 | 0.010024 | 0.010937 | 0.01009 | 0.00986 | 0.010091 | 0.010166 | 0.010711 | 0.0096363 | 0.0087987 | 0.0090634 | 0.0090748 | 0.0096339 | 0.010484 | 0.011298 | 0.012442 | 0.01148 | 0
N2O/Agricultural Soil Management | 1 | disaggByST_source(Agricultural Soil Management,N2O) | AL | 58 | 2.387 | 2.5196 | 2.4802 | 2.4048 | 2.6908 | 2.3506 | 2.4922 | 2.4078 | 2.4503 | 2.4476 | 2.2947 | 2.4913 | 2.4215 | 2.3501 | 2.2909 | 2.3534 | 2.1741 | 2.2562 | 2.3027 | 2.2214 | 1.9957 | 2.1501 | 2.1961 | 2.2713 | 2.1734 | 2.3084 | 2.1005 | 2.4994 | 2.4008 | 2.2329 | 2.359 | 2.2401 | 0
N2O/Agricultural Soil Management | 1 | disaggByST_source(Agricultural Soil Management,N2O) | AR | 58 | 5.3505 | 5.1698 | 5.1412 | 5.1535 | 5.5334 | 5.2851 | 5.774 | 5.3267 | 5.8257 | 5.34 | 5.5943 | 5.7284 | 5.6315 | 5.6949 | 5.8598 | 5.1008 | 5.5505 | 5.8258 | 5.4928 | 5.551 | 5.2581 | 5.564 | 5.5666 | 5.5552 | 5.7023 | 5.5484 | 5.7573 | 5.4664 | 5.9178 | 5.7594 | 5.6499 | 5.476 | 0
N2O/Agricultural Soil Management | 1 | disaggByST_source(Agricultural Soil Management,N2O) | AS | 58 | 0 | 0 | 0 | 0 | 0 | 0 | 0 | 0 | 0 | 0 | 0 | 0 | 0 | 0 | 0 | 0 | 0 | 0 | 0 | 0 | 0 | 0 | 0 | 0 | 0 | 0 | 0 | 0 | 0 | 0 | 0 | 0 | 0
N2O/Agricultural Soil Management | 1 | disaggByST_source(Agricultural Soil Management,N2O) | AZ | 58 | 4.7043 | 4.0907 | 4.6671 | 4.4887 | 4.2409 | 4.335 | 4.2598 | 4.3595 | 4.6556 | 4.4635 | 4.2259 | 4.1462 | 3.9875 | 4.3337 | 4.5382 | 4.4033 | 4.394 | 4.2115 | 4.5213 | 4.0723 | 4.3553 | 4.1367 | 4.2201 | 4.2783 | 4.236 | 4.5818 | 4.2823 | 4.1694 | 4.3549 | 4.2949 | 3.7947 | 4.016 | 0
N2O/Agricultural Soil Management | 1 | disaggByST_source(Agricultural Soil Management,N2O) | CA | 58 | 8.4939 | 8.0529 | 8.1094 | 8.3966 | 8.399 | 8.7063 | 9.2872 | 8.8636 | 8.6907 | 8.2579 | 9.0381 | 8.7768 | 9.7529 | 10.1441 | 10.2315 | 9.7038 | 9.8481 | 9.2131 | 9.9647 | 9.1259 | 9.8459 | 9.6484 | 8.5564 | 8.6497 | 8.6962 | 8.7754 | 8.1851 | 7.6414 | 8.0109 | 8.379 | 8.098 | 8.0533 | 0
N2O/Agricultural Soil Management | 1 | disaggByST_source(Agricultural Soil Management,N2O) | CO | 58 | 7.8667 | 7.4489 | 8.2706 | 8.3318 | 7.6057 | 8.0359 | 7.7496 | 8.1267 | 8.2823 | 7.8691 | 7.414 | 7.191 | 6.905 | 7.7132 | 7.6025 | 7.6557 | 7.6464 | 8.269 | 7.4016 | 7.4663 | 7.2428 | 6.9573 | 7.237 | 7.9317 | 7.8132 | 7.6063 | 7.3351 | 7.6387 | 6.8723 | 7.7072 | 6.8242 | 6.8328 | 0
N2O/Agricultural Soil Management | 1 | disaggByST_source(Agricultural Soil Management,N2O) | CT | 58 | 0.13624 | 0.12786 | 0.12933 | 0.12465 | 0.14038 | 0.13689 | 0.12948 | 0.12356 | 0.12743 | 0.14798 | 0.13335 | 0.12808 | 0.15588 | 0.14018 | 0.13286 | 0.11536 | 0.12671 | 0.11384 | 0.12906 | 0.1201 | 0.11003 | 0.11961 | 0.12434 | 0.1185 | 0.099097 | 0.097371 | 0.11425 | 0.11316 | 0.1119 | 0.10586 | 0.10281 | 0.10396 | 0
N2O/Agricultural Soil Management | 1 | disaggByST_source(Agricultural Soil Management,N2O) | DC | 58 | 0.00080448 | 0.00088769 | 0.00088605 | 0.00090979 | 0.00096165 | 0.0010016 | 0.0010668 | 0.0011041 | 0.0011004 | 0.0011122 | 0.0011133 | 0.0011125 | 0.0011403 | 0.0011574 | 0.0011871 | 0.00123 | 0.0012914 | 0.0013486 | 0.0013479 | 0.0013727 | 0.0014254 | 0.0015056 | 0.0015798 | 0.0016401 | 0.0016793 | 0.0017481 | 0.0019003 | 0.0019691 | 0.0019468 | 0.0019576 | 0.0019078 | 0.0019065 | 0
N2O/Agricultural Soil Management | 1 | disaggByST_source(Agricultural Soil Management,N2O) | DE | 58 | 0.28445 | 0.28041 | 0.28948 | 0.27916 | 0.2894 | 0.28347 | 0.296 | 0.28567 | 0.26357 | 0.28325 | 0.28358 | 0.27117 | 0.27693 | 0.26425 | 0.25374 | 0.241 | 0.24353 | 0.24725 | 0.26281 | 0.27989 | 0.26764 | 0.29226 | 0.24981 | 0.26286 | 0.2919 | 0.31697 | 0.25239 | 0.27678 | 0.29496 | 0.26529 | 0.27416 | 0.26768 | 0
N2O/Agricultural Soil Management | 1 | disaggByST_source(Agricultural Soil Management,N2O) | FL | 58 | 5.0849 | 5.0954 | 5.0686 | 5.1142 | 5.2561 | 5.116 | 5.0276 | 5.1927 | 5.0894 | 5.1584 | 5.0572 | 5.0602 | 5.173 | 4.9001 | 4.7497 | 4.7898 | 4.5529 | 4.63 | 4.4344 | 4.3928 | 4.4602 | 4.414 | 4.4339 | 4.4273 | 4.4857 | 4.3472 | 4.2107 | 4.101 | 4.1218 | 4.1156 | 4.1971 | 4.0764 | 0
N2O/Agricultural Soil Management | 1 | disaggByST_source(Agricultural Soil Management,N2O) | GA | 58 | 2.988 | 3.1354 | 3.1213 | 2.9524 | 3.3562 | 3.1016 | 3.1643 | 3.156 | 3.0427 | 2.9336 | 2.8688 | 2.7456 | 3.011 | 2.8944 | 3.039 | 2.8188 | 2.7344 | 2.8431 | 2.5446 | 2.68 | 2.5155 | 2.5014 | 2.6986 | 2.6456 | 2.4395 | 2.6054 | 2.5584 | 2.5591 | 2.6087 | 2.4682 | 2.5797 | 2.4442 | 0
N2O/Agricultural Soil Management | 1 | disaggByST_source(Agricultural Soil Management,N2O) | GU | 58 | 0 | 0 | 0 | 0 | 0 | 0 | 0 | 0 | 0 | 0 | 0 | 0 | 0 | 0 | 0 | 0 | 0 | 0 | 0 | 0 | 0 | 0 | 0 | 0 | 0 | 0 | 0 | 0 | 0 | 0 | 0 | 0 | 0
N2O/Agricultural Soil Management | 1 | disaggByST_source(Agricultural Soil Management,N2O) | HI | 58 | 0.10035 | 0.10555 | 0.097659 | 0.093841 | 0.093353 | 0.095889 | 0.094226 | 0.095869 | 0.09877 | 0.09507 | 0.091204 | 0.084243 | 0.082109 | 0.083871 | 0.08481 | 0.084637 | 0.088012 | 0.088389 | 0.084541 | 0.0857 | 0.083176 | 0.080649 | 0.079665 | 0.075843 | 0.074623 | 0.073715 | 0.077547 | 0.078716 | 0.079947 | 0.079194 | 0.078446 | 0.079638 | 0
N2O/Agricultural Soil Management | 1 | disaggByST_source(Agricultural Soil Management,N2O) | IA | 58 | 20.6078 | 19.5628 | 17.7442 | 18.2891 | 19.0939 | 18.5395 | 19.8208 | 18.1088 | 19.3757 | 20.3234 | 17.7872 | 18.5976 | 20.4427 | 18.6616 | 19.1304 | 20.1362 | 21.4994 | 20.4922 | 20.4953 | 20.0231 | 19.5345 | 21.2111 | 20.0752 | 21.2323 | 25.3397 | 22.9541 | 21.1197 | 21.6784 | 24.6722 | 20.9313 | 20.2798 | 20.9392 | 0
N2O/Agricultural Soil Management | 1 | disaggByST_source(Agricultural Soil Management,N2O) | ID | 58 | 3.8482 | 3.7303 | 3.8433 | 4.3908 | 4.0524 | 4.5858 | 4.3878 | 4.6359 | 5.1616 | 4.5248 | 4.6232 | 4.1217 | 4.6134 | 4.7864 | 4.9298 | 5.0686 | 5.1505 | 4.6401 | 4.6514 | 5.4439 | 4.5059 | 5.0897 | 4.7327 | 4.9569 | 4.9346 | 4.6845 | 4.8635 | 5.1334 | 5.1267 | 5.0205 | 5.0941 | 4.8744 | 0
N2O/Agricultural Soil Management | 1 | disaggByST_source(Agricultural Soil Management,N2O) | IL | 58 | 18.677 | 15.3587 | 14.9 | 16.5453 | 16.1055 | 16.1892 | 17.7015 | 15.8119 | 15.9451 | 16.5098 | 16.5624 | 16.5851 | 17.1344 | 16.5313 | 15.8509 | 15.1296 | 16.0728 | 15.4813 | 17.5837 | 17.7187 | 15.6996 | 16.3578 | 16.185 | 18.1189 | 19.2209 | 18.3349 | 16.7431 | 17.4166 | 19.2882 | 16.9793 | 16.0809 | 16.4277 | 0
N2O/Agricultural Soil Management | 1 | disaggByST_source(Agricultural Soil Management,N2O) | IN | 58 | 9.8632 | 8.4168 | 9.1295 | 8.7744 | 8.8426 | 8.7787 | 8.6327 | 8.0329 | 8.6594 | 8.4305 | 8.9019 | 9.5447 | 8.9723 | 9.3697 | 8.881 | 8.8563 | 8.8174 | 8.5893 | 9.1139 | 9.2313 | 9.4975 | 9.4119 | 9.1129 | 10.1133 | 10.0999 | 9.2675 | 9.2469 | 9.9425 | 9.9642 | 9.1628 | 8.6907 | 8.7846 | 0
N2O/Agricultural Soil Management | 1 | disaggByST_source(Agricultural Soil Management,N2O) | KS | 58 | 15.0941 | 13.8156 | 15.6765 | 18.1204 | 15.3706 | 16.4842 | 16.1256 | 16.8637 | 16.7741 | 16.4257 | 16.175 | 19.8835 | 16.4896 | 18.1276 | 17.9287 | 19.081 | 15.8533 | 19.261 | 20.2872 | 16.3928 | 19.0744 | 16.694 | 17.7201 | 21.6532 | 19.0852 | 19.6637 | 19.6484 | 20.6233 | 17.8578 | 20.0331 | 18.3395 | 17.8278 | 0
N2O/Agricultural Soil Management | 1 | disaggByST_source(Agricultural Soil Management,N2O) | KY | 58 | 4.4502 | 4.1644 | 4.3892 | 4.3156 | 4.5065 | 4.4341 | 4.7938 | 4.1344 | 4.6394 | 4.1657 | 4.5908 | 4.5493 | 4.4713 | 4.8201 | 4.8172 | 4.0847 | 4.5434 | 4.2994 | 4.2506 | 4.8355 | 4.5053 | 4.7431 | 4.6341 | 4.7821 | 5.0819 | 5.2797 | 4.8792 | 4.868 | 5.6602 | 4.582 | 4.7177 | 4.7588 | 0
N2O/Agricultural Soil Management | 1 | disaggByST_source(Agricultural Soil Management,N2O) | LA | 58 | 3.4742 | 3.5892 | 3.5384 | 3.2735 | 3.5939 | 3.4395 | 3.6979 | 3.6116 | 3.6964 | 3.4742 | 3.5415 | 3.5472 | 3.6713 | 3.5912 | 3.6324 | 3.4696 | 3.4604 | 3.7463 | 3.7688 | 3.7635 | 3.4884 | 3.6599 | 3.8552 | 3.909 | 3.485 | 4.0332 | 4.0757 | 4.1549 | 4.1062 | 3.913 | 3.9847 | 3.8492 | 0
N2O/Agricultural Soil Management | 1 | disaggByST_source(Agricultural Soil Management,N2O) | MA | 58 | 0.1879 | 0.18065 | 0.18524 | 0.1752 | 0.18761 | 0.18607 | 0.17326 | 0.16942 | 0.17141 | 0.18027 | 0.17683 | 0.17238 | 0.18664 | 0.17108 | 0.17126 | 0.17448 | 0.17275 | 0.16063 | 0.16737 | 0.16169 | 0.15848 | 0.16392 | 0.15909 | 0.15975 | 0.15108 | 0.15757 | 0.14029 | 0.16275 | 0.15063 | 0.15029 | 0.1439 | 0.14594 | 0
N2O/Agricultural Soil Management | 1 | disaggByST_source(Agricultural Soil Management,N2O) | MD | 58 | 0.90276 | 0.89458 | 1.0199 | 0.93953 | 0.97246 | 1.0008 | 1.0175 | 0.89995 | 0.87798 | 0.88965 | 1.1448 | 0.97963 | 0.94895 | 0.91549 | 1.0295 | 0.9518 | 0.83587 | 0.78581 | 0.84747 | 0.86024 | 0.69349 | 0.83153 | 0.75378 | 0.78393 | 0.80916 | 0.74894 | 0.7399 | 0.84503 | 0.91909 | 0.77929 | 0.80595 | 0.79547 | 0
N2O/Agricultural Soil Management | 1 | disaggByST_source(Agricultural Soil Management,N2O) | ME | 58 | 0.25165 | 0.23901 | 0.24366 | 0.23532 | 0.24556 | 0.24218 | 0.27996 | 0.25819 | 0.27768 | 0.2896 | 0.23593 | 0.23906 | 0.26994 | 0.27497 | 0.28293 | 0.30958 | 0.32826 | 0.31258 | 0.32492 | 0.30479 | 0.29619 | 0.21145 | 0.21007 | 0.21519 | 0.19126 | 0.1981 | 0.20558 | 0.20255 | 0.21055 | 0.21009 | 0.20698 | 0.19923 | 0
N2O/Agricultural Soil Management | 1 | disaggByST_source(Agricultural Soil Management,N2O) | MI | 58 | 5.2249 | 5.1228 | 5.1954 | 4.8777 | 5.2368 | 4.9219 | 4.9181 | 4.8667 | 4.8343 | 5.2225 | 5.1595 | 4.9429 | 4.7899 | 5.1537 | 5.0145 | 4.7564 | 5.1401 | 4.8448 | 5.0008 | 4.6529 | 4.893 | 4.9994 | 4.6845 | 5.3074 | 5.238 | 5.1761 | 5.4323 | 5.1946 | 5.2697 | 5.2402 | 4.9007 | 4.8974 | 0
N2O/Agricultural Soil Management | 1 | disaggByST_source(Agricultural Soil Management,N2O) | MN | 58 | 15.6151 | 15.3421 | 14.3332 | 15.7043 | 15.1613 | 15.2314 | 14.2454 | 14.5245 | 15.3312 | 14.9574 | 14.4574 | 13.3832 | 14.5492 | 14.5979 | 16.11 | 15.8007 | 13.982 | 15.1541 | 15.4634 | 14.3674 | 15.1541 | 14.3097 | 14.6322 | 15.7613 | 17.2471 | 16.9964 | 16.2888 | 15.4877 | 17.0672 | 15.6142 | 14.8409 | 15.0809 | 0
N2O/Agricultural Soil Management | 1 | disaggByST_source(Agricultural Soil Management,N2O) | MO | 58 | 11.9894 | 10.5745 | 9.993 | 11.0033 | 10.734 | 10.6967 | 12.0016 | 11.3086 | 10.8536 | 9.9972 | 10.8293 | 11.9703 | 11.9608 | 11.856 | 11.4833 | 10.7134 | 10.293 | 11.2194 | 11.9558 | 11.668 | 11.9948 | 11.4912 | 10.8017 | 13.0507 | 12.6591 | 13.0552 | 11.5836 | 12.7907 | 13.3606 | 12.0027 | 11.061 | 11.5662 | 0
N2O/Agricultural Soil Management | 1 | disaggByST_source(Agricultural Soil Management,N2O) | MP | 58 | 0 | 0 | 0 | 0 | 0 | 0 | 0 | 0 | 0 | 0 | 0 | 0 | 0 | 0 | 0 | 0 | 0 | 0 | 0 | 0 | 0 | 0 | 0 | 0 | 0 | 0 | 0 | 0 | 0 | 0 | 0 | 0 | 0
N2O/Agricultural Soil Management | 1 | disaggByST_source(Agricultural Soil Management,N2O) | MS | 58 | 3.6632 | 3.7862 | 3.6796 | 3.5819 | 3.6944 | 3.4882 | 3.778 | 3.6438 | 3.7073 | 3.8111 | 3.6234 | 3.9377 | 3.9496 | 4.015 | 3.8506 | 3.4295 | 3.622 | 3.8389 | 3.7816 | 3.7741 | 3.3801 | 3.7187 | 3.7814 | 3.6861 | 3.6929 | 3.6495 | 3.5754 | 3.928 | 3.9464 | 3.7592 | 3.7865 | 3.6396 | 0
N2O/Agricultural Soil Management | 1 | disaggByST_source(Agricultural Soil Management,N2O) | MT | 58 | 10.6559 | 11.0853 | 10.3185 | 12.2084 | 10.8694 | 11.7853 | 12.0169 | 12.9769 | 11.2842 | 11.7184 | 10.2885 | 10.8621 | 11.2176 | 10.9975 | 11.7059 | 11.5358 | 11.4267 | 11.087 | 10.5433 | 11.9493 | 12.0083 | 13.5934 | 9.643 | 12.2953 | 13.5776 | 12.2344 | 12.3898 | 12.8924 | 13.6043 | 14.847 | 11.8621 | 12.7797 | 0
N2O/Agricultural Soil Management | 1 | disaggByST_source(Agricultural Soil Management,N2O) | NC | 58 | 3.3697 | 3.3065 | 3.3971 | 3.2166 | 3.5272 | 3.5896 | 3.6982 | 3.4669 | 3.597 | 3.4671 | 3.1996 | 3.026 | 3.2363 | 3.301 | 3.3946 | 3.208 | 3.354 | 3.1476 | 3.4113 | 3.1713 | 3.0609 | 3.182 | 3.2083 | 3.2394 | 3.2014 | 3.2482 | 3.2586 | 3.363 | 3.4676 | 3.2804 | 3.4973 | 3.3057 | 0
N2O/Agricultural Soil Management | 1 | disaggByST_source(Agricultural Soil Management,N2O) | ND | 58 | 9.9266 | 9.8595 | 10.853 | 12.5104 | 12.4374 | 12.2048 | 11.9249 | 11.679 | 11.4715 | 11.6109 | 11.8155 | 12.4359 | 10.4566 | 12.9862 | 12.7439 | 12.5237 | 11.336 | 15.0259 | 11.9398 | 11.975 | 13.7693 | 12.8236 | 11.3582 | 15.5119 | 15.5311 | 14.3967 | 15.4296 | 13.6996 | 16.3161 | 15.8043 | 14.0295 | 14.5343 | 0
N2O/Agricultural Soil Management | 1 | disaggByST_source(Agricultural Soil Management,N2O) | NE | 58 | 14.4953 | 15.4505 | 15.9072 | 17.3328 | 16.8459 | 15.4419 | 16.5902 | 16.8005 | 16.7114 | 16.4956 | 14.7665 | 16.7678 | 16.6821 | 16.3755 | 17.8414 | 17.8969 | 17.8047 | 18.9919 | 17.8517 | 17.6074 | 17.6269 | 19.3657 | 16.9019 | 19.0288 | 18.8661 | 18.9437 | 18.6572 | 18.939 | 19.829 | 19.1073 | 16.6758 | 17.5628 | 0
N2O/Agricultural Soil Management | 1 | disaggByST_source(Agricultural Soil Management,N2O) | NH | 58 | 0.095334 | 0.085928 | 0.0858 | 0.0862 | 0.091211 | 0.089509 | 0.091034 | 0.091943 | 0.096916 | 0.092538 | 0.093475 | 0.082029 | 0.093138 | 0.088628 | 0.089144 | 0.09182 | 0.088872 | 0.081711 | 0.08379 | 0.083515 | 0.08862 | 0.089685 | 0.080589 | 0.0804 | 0.076196 | 0.078216 | 0.076615 | 0.080683 | 0.082021 | 0.078199 | 0.073849 | 0.075041 | 0
N2O/Agricultural Soil Management | 1 | disaggByST_source(Agricultural Soil Management,N2O) | NJ | 58 | 0.3094 | 0.30481 | 0.27191 | 0.29655 | 0.306 | 0.25747 | 0.35148 | 0.27576 | 0.23633 | 0.34164 | 0.26484 | 0.26227 | 0.2774 | 0.26689 | 0.24411 | 0.23738 | 0.25405 | 0.2526 | 0.26028 | 0.26752 | 0.24809 | 0.24352 | 0.24441 | 0.25739 | 0.2434 | 0.24517 | 0.25395 | 0.24727 | 0.27172 | 0.25218 | 0.25333 | 0.2518 | 0
N2O/Agricultural Soil Management | 1 | disaggByST_source(Agricultural Soil Management,N2O) | NM | 58 | 5.8996 | 6.2674 | 5.5379 | 5.5021 | 5.5242 | 5.5958 | 6.1845 | 6.0044 | 5.7691 | 5.853 | 5.3951 | 5.5932 | 5.8552 | 5.6305 | 6.2053 | 5.9525 | 6.1566 | 5.6486 | 6.0617 | 5.6775 | 5.9452 | 5.234 | 5.2125 | 6.0709 | 5.7618 | 6.1245 | 5.6414 | 6.1619 | 5.6367 | 5.5283 | 5.0858 | 5.2181 | 0
N2O/Agricultural Soil Management | 1 | disaggByST_source(Agricultural Soil Management,N2O) | NV | 58 | 1.1658 | 1.1453 | 1.1479 | 1.3307 | 1.1379 | 1.2603 | 1.2643 | 1.2619 | 1.3562 | 1.1427 | 1.2339 | 1.164 | 1.2206 | 1.2428 | 1.319 | 1.4395 | 1.2064 | 1.1582 | 1.2452 | 1.3412 | 1.3264 | 1.2799 | 1.12 | 1.2779 | 1.324 | 1.4685 | 1.3378 | 1.3578 | 1.2243 | 1.3767 | 1.1455 | 1.1991 | 0
N2O/Agricultural Soil Management | 1 | disaggByST_source(Agricultural Soil Management,N2O) | NY | 58 | 3.2208 | 3.0077 | 3.2806 | 3.0007 | 3.2629 | 3.0879 | 3.2121 | 2.9095 | 3.1851 | 3.1948 | 3.1681 | 2.9518 | 3.2103 | 3.1052 | 3.1805 | 3.0009 | 3.1604 | 2.7993 | 2.9395 | 2.9321 | 3.0827 | 3.0795 | 3.0249 | 3.3267 | 3.1233 | 3.2284 | 3.1492 | 3.3856 | 3.2318 | 3.1601 | 2.9732 | 2.9894 | 0
N2O/Agricultural Soil Management | 1 | disaggByST_source(Agricultural Soil Management,N2O) | OH | 58 | 8.2851 | 6.5754 | 7.3774 | 7.3121 | 7.5682 | 8.8054 | 7.9757 | 6.7825 | 6.8915 | 7.5133 | 7.5288 | 8.9019 | 7.9187 | 7.5749 | 7.2033 | 7.2546 | 7.0221 | 6.8433 | 7.283 | 7.4123 | 7.7527 | 7.4567 | 6.4595 | 7.8914 | 7.4134 | 8.065 | 7.4274 | 7.7823 | 8.2029 | 7.5005 | 7.0162 | 7.1831 | 0
N2O/Agricultural Soil Management | 1 | disaggByST_source(Agricultural Soil Management,N2O) | OK | 58 | 7.6171 | 8.4533 | 7.6749 | 7.5796 | 8.4822 | 7.4781 | 8.6023 | 7.888 | 7.8846 | 7.9891 | 7.2004 | 7.7726 | 7.8658 | 7.7544 | 8.571 | 7.417 | 7.1465 | 8.3842 | 8.1524 | 8.7556 | 8.2673 | 8.6132 | 7.4058 | 9.0792 | 8.2448 | 8.8732 | 8.2272 | 8.72 | 8.8527 | 8.7883 | 8.2859 | 8.3085 | 0
N2O/Agricultural Soil Management | 1 | disaggByST_source(Agricultural Soil Management,N2O) | OR | 58 | 3.3554 | 3.2179 | 3.289 | 3.5256 | 3.2841 | 3.5002 | 3.307 | 3.5658 | 3.8112 | 3.2168 | 3.2174 | 3.2959 | 3.4663 | 3.7639 | 3.7017 | 3.7226 | 3.4809 | 3.5666 | 3.5059 | 3.9116 | 3.9258 | 3.7687 | 3.7461 | 3.8596 | 3.7722 | 3.3633 | 3.2275 | 3.5958 | 3.6109 | 3.6624 | 3.6162 | 3.5161 | 0
N2O/Agricultural Soil Management | 1 | disaggByST_source(Agricultural Soil Management,N2O) | PA | 58 | 3.0926 | 2.7616 | 3.0187 | 2.9555 | 3.0238 | 2.985 | 3.1474 | 2.7878 | 2.8478 | 3.0494 | 2.8427 | 2.7802 | 3.1036 | 2.7423 | 2.7457 | 2.5325 | 2.7524 | 2.5523 | 2.525 | 2.7848 | 2.6626 | 2.8794 | 2.7623 | 2.8677 | 3.0045 | 3.0171 | 2.9159 | 3.0909 | 3.2402 | 2.9477 | 2.7724 | 2.8529 | 0
N2O/Agricultural Soil Management | 1 | disaggByST_source(Agricultural Soil Management,N2O) | PR | 58 | 0 | 0 | 0 | 0 | 0 | 0 | 0 | 0 | 0 | 0 | 0 | 0 | 0 | 0 | 0 | 0 | 0 | 0 | 0 | 0 | 0 | 0 | 0 | 0 | 0 | 0 | 0 | 0 | 0 | 0 | 0 | 0 | 0
N2O/Agricultural Soil Management | 1 | disaggByST_source(Agricultural Soil Management,N2O) | RI | 58 | 0.023036 | 0.021127 | 0.024273 | 0.03924 | 0.023805 | 0.020741 | 0.021276 | 0.018878 | 0.023012 | 0.024766 | 0.026046 | 0.024178 | 0.022331 | 0.020396 | 0.022423 | 0.022871 | 0.025702 | 0.021325 | 0.025245 | 0.024926 | 0.023489 | 0.02326 | 0.023399 | 0.021359 | 0.022141 | 0.025317 | 0.021967 | 0.023493 | 0.022131 | 0.021762 | 0.020351 | 0.021013 | 0
N2O/Agricultural Soil Management | 1 | disaggByST_source(Agricultural Soil Management,N2O) | SC | 58 | 1.3258 | 1.3371 | 1.326 | 1.2296 | 1.4504 | 1.3548 | 1.3477 | 1.3619 | 1.2675 | 1.4098 | 1.3344 | 1.2826 | 1.417 | 1.3645 | 1.3456 | 1.264 | 1.2278 | 1.1929 | 1.2724 | 1.1587 | 1.1526 | 1.1919 | 1.19 | 1.2223 | 1.163 | 1.2182 | 1.1583 | 1.2243 | 1.2454 | 1.1761 | 1.2454 | 1.1602 | 0
N2O/Agricultural Soil Management | 1 | disaggByST_source(Agricultural Soil Management,N2O) | SD | 58 | 10.0958 | 10.123 | 10.9915 | 11.7602 | 11.4668 | 11.2284 | 11.5319 | 10.885 | 11.5751 | 11.1346 | 10.1606 | 12.4654 | 11.1462 | 11.6945 | 13.5071 | 12.7357 | 13.5445 | 13.54 | 12.881 | 14.2846 | 13.2784 | 13.9613 | 12.2869 | 14.6517 | 15.8157 | 14.4256 | 13.7456 | 15.6248 | 16.946 | 15.5625 | 14.351 | 14.8705 | 0
N2O/Agricultural Soil Management | 1 | disaggByST_source(Agricultural Soil Management,N2O) | TN | 58 | 3.4505 | 3.386 | 3.4586 | 3.3533 | 3.6182 | 3.4848 | 3.5805 | 3.4684 | 3.4969 | 3.2728 | 3.277 | 3.635 | 3.4291 | 3.5185 | 3.6196 | 3.2999 | 3.385 | 3.1028 | 3.2674 | 3.5951 | 3.1631 | 3.3413 | 3.4574 | 4.0508 | 4.5689 | 3.5686 | 3.5641 | 3.9145 | 4.1057 | 3.5821 | 3.6816 | 3.6144 | 0
N2O/Agricultural Soil Management | 1 | disaggByST_source(Agricultural Soil Management,N2O) | TX | 58 | 27.5508 | 28.9462 | 26.6176 | 26.3818 | 28.1358 | 27.3404 | 28.188 | 27.5963 | 27.7208 | 26.6544 | 27.973 | 27.0726 | 28.2364 | 26.7532 | 29.9137 | 25.8574 | 25.7114 | 27.6532 | 24.9739 | 26.656 | 27.0198 | 22.323 | 25.676 | 26.0334 | 26.5005 | 27.38 | 26.5344 | 26.2645 | 27.0981 | 25.2121 | 24.298 | 24.5637 | 0
N2O/Agricultural Soil Management | 1 | disaggByST_source(Agricultural Soil Management,N2O) | UM | 58 | 0 | 0 | 0 | 0 | 0 | 0 | 0 | 0 | 0 | 0 | 0 | 0 | 0 | 0 | 0 | 0 | 0 | 0 | 0 | 0 | 0 | 0 | 0 | 0 | 0 | 0 | 0 | 0 | 0 | 0 | 0 | 0 | 0
N2O/Agricultural Soil Management | 1 | disaggByST_source(Agricultural Soil Management,N2O) | UT | 58 | 2.0629 | 2.0628 | 2.0301 | 2.2659 | 2.043 | 2.2021 | 2.1187 | 2.4613 | 2.5301 | 2.1492 | 2.2341 | 2.0791 | 2.0676 | 2.1237 | 2.2058 | 2.3302 | 2.1441 | 2.103 | 2.1119 | 2.1494 | 2.2666 | 2.2679 | 2.1627 | 2.3448 | 2.3983 | 2.4195 | 2.2976 | 2.2263 | 2.1248 | 2.3283 | 2.0574 | 2.0852 | 0
N2O/Agricultural Soil Management | 1 | disaggByST_source(Agricultural Soil Management,N2O) | VA | 58 | 2.2088 | 2.1721 | 2.4249 | 2.2423 | 2.3556 | 2.3018 | 2.4275 | 2.1076 | 2.17 | 2.3838 | 2.4019 | 2.3299 | 2.4202 | 2.4834 | 2.3218 | 2.1591 | 2.1692 | 2.025 | 2.2212 | 2.3114 | 2.1337 | 2.4116 | 2.1723 | 2.2358 | 2.2393 | 2.3756 | 2.1898 | 2.1578 | 2.5482 | 2.0895 | 2.2618 | 2.1965 | 0
N2O/Agricultural Soil Management | 1 | disaggByST_source(Agricultural Soil Management,N2O) | VI | 58 | 0 | 0 | 0 | 0 | 0 | 0 | 0 | 0 | 0 | 0 | 0 | 0 | 0 | 0 | 0 | 0 | 0 | 0 | 0 | 0 | 0 | 0 | 0 | 0 | 0 | 0 | 0 | 0 | 0 | 0 | 0 | 0 | 0
N2O/Agricultural Soil Management | 1 | disaggByST_source(Agricultural Soil Management,N2O) | VT | 58 | 0.41448 | 0.40007 | 0.39762 | 0.40754 | 0.41836 | 0.4025 | 0.41582 | 0.40008 | 0.45265 | 0.42981 | 0.42413 | 0.42698 | 0.4334 | 0.42316 | 0.432 | 0.43213 | 0.4225 | 0.40334 | 0.40366 | 0.41984 | 0.43103 | 0.42701 | 0.42137 | 0.44167 | 0.45376 | 0.47981 | 0.46712 | 0.46888 | 0.44375 | 0.44446 | 0.42268 | 0.41958 | 0
N2O/Agricultural Soil Management | 1 | disaggByST_source(Agricultural Soil Management,N2O) | WA | 58 | 4.3124 | 3.7816 | 3.9982 | 4.6325 | 4.4503 | 4.1771 | 4.1426 | 4.3107 | 4.2085 | 4.0331 | 3.9427 | 4.2753 | 4.0473 | 4.4204 | 4.3437 | 4.379 | 4.2802 | 4.3078 | 4.1004 | 4.7647 | 4.5553 | 4.3996 | 4.4282 | 4.3746 | 4.9833 | 3.644 | 3.9797 | 4.0709 | 4.4015 | 4.4065 | 4.716 | 4.3248 | 0
N2O/Agricultural Soil Management | 1 | disaggByST_source(Agricultural Soil Management,N2O) | WI | 58 | 8.3782 | 8.0932 | 7.5893 | 7.8649 | 7.7288 | 7.8003 | 7.4475 | 7.1972 | 7.7162 | 7.8449 | 6.9171 | 7.106 | 7.2455 | 7.2512 | 7.1828 | 7.1161 | 7.624 | 7.5428 | 7.0215 | 7.2565 | 7.7596 | 7.3907 | 7.2909 | 7.9041 | 8.6204 | 8.5546 | 8.1889 | 8.0684 | 8.6326 | 7.98 | 7.5888 | 7.7077 | 0
N2O/Agricultural Soil Management | 1 | disaggByST_source(Agricultural Soil Management,N2O) | WV | 58 | 0.59526 | 0.53387 | 0.59189 | 0.6068 | 0.59756 | 0.58633 | 0.64092 | 0.57908 | 0.57446 | 0.62437 | 0.64088 | 0.62544 | 0.68006 | 0.62303 | 0.63616 | 0.75289 | 0.6699 | 0.67678 | 0.60586 | 0.62234 | 0.6042 | 0.66914 | 0.59404 | 0.65305 | 0.61849 | 0.61534 | 0.63409 | 0.58965 | 0.68746 | 0.59724 | 0.6141 | 0.60538 | 0
N2O/Agricultural Soil Management | 1 | disaggByST_source(Agricultural Soil Management,N2O) | WY | 58 | 4.804 | 4.7426 | 4.647 | 5.2299 | 4.9485 | 5.2998 | 5.0118 | 5.7667 | 5.5243 | 4.9109 | 4.6971 | 4.9449 | 4.9103 | 5.0957 | 5.1257 | 5.0746 | 4.8958 | 5.1426 | 4.9458 | 5.0356 | 4.9298 | 5.3373 | 4.8467 | 5.7541 | 6.1447 | 5.5294 | 5.2606 | 5.6659 | 5.5717 | 5.7997 | 5.089 | 5.2979 | 0
N2O/Stationary Combustion | 1 | disaggByST_source(Fossil Fuel Combustion,N2O) | AK | 59 | 0.15141 | 0.15384 | 0.14792 | 0.14691 | 0.16074 | 0.16415 | 0.1698 | 0.17467 | 0.18796 | 0.1827 | 0.18776 | 0.18652 | 0.18932 | 0.19453 | 0.20432 | 0.19973 | 0.20257 | 0.18671 | 0.16348 | 0.14832 | 0.16144 | 0.15482 | 0.14691 | 0.13721 | 0.13245 | 0.13109 | 0.1246 | 0.12126 | 0.12314 | 0.12537 | 0.13379 | 0.13971 | 0
N2O/Stationary Combustion | 1 | disaggByST_source(Fossil Fuel Combustion,N2O) | AL | 59 | 1.4456 | 1.521 | 1.6325 | 1.7671 | 1.8188 | 1.9323 | 1.9736 | 1.9544 | 2.0033 | 1.9789 | 2.0018 | 1.8937 | 1.9064 | 1.9113 | 1.8942 | 1.8655 | 1.8995 | 1.8578 | 1.739 | 1.4656 | 1.6396 | 1.5941 | 1.4338 | 1.4274 | 1.4015 | 1.3069 | 1.2033 | 1.1134 | 1.1231 | 1.059 | 0.97472 | 1.057 | 0
N2O/Stationary Combustion | 1 | disaggByST_source(Fossil Fuel Combustion,N2O) | AR | 59 | 0.66894 | 0.69283 | 0.73684 | 0.75429 | 0.80685 | 0.86946 | 0.91148 | 0.90154 | 0.91331 | 0.91344 | 0.89639 | 0.87666 | 0.85701 | 0.87016 | 0.87959 | 0.83055 | 0.87017 | 0.83896 | 0.8121 | 0.76793 | 0.81066 | 0.8241 | 0.8002 | 0.8367 | 0.82253 | 0.68262 | 0.72461 | 0.72672 | 0.79437 | 0.70133 | 0.57333 | 0.66307 | 0
N2O/Stationary Combustion | 1 | disaggByST_source(Fossil Fuel Combustion,N2O) | AS | 59 | 0.0012837 | 0.0012851 | 0.0013139 | 0.0012803 | 0.0012471 | 0.0012151 | 0.0012166 | 0.0012496 | 0.0012486 | 0.00125 | 0.0012263 | 0.0012241 | 0.0012483 | 0.0012449 | 0.0012417 | 0.001315 | 0.0013316 | 0.0013293 | 0.0013297 | 0.0013321 | 0.0013293 | 0.00078963 | 0.00078676 | 0.00078991 | 0.0007928 | 0.00078978 | 0.00079109 | 0.0007937 | 0.00079434 | 0.00078939 | 0.00074762 | 0.00086902 | 0
N2O/Stationary Combustion | 1 | disaggByST_source(Fossil Fuel Combustion,N2O) | AZ | 59 | 0.99127 | 1.0022 | 1.0418 | 1.1288 | 1.1811 | 1.1435 | 1.1824 | 1.2358 | 1.2907 | 1.2878 | 1.3349 | 1.3257 | 1.2866 | 1.3015 | 1.3487 | 1.2875 | 1.3402 | 1.3132 | 1.303 | 1.2295 | 1.2252 | 1.2043 | 1.1317 | 1.1965 | 1.1697 | 1.1216 | 1.0422 | 1.0148 | 1.0115 | 0.95815 | 0.80243 | 0.80627 | 0
N2O/Stationary Combustion | 1 | disaggByST_source(Fossil Fuel Combustion,N2O) | CA | 59 | 5.1648 | 5.2064 | 5.3917 | 5.4882 | 5.7142 | 5.8028 | 5.8419 | 5.9107 | 5.9378 | 5.8169 | 5.8313 | 5.6143 | 5.4942 | 5.2591 | 5.0817 | 4.5674 | 4.5967 | 4.3597 | 4.1104 | 3.9323 | 3.7962 | 3.6156 | 3.4721 | 3.2907 | 3.036 | 2.7978 | 2.6203 | 2.5087 | 2.4507 | 2.538 | 2.1642 | 2.2479 | 0
N2O/Stationary Combustion | 1 | disaggByST_source(Fossil Fuel Combustion,N2O) | CO | 59 | 0.84439 | 0.87245 | 0.95304 | 1.0208 | 1.0633 | 1.0621 | 1.1056 | 1.1356 | 1.1737 | 1.1749 | 1.1922 | 1.1884 | 1.1641 | 1.1409 | 1.1548 | 1.1205 | 1.1431 | 1.0673 | 1.0183 | 0.96115 | 1.0024 | 0.97768 | 0.94499 | 0.93752 | 0.90882 | 0.91114 | 0.90011 | 0.8685 | 0.83439 | 0.83792 | 0.7381 | 0.78681 | 0
N2O/Stationary Combustion | 1 | disaggByST_source(Fossil Fuel Combustion,N2O) | CT | 59 | 0.52176 | 0.53953 | 0.55424 | 0.57131 | 0.58045 | 0.60187 | 0.61577 | 0.62535 | 0.60388 | 0.57767 | 0.59971 | 0.57674 | 0.54513 | 0.54108 | 0.52172 | 0.46334 | 0.46628 | 0.43038 | 0.40145 | 0.37396 | 0.38077 | 0.3478 | 0.32985 | 0.30391 | 0.28405 | 0.25181 | 0.22503 | 0.21021 | 0.21636 | 0.22247 | 0.20523 | 0.21614 | 0
N2O/Stationary Combustion | 1 | disaggByST_source(Fossil Fuel Combustion,N2O) | DC | 59 | 0.069539 | 0.06781 | 0.07199 | 0.071198 | 0.077104 | 0.072844 | 0.069784 | 0.071438 | 0.066504 | 0.064235 | 0.063796 | 0.070843 | 0.061145 | 0.073527 | 0.060968 | 0.05296 | 0.052211 | 0.041649 | 0.040451 | 0.039001 | 0.032429 | 0.031949 | 0.028144 | 0.026686 | 0.025956 | 0.020742 | 0.018968 | 0.017694 | 0.016601 | 0.018143 | 0.014406 | 0.014822 | 0
N2O/Stationary Combustion | 1 | disaggByST_source(Fossil Fuel Combustion,N2O) | DE | 59 | 0.18476 | 0.19285 | 0.18568 | 0.20878 | 0.20523 | 0.20657 | 0.21356 | 0.21322 | 0.2131 | 0.20419 | 0.20374 | 0.1871 | 0.18863 | 0.19133 | 0.19234 | 0.18285 | 0.17886 | 0.19179 | 0.17387 | 0.14069 | 0.14107 | 0.12766 | 0.1248 | 0.11699 | 0.10478 | 0.093546 | 0.091858 | 0.086027 | 0.077136 | 0.07449 | 0.064236 | 0.067944 | 0
N2O/Stationary Combustion | 1 | disaggByST_source(Fossil Fuel Combustion,N2O) | FL | 59 | 2.7934 | 2.8917 | 3.0634 | 3.1228 | 3.2103 | 3.3721 | 3.4704 | 3.5333 | 3.6023 | 3.4614 | 3.5964 | 3.5044 | 3.7202 | 3.7216 | 3.682 | 3.4357 | 3.4986 | 3.5425 | 3.3468 | 3.1762 | 3.1329 | 2.9305 | 2.7332 | 2.6876 | 2.7203 | 2.6581 | 2.577 | 2.4725 | 2.374 | 2.324 | 2.0522 | 2.1044 | 0
N2O/Stationary Combustion | 1 | disaggByST_source(Fossil Fuel Combustion,N2O) | GA | 59 | 2.223 | 2.1953 | 2.2857 | 2.3244 | 2.4709 | 2.5955 | 2.6539 | 2.7622 | 2.8138 | 2.8047 | 2.8623 | 2.7675 | 2.8217 | 2.7074 | 2.6992 | 2.6365 | 2.6527 | 2.5163 | 2.3292 | 2.1958 | 2.2604 | 2.065 | 1.7471 | 1.7164 | 1.7521 | 1.6007 | 1.6144 | 1.463 | 1.4593 | 1.4111 | 1.122 | 1.2025 | 0
N2O/Stationary Combustion | 1 | disaggByST_source(Fossil Fuel Combustion,N2O) | GU | 59 | 0.0041044 | 0.0045865 | 0.0054771 | 0.0073377 | 0.010733 | 0.0079903 | 0.0071001 | 0.0080665 | 0.0066978 | 0.0074801 | 0.0074336 | 0.01055 | 0.0073192 | 0.0060106 | 0.0068267 | 0.0082457 | 0.008867 | 0.0064336 | 0.004034 | 0.0064485 | 0.0057139 | 0.0050636 | 0.0047701 | 0.0040217 | 0.0039965 | 0.0040481 | 0.0035725 | 0.0040661 | 0.0040678 | 0.0040425 | 0.0038292 | 0.0040505 | 0
N2O/Stationary Combustion | 1 | disaggByST_source(Fossil Fuel Combustion,N2O) | HI | 59 | 0.19781 | 0.19827 | 0.21187 | 0.21662 | 0.2233 | 0.22682 | 0.22344 | 0.21789 | 0.21601 | 0.21061 | 0.21309 | 0.20021 | 0.1975 | 0.19953 | 0.20039 | 0.1933 | 0.19579 | 0.20108 | 0.17608 | 0.16742 | 0.16575 | 0.16386 | 0.16015 | 0.155 | 0.15616 | 0.14957 | 0.14773 | 0.1456 | 0.14309 | 0.14956 | 0.11083 | 0.11336 | 0
N2O/Stationary Combustion | 1 | disaggByST_source(Fossil Fuel Combustion,N2O) | IA | 59 | 0.78628 | 0.812 | 0.83584 | 0.87138 | 0.91366 | 0.92008 | 0.94359 | 0.96397 | 1.0098 | 0.98604 | 0.9999 | 0.99196 | 0.98767 | 0.96835 | 0.95791 | 0.89741 | 0.91546 | 0.89993 | 0.92001 | 0.8753 | 0.9402 | 0.8916 | 0.82748 | 0.80343 | 0.78056 | 0.72439 | 0.67041 | 0.65642 | 0.69427 | 0.61499 | 0.50171 | 0.63214 | 0
N2O/Stationary Combustion | 1 | disaggByST_source(Fossil Fuel Combustion,N2O) | ID | 59 | 0.21257 | 0.22789 | 0.23567 | 0.25665 | 0.26429 | 0.27906 | 0.28999 | 0.29152 | 0.30124 | 0.29659 | 0.28113 | 0.28575 | 0.26619 | 0.25621 | 0.25588 | 0.24659 | 0.24845 | 0.22578 | 0.21442 | 0.20079 | 0.20224 | 0.19541 | 0.18159 | 0.17652 | 0.16957 | 0.19061 | 0.18427 | 0.17921 | 0.18423 | 0.19046 | 0.17656 | 0.18705 | 0
N2O/Stationary Combustion | 1 | disaggByST_source(Fossil Fuel Combustion,N2O) | IL | 59 | 2.1877 | 2.2647 | 2.2911 | 2.5401 | 2.6108 | 2.6658 | 2.7993 | 2.8815 | 2.8951 | 2.817 | 2.8518 | 2.7519 | 2.7407 | 2.7364 | 2.7642 | 2.6476 | 2.6099 | 2.4774 | 2.4127 | 2.301 | 2.4327 | 2.3514 | 2.2023 | 2.2824 | 2.2132 | 1.9475 | 1.7789 | 1.6907 | 1.7024 | 1.5559 | 1.2294 | 1.427 | 0
N2O/Stationary Combustion | 1 | disaggByST_source(Fossil Fuel Combustion,N2O) | IN | 59 | 2.1459 | 2.1735 | 2.2178 | 2.3493 | 2.4597 | 2.5305 | 2.5334 | 2.6175 | 2.6021 | 2.5811 | 2.6277 | 2.5543 | 2.5242 | 2.5371 | 2.5454 | 2.4803 | 2.4709 | 2.5463 | 2.5036 | 2.3853 | 2.3094 | 2.2041 | 2.0108 | 2.0457 | 2.0623 | 1.7787 | 1.7728 | 1.6727 | 1.7612 | 1.5271 | 1.3698 | 1.4625 | 0
N2O/Stationary Combustion | 1 | disaggByST_source(Fossil Fuel Combustion,N2O) | KS | 59 | 0.76031 | 0.76965 | 0.77948 | 0.85482 | 0.87121 | 0.8765 | 0.92921 | 0.90957 | 0.91391 | 0.9027 | 0.92392 | 0.89437 | 0.92494 | 0.92599 | 0.90933 | 0.8656 | 0.86286 | 0.85213 | 0.81894 | 0.79772 | 0.79917 | 0.77222 | 0.70813 | 0.73808 | 0.71463 | 0.66362 | 0.65067 | 0.57956 | 0.59776 | 0.55077 | 0.56156 | 0.59953 | 0
N2O/Stationary Combustion | 1 | disaggByST_source(Fossil Fuel Combustion,N2O) | KY | 59 | 1.4507 | 1.5046 | 1.5789 | 1.7137 | 1.7261 | 1.7781 | 1.8081 | 1.8652 | 1.8609 | 1.8768 | 1.8773 | 1.8751 | 1.8174 | 1.809 | 1.8228 | 1.8114 | 1.8638 | 1.7294 | 1.7047 | 1.6321 | 1.7446 | 1.75 | 1.6105 | 1.6533 | 1.6376 | 1.4794 | 1.4541 | 1.2683 | 1.3059 | 1.1827 | 1.1014 | 1.1911 | 0
N2O/Stationary Combustion | 1 | disaggByST_source(Fossil Fuel Combustion,N2O) | LA | 59 | 1.2007 | 1.2013 | 1.2173 | 1.2966 | 1.3715 | 1.3766 | 1.3719 | 1.3906 | 1.3976 | 1.4288 | 1.4687 | 1.3388 | 1.3688 | 1.3674 | 1.3929 | 1.2874 | 1.2825 | 1.2781 | 1.0985 | 1.0586 | 1.0972 | 1.1274 | 1.0562 | 1.0127 | 0.94524 | 0.85405 | 0.81434 | 0.79099 | 0.74442 | 0.68857 | 0.60164 | 0.66374 | 0
N2O/Stationary Combustion | 1 | disaggByST_source(Fossil Fuel Combustion,N2O) | MA | 59 | 0.99312 | 1.0147 | 1.0413 | 1.0145 | 1.0676 | 1.0959 | 1.1446 | 1.1598 | 1.1555 | 1.105 | 1.0926 | 1.0523 | 1.0195 | 0.99575 | 0.9519 | 0.88928 | 0.87219 | 0.83773 | 0.77606 | 0.73878 | 0.72969 | 0.67283 | 0.59715 | 0.59365 | 0.5429 | 0.47993 | 0.45486 | 0.42167 | 0.37184 | 0.40753 | 0.3224 | 0.33198 | 0
N2O/Stationary Combustion | 1 | disaggByST_source(Fossil Fuel Combustion,N2O) | MD | 59 | 0.9699 | 0.99185 | 1.0221 | 1.0929 | 1.1292 | 1.1705 | 1.2009 | 1.1994 | 1.2309 | 1.1818 | 1.1744 | 1.1705 | 1.1631 | 1.1628 | 1.1182 | 1.0595 | 1.0449 | 1.0137 | 0.94439 | 0.89458 | 0.87372 | 0.82613 | 0.72552 | 0.70296 | 0.70683 | 0.57946 | 0.57412 | 0.46318 | 0.49394 | 0.43954 | 0.35378 | 0.389 | 0
N2O/Stationary Combustion | 1 | disaggByST_source(Fossil Fuel Combustion,N2O) | ME | 59 | 0.29995 | 0.31577 | 0.33048 | 0.33424 | 0.34698 | 0.35685 | 0.36032 | 0.36891 | 0.34436 | 0.35144 | 0.35401 | 0.34481 | 0.3371 | 0.31367 | 0.30451 | 0.28605 | 0.27524 | 0.26499 | 0.275 | 0.23617 | 0.23735 | 0.23336 | 0.21668 | 0.20953 | 0.19689 | 0.19262 | 0.16984 | 0.15664 | 0.15733 | 0.16465 | 0.13981 | 0.14146 | 0
N2O/Stationary Combustion | 1 | disaggByST_source(Fossil Fuel Combustion,N2O) | MI | 59 | 2.2256 | 2.2811 | 2.3174 | 2.4153 | 2.5158 | 2.5306 | 2.6409 | 2.6182 | 2.6657 | 2.5967 | 2.557 | 2.4443 | 2.3565 | 2.3114 | 2.299 | 2.2036 | 2.1559 | 2.076 | 1.977 | 1.8206 | 1.8726 | 1.7627 | 1.6363 | 1.6602 | 1.5562 | 1.5854 | 1.4243 | 1.3824 | 1.3989 | 1.3453 | 1.1588 | 1.279 | 0
N2O/Stationary Combustion | 1 | disaggByST_source(Fossil Fuel Combustion,N2O) | MN | 59 | 1.0888 | 1.098 | 1.1624 | 1.2313 | 1.2781 | 1.3084 | 1.3165 | 1.3844 | 1.4069 | 1.3349 | 1.3529 | 1.3337 | 1.3039 | 1.3132 | 1.2769 | 1.2093 | 1.188 | 1.1128 | 1.0721 | 1.0217 | 1.0355 | 1.0215 | 0.91501 | 0.92606 | 0.95359 | 0.8813 | 0.87122 | 0.824 | 0.83669 | 0.78627 | 0.68594 | 0.71933 | 0
N2O/Stationary Combustion | 1 | disaggByST_source(Fossil Fuel Combustion,N2O) | MO | 59 | 1.4328 | 1.4558 | 1.5054 | 1.5714 | 1.7407 | 1.8439 | 1.9107 | 1.9686 | 1.9518 | 1.9253 | 1.873 | 1.9027 | 1.8898 | 1.9408 | 1.9147 | 1.8786 | 1.8786 | 1.7079 | 1.641 | 1.6225 | 1.7089 | 1.7086 | 1.5772 | 1.6461 | 1.5816 | 1.4602 | 1.4253 | 1.4684 | 1.4181 | 1.2973 | 1.2905 | 1.3661 | 0
N2O/Stationary Combustion | 1 | disaggByST_source(Fossil Fuel Combustion,N2O) | MP | 59 | 0.0028498 | 0.0026771 | 0.0030837 | 0.0028453 | 0.002198 | 0.0018176 | 0.0014297 | 0.0013553 | 0.0013833 | 0.0023003 | 0.0037172 | 0.010919 | 0.0075387 | 0.0094954 | 0.0106 | 0.0093625 | 0.011389 | 0.0060413 | 0.0079693 | 0.0038132 | 0.0018486 | 0.0015873 | 0.00081542 | 0.00071913 | 0.0017799 | 0.001564 | 0.0015679 | 0.0015734 | 0.001574 | 0.0015642 | 0.0015079 | 0.0015515 | 0
N2O/Stationary Combustion | 1 | disaggByST_source(Fossil Fuel Combustion,N2O) | MS | 59 | 0.68349 | 0.71589 | 0.73427 | 0.74615 | 0.78798 | 0.81973 | 0.84921 | 0.87919 | 0.8686 | 0.90452 | 0.91554 | 0.92444 | 0.85054 | 0.85814 | 0.87274 | 0.83525 | 0.85391 | 0.78673 | 0.72676 | 0.65822 | 0.68135 | 0.61571 | 0.59214 | 0.56665 | 0.57183 | 0.50381 | 0.48804 | 0.45153 | 0.45616 | 0.45278 | 0.45754 | 0.46334 | 0
N2O/Stationary Combustion | 1 | disaggByST_source(Fossil Fuel Combustion,N2O) | MT | 59 | 0.37004 | 0.39709 | 0.40238 | 0.36888 | 0.41215 | 0.41268 | 0.37807 | 0.4005 | 0.41786 | 0.41998 | 0.40491 | 0.39916 | 0.38035 | 0.41082 | 0.42241 | 0.42242 | 0.42669 | 0.423 | 0.40914 | 0.36928 | 0.39443 | 0.34244 | 0.3221 | 0.34294 | 0.34982 | 0.36827 | 0.35803 | 0.34174 | 0.33768 | 0.34797 | 0.27122 | 0.3091 | 0
N2O/Stationary Combustion | 1 | disaggByST_source(Fossil Fuel Combustion,N2O) | NC | 59 | 1.7119 | 1.7636 | 1.9411 | 2.0683 | 2.077 | 2.2042 | 2.3453 | 2.4098 | 2.4692 | 2.3599 | 2.3882 | 2.354 | 2.3135 | 2.2862 | 2.231 | 2.2033 | 2.1554 | 2.1187 | 2.0201 | 1.8725 | 2.0106 | 1.8524 | 1.6849 | 1.6285 | 1.5808 | 1.4149 | 1.3847 | 1.2783 | 1.2442 | 1.2579 | 1.0585 | 1.0763 | 0
N2O/Stationary Combustion | 1 | disaggByST_source(Fossil Fuel Combustion,N2O) | ND | 59 | 0.49881 | 0.50774 | 0.52827 | 0.5307 | 0.54395 | 0.53829 | 0.54163 | 0.52505 | 0.55101 | 0.5435 | 0.54273 | 0.54419 | 0.5464 | 0.54774 | 0.53972 | 0.56495 | 0.55235 | 0.54625 | 0.55182 | 0.54834 | 0.54599 | 0.54646 | 0.56018 | 0.57089 | 0.57313 | 0.60884 | 0.60941 | 0.60354 | 0.61413 | 0.57016 | 0.60918 | 0.60046 | 0
N2O/Stationary Combustion | 1 | disaggByST_source(Fossil Fuel Combustion,N2O) | NE | 59 | 0.45901 | 0.47471 | 0.48012 | 0.5125 | 0.5352 | 0.5562 | 0.56039 | 0.5909 | 0.64083 | 0.58601 | 0.5852 | 0.59769 | 0.59366 | 0.6056 | 0.59289 | 0.5747 | 0.57972 | 0.51494 | 0.53027 | 0.5346 | 0.55961 | 0.58555 | 0.57284 | 0.59783 | 0.55775 | 0.56503 | 0.54268 | 0.51828 | 0.56155 | 0.53053 | 0.51941 | 0.51891 | 0
N2O/Stationary Combustion | 1 | disaggByST_source(Fossil Fuel Combustion,N2O) | NH | 59 | 0.21091 | 0.217 | 0.22627 | 0.24162 | 0.24466 | 0.25276 | 0.26113 | 0.27214 | 0.26762 | 0.27395 | 0.27892 | 0.26064 | 0.25211 | 0.26533 | 0.26346 | 0.24916 | 0.24313 | 0.21666 | 0.20121 | 0.19052 | 0.1911 | 0.17676 | 0.1524 | 0.14516 | 0.13691 | 0.13089 | 0.1105 | 0.10209 | 0.10583 | 0.10711 | 0.088582 | 0.094042 | 0
N2O/Stationary Combustion | 1 | disaggByST_source(Fossil Fuel Combustion,N2O) | NJ | 59 | 1.2838 | 1.3021 | 1.3451 | 1.3865 | 1.4279 | 1.4725 | 1.4781 | 1.4873 | 1.484 | 1.3957 | 1.4329 | 1.3995 | 1.357 | 1.2995 | 1.2759 | 1.2081 | 1.2071 | 1.2028 | 1.1234 | 1.0014 | 0.94482 | 0.89094 | 0.8176 | 0.7693 | 0.72066 | 0.66091 | 0.63478 | 0.58409 | 0.58855 | 0.58574 | 0.4855 | 0.4973 | 0
N2O/Stationary Combustion | 1 | disaggByST_source(Fossil Fuel Combustion,N2O) | NM | 59 | 0.60373 | 0.57789 | 0.65075 | 0.7048 | 0.75246 | 0.76314 | 0.76695 | 0.78568 | 0.75657 | 0.74588 | 0.74767 | 0.73062 | 0.69135 | 0.71588 | 0.71853 | 0.70812 | 0.73169 | 0.68303 | 0.65013 | 0.67101 | 0.60117 | 0.62089 | 0.5781 | 0.57412 | 0.50552 | 0.53581 | 0.51827 | 0.50215 | 0.41642 | 0.44517 | 0.41873 | 0.4035 | 0
N2O/Stationary Combustion | 1 | disaggByST_source(Fossil Fuel Combustion,N2O) | NV | 59 | 0.38059 | 0.40912 | 0.41855 | 0.42888 | 0.47508 | 0.47734 | 0.48994 | 0.53736 | 0.59411 | 0.53939 | 0.55375 | 0.55493 | 0.51715 | 0.54937 | 0.56386 | 0.57511 | 0.46079 | 0.41681 | 0.41518 | 0.40051 | 0.40289 | 0.3811 | 0.35883 | 0.36929 | 0.38578 | 0.31945 | 0.30737 | 0.29183 | 0.30166 | 0.31287 | 0.26945 | 0.28574 | 0
N2O/Stationary Combustion | 1 | disaggByST_source(Fossil Fuel Combustion,N2O) | NY | 59 | 2.2806 | 2.3442 | 2.4547 | 2.5261 | 2.5683 | 2.6159 | 2.721 | 2.8089 | 2.8327 | 2.7189 | 2.7332 | 2.5712 | 2.5112 | 2.4754 | 2.3591 | 2.1381 | 2.1669 | 2.0409 | 1.9157 | 1.7296 | 1.7978 | 1.5649 | 1.5215 | 1.4582 | 1.4055 | 1.247 | 1.1415 | 1.0521 | 1.0362 | 1.0609 | 0.86808 | 0.90432 | 0
N2O/Stationary Combustion | 1 | disaggByST_source(Fossil Fuel Combustion,N2O) | OH | 59 | 2.9511 | 3.042 | 3.1532 | 3.2468 | 3.2982 | 3.3748 | 3.4937 | 3.457 | 3.5442 | 3.4196 | 3.3285 | 3.2 | 3.2168 | 3.2468 | 3.1503 | 3.1099 | 3.0779 | 2.9629 | 2.8318 | 2.6403 | 2.6993 | 2.5421 | 2.1975 | 2.3043 | 2.1599 | 1.8969 | 1.8906 | 1.7867 | 1.3114 | 1.4884 | 1.4829 | 1.4919 | 0
N2O/Stationary Combustion | 1 | disaggByST_source(Fossil Fuel Combustion,N2O) | OK | 59 | 0.95516 | 1.0285 | 1.0902 | 1.1131 | 1.142 | 1.1925 | 1.2256 | 1.2705 | 1.301 | 1.2109 | 1.2371 | 1.2126 | 1.242 | 1.2202 | 1.1734 | 1.1679 | 1.1947 | 1.1135 | 1.1048 | 1.0752 | 1.0327 | 1.0475 | 0.96928 | 0.94683 | 0.90756 | 0.84242 | 0.76752 | 0.70379 | 0.66984 | 0.56405 | 0.5163 | 0.58998 | 0
N2O/Stationary Combustion | 1 | disaggByST_source(Fossil Fuel Combustion,N2O) | OR | 59 | 0.54193 | 0.56744 | 0.61306 | 0.65341 | 0.67421 | 0.66273 | 0.67954 | 0.7129 | 0.73534 | 0.72142 | 0.71138 | 0.68825 | 0.64976 | 0.63684 | 0.61303 | 0.55044 | 0.5379 | 0.54438 | 0.50279 | 0.49291 | 0.49628 | 0.48431 | 0.43496 | 0.44592 | 0.39677 | 0.38084 | 0.35348 | 0.34505 | 0.34028 | 0.37424 | 0.32553 | 0.31298 | 0
N2O/Stationary Combustion | 1 | disaggByST_source(Fossil Fuel Combustion,N2O) | PA | 59 | 2.8215 | 2.89 | 2.9878 | 3.021 | 3.0295 | 3.1265 | 3.1979 | 3.2401 | 3.2695 | 3.1325 | 3.1752 | 3.0051 | 3.0306 | 3.0098 | 2.9884 | 2.8974 | 2.9119 | 2.7611 | 2.6204 | 2.4581 | 2.6088 | 2.3912 | 2.2823 | 2.3041 | 2.1312 | 1.8735 | 1.7496 | 1.5871 | 1.5265 | 1.4852 | 1.2686 | 1.3831 | 0
N2O/Stationary Combustion | 1 | disaggByST_source(Fossil Fuel Combustion,N2O) | PR | 59 | 0.032008 | 0.028844 | 0.033382 | 0.033591 | 0.034282 | 0.029701 | 0.02672 | 0.026365 | 0.026259 | 0.017205 | 0.048009 | 0.067369 | 0.065294 | 0.073123 | 0.078738 | 0.076786 | 0.073698 | 0.069071 | 0.065398 | 0.06501 | 0.056445 | 0.061127 | 0.059824 | 0.052148 | 0.049388 | 0.04976 | 0.045523 | 0.044034 | 0.043215 | 0.041922 | 0.039999 | 0.037977 | 0
N2O/Stationary Combustion | 1 | disaggByST_source(Fossil Fuel Combustion,N2O) | RI | 59 | 0.12964 | 0.13093 | 0.1432 | 0.14374 | 0.14405 | 0.14081 | 0.14714 | 0.14552 | 0.16047 | 0.15342 | 0.15226 | 0.14091 | 0.13922 | 0.13511 | 0.12545 | 0.11166 | 0.11022 | 0.11547 | 0.10734 | 0.11027 | 0.099299 | 0.096128 | 0.088315 | 0.080591 | 0.07648 | 0.068573 | 0.061915 | 0.060373 | 0.061133 | 0.060285 | 0.056825 | 0.059135 | 0
N2O/Stationary Combustion | 1 | disaggByST_source(Fossil Fuel Combustion,N2O) | SC | 59 | 0.96008 | 0.9928 | 1.0104 | 1.0414 | 1.077 | 1.0975 | 1.1718 | 1.2093 | 1.2329 | 1.2158 | 1.2403 | 1.2091 | 1.1959 | 1.1904 | 1.209 | 1.1488 | 1.1597 | 1.125 | 1.1047 | 1.0187 | 1.0468 | 0.99822 | 0.89298 | 0.81781 | 0.86479 | 0.77121 | 0.75229 | 0.69076 | 0.71795 | 0.66312 | 0.61825 | 0.6581 | 0
N2O/Stationary Combustion | 1 | disaggByST_source(Fossil Fuel Combustion,N2O) | SD | 59 | 0.1893 | 0.18761 | 0.19477 | 0.20487 | 0.21565 | 0.21314 | 0.20934 | 0.2185 | 0.21023 | 0.20916 | 0.21175 | 0.20848 | 0.19119 | 0.19381 | 0.1913 | 0.16895 | 0.18282 | 0.15936 | 0.16561 | 0.16313 | 0.14989 | 0.1426 | 0.14061 | 0.13981 | 0.13023 | 0.11169 | 0.1191 | 0.11232 | 0.11662 | 0.12333 | 0.11895 | 0.1214 | 0
N2O/Stationary Combustion | 1 | disaggByST_source(Fossil Fuel Combustion,N2O) | TN | 59 | 1.4038 | 1.4012 | 1.5008 | 1.689 | 1.6952 | 1.8039 | 1.8102 | 1.8755 | 1.8437 | 1.817 | 1.8578 | 1.8273 | 1.7513 | 1.681 | 1.697 | 1.609 | 1.6226 | 1.6199 | 1.5299 | 1.3202 | 1.3108 | 1.2588 | 1.1497 | 1.0941 | 1.0935 | 1.0497 | 1.0705 | 0.97043 | 0.86033 | 0.84141 | 0.75148 | 0.83939 | 0
N2O/Stationary Combustion | 1 | disaggByST_source(Fossil Fuel Combustion,N2O) | TX | 59 | 5.0021 | 5.1152 | 5.2812 | 5.3937 | 5.588 | 5.6722 | 5.9569 | 6.2115 | 6.4321 | 6.1831 | 6.2705 | 5.9609 | 6.0504 | 6.0314 | 5.957 | 5.7015 | 5.757 | 5.525 | 5.2912 | 4.9993 | 5.187 | 5.4163 | 4.9513 | 5.0796 | 4.8679 | 4.4147 | 4.4427 | 4.4293 | 4.1219 | 3.9932 | 3.6988 | 3.8296 | 0
N2O/Stationary Combustion | 1 | disaggByST_source(Fossil Fuel Combustion,N2O) | UM | 59 | 0.0024917 | 0.0024942 | 0.0025141 | 0.0025113 | 0.0025446 | 0.0025813 | 0.002658 | 0.0026552 | 0.0026529 | 0.0026565 | 0.0026442 | 0.0026437 | 0.0026929 | 0.0026812 | 0.0026753 | 0.0026735 | 0.002717 | 0.0027202 | 0.0027273 | 0.0027335 | 0.0026616 | 0.0027485 | 0.002739 | 0.0027503 | 0.0027607 | 0.0027513 | 0.0027566 | 0.0027663 | 0.0027671 | 0.00275 | 0.0027421 | 0.0027528 | 0
N2O/Stationary Combustion | 1 | disaggByST_source(Fossil Fuel Combustion,N2O) | UT | 59 | 0.61406 | 0.61554 | 0.66025 | 0.69326 | 0.73986 | 0.73069 | 0.74238 | 0.76963 | 0.79731 | 0.79514 | 0.80184 | 0.78953 | 0.80203 | 0.80344 | 0.80358 | 0.79013 | 0.79132 | 0.78032 | 0.76518 | 0.73391 | 0.71599 | 0.70185 | 0.65311 | 0.71346 | 0.69148 | 0.67232 | 0.60787 | 0.59316 | 0.60362 | 0.59719 | 0.58237 | 0.62691 | 0
N2O/Stationary Combustion | 1 | disaggByST_source(Fossil Fuel Combustion,N2O) | VA | 59 | 1.4427 | 1.4932 | 1.5725 | 1.6591 | 1.6942 | 1.7655 | 1.8372 | 1.8172 | 1.8284 | 1.7915 | 1.8347 | 1.7383 | 1.7027 | 1.6515 | 1.6374 | 1.5708 | 1.5394 | 1.482 | 1.3587 | 1.2416 | 1.2716 | 1.1665 | 1.0403 | 1.1093 | 1.0724 | 0.95442 | 0.94612 | 0.82791 | 0.81019 | 0.75405 | 0.67854 | 0.65286 | 0
N2O/Stationary Combustion | 1 | disaggByST_source(Fossil Fuel Combustion,N2O) | VI | 59 | 0.002167 | 0.0031733 | 0.0029954 | 0.0027142 | 0.0039723 | 0.0048322 | 0.0051025 | 0.005169 | 0.0052026 | 0.0038453 | 0.017629 | 0.01453 | 0.016653 | 0.02012 | 0.018992 | 0.018762 | 0.018093 | 0.020586 | 0.006989 | 0.010471 | 0.011491 | 0.0082516 | 0.005659 | 0.002966 | 0.0053344 | 0.0055563 | 0.0044916 | 0.0045076 | 0.0045109 | 0.004484 | 0.0041668 | 0.0044185 | 0
N2O/Stationary Combustion | 1 | disaggByST_source(Fossil Fuel Combustion,N2O) | VT | 59 | 0.10336 | 0.10892 | 0.11447 | 0.11433 | 0.11866 | 0.12087 | 0.12409 | 0.12672 | 0.12837 | 0.1203 | 0.1214 | 0.15681 | 0.1465 | 0.12522 | 0.11307 | 0.10348 | 0.1041 | 0.090943 | 0.080484 | 0.086995 | 0.080333 | 0.076479 | 0.068741 | 0.065638 | 0.062374 | 0.064379 | 0.059263 | 0.056674 | 0.05764 | 0.05904 | 0.050897 | 0.052263 | 0
N2O/Stationary Combustion | 1 | disaggByST_source(Fossil Fuel Combustion,N2O) | WA | 59 | 1.076 | 1.1227 | 1.2668 | 1.1857 | 1.1766 | 1.24 | 1.2537 | 1.2718 | 1.277 | 1.2183 | 1.21 | 1.1565 | 1.0977 | 1.0936 | 1.0489 | 0.96664 | 0.95408 | 0.88874 | 0.83623 | 0.82201 | 0.86234 | 0.79098 | 0.73376 | 0.78094 | 0.74214 | 0.68811 | 0.70175 | 0.67123 | 0.64429 | 0.71567 | 0.58688 | 0.56925 | 0
N2O/Stationary Combustion | 1 | disaggByST_source(Fossil Fuel Combustion,N2O) | WI | 59 | 1.2391 | 1.2919 | 1.3407 | 1.4053 | 1.4774 | 1.5182 | 1.5567 | 1.6193 | 1.6061 | 1.5905 | 1.6105 | 1.5928 | 1.5381 | 1.4671 | 1.4375 | 1.4217 | 1.3375 | 1.2597 | 1.2179 | 1.1346 | 1.2236 | 1.1666 | 1.0701 | 1.1709 | 1.0733 | 1.0889 | 1.0361 | 1.0402 | 1.0055 | 0.90521 | 0.85058 | 0.90211 | 0
N2O/Stationary Combustion | 1 | disaggByST_source(Fossil Fuel Combustion,N2O) | WV | 59 | 1.1229 | 1.074 | 1.1037 | 1.1068 | 1.207 | 1.2009 | 1.237 | 1.291 | 1.3193 | 1.3309 | 1.3099 | 1.1959 | 1.3465 | 1.3421 | 1.3063 | 1.3399 | 1.3459 | 1.3288 | 1.2937 | 1.0742 | 1.2026 | 1.173 | 1.0949 | 1.1724 | 1.2349 | 1.1336 | 1.2321 | 1.1397 | 1.0644 | 0.98839 | 0.94824 | 1.0661 | 0
N2O/Stationary Combustion | 1 | disaggByST_source(Fossil Fuel Combustion,N2O) | WY | 59 | 0.60262 | 0.59508 | 0.64177 | 0.63387 | 0.66911 | 0.64384 | 0.64986 | 0.64779 | 0.6993 | 0.66871 | 0.68654 | 0.68721 | 0.67995 | 0.70042 | 0.71824 | 0.69893 | 0.70379 | 0.67825 | 0.68551 | 0.67126 | 0.69621 | 0.67503 | 0.70328 | 0.77572 | 0.72922 | 0.75267 | 0.74192 | 0.72686 | 0.72677 | 0.64945 | 0.68385 | 0.64633 | 0
N2O/Stationary Combustion | -1 | disaggByST_subsource(Transportation,N2O) | AK | 60 | 0.11884 | 0.12141 | 0.11429 | 0.11475 | 0.12678 | 0.12975 | 0.13458 | 0.14454 | 0.15495 | 0.14955 | 0.15353 | 0.14822 | 0.15033 | 0.15792 | 0.16445 | 0.16038 | 0.16086 | 0.14669 | 0.12413 | 0.10821 | 0.12021 | 0.11212 | 0.10474 | 0.097257 | 0.088394 | 0.081067 | 0.077412 | 0.076363 | 0.076893 | 0.079743 | 0.084183 | 0.089379 | 0
N2O/Stationary Combustion | -1 | disaggByST_subsource(Transportation,N2O) | AL | 60 | 0.70432 | 0.73559 | 0.80344 | 0.85176 | 0.89839 | 0.94234 | 0.95476 | 0.98377 | 0.98692 | 0.94277 | 0.91531 | 0.87979 | 0.84627 | 0.81548 | 0.75957 | 0.67101 | 0.67519 | 0.6349 | 0.58169 | 0.52887 | 0.54859 | 0.54119 | 0.49507 | 0.43383 | 0.40214 | 0.37562 | 0.35236 | 0.32637 | 0.31371 | 0.33799 | 0.2992 | 0.30662 | 0
N2O/Stationary Combustion | -1 | disaggByST_subsource(Transportation,N2O) | AR | 60 | 0.35782 | 0.37953 | 0.41416 | 0.44571 | 0.47535 | 0.51929 | 0.53899 | 0.54384 | 0.54862 | 0.53638 | 0.51715 | 0.50265 | 0.48632 | 0.48872 | 0.47335 | 0.43677 | 0.45332 | 0.40362 | 0.38055 | 0.33003 | 0.31465 | 0.30104 | 0.28069 | 0.2605 | 0.2341 | 0.23931 | 0.22758 | 0.20957 | 0.2086 | 0.21973 | 0.20042 | 0.208 | 0
N2O/Stationary Combustion | -1 | disaggByST_subsource(Transportation,N2O) | AZ | 60 | 0.60167 | 0.6082 | 0.62412 | 0.69301 | 0.72533 | 0.7527 | 0.80268 | 0.8261 | 0.86098 | 0.84002 | 0.84958 | 0.8377 | 0.79631 | 0.79115 | 0.77976 | 0.70475 | 0.74346 | 0.70065 | 0.65596 | 0.63021 | 0.56744 | 0.55114 | 0.50745 | 0.48676 | 0.46988 | 0.47487 | 0.4513 | 0.43098 | 0.40952 | 0.4499 | 0.40479 | 0.42068 | 0
N2O/Stationary Combustion | -1 | disaggByST_subsource(Transportation,N2O) | CA | 60 | 4.8236 | 4.8659 | 5.0436 | 5.1837 | 5.4093 | 5.5253 | 5.5686 | 5.6487 | 5.6795 | 5.5464 | 5.5194 | 5.2509 | 5.1481 | 4.8888 | 4.6668 | 4.176 | 4.1771 | 3.9125 | 3.6589 | 3.4894 | 3.3621 | 3.2209 | 3.0109 | 2.8318 | 2.5782 | 2.3731 | 2.2446 | 2.1537 | 2.092 | 2.1857 | 1.7897 | 1.8579 | 0
N2O/Stationary Combustion | -1 | disaggByST_subsource(Transportation,N2O) | CO | 60 | 0.46561 | 0.49975 | 0.57159 | 0.63263 | 0.6577 | 0.67186 | 0.71051 | 0.73513 | 0.76212 | 0.76537 | 0.75072 | 0.72537 | 0.69552 | 0.65717 | 0.65877 | 0.61201 | 0.62356 | 0.54689 | 0.50757 | 0.47166 | 0.46884 | 0.45316 | 0.41723 | 0.38443 | 0.36696 | 0.36787 | 0.3525 | 0.34056 | 0.33667 | 0.3614 | 0.30545 | 0.31768 | 0
N2O/Stationary Combustion | -1 | disaggByST_subsource(Transportation,N2O) | CT | 60 | 0.43863 | 0.45563 | 0.46804 | 0.49029 | 0.49924 | 0.51841 | 0.52649 | 0.53144 | 0.5284 | 0.51754 | 0.51523 | 0.49054 | 0.46039 | 0.44366 | 0.41577 | 0.36329 | 0.36188 | 0.33391 | 0.30512 | 0.29054 | 0.28698 | 0.27626 | 0.25446 | 0.22901 | 0.20847 | 0.17111 | 0.15573 | 0.14582 | 0.13725 | 0.14513 | 0.12729 | 0.13023 | 0
N2O/Stationary Combustion | -1 | disaggByST_subsource(Transportation,N2O) | DC | 60 | 0.065441 | 0.06366 | 0.068011 | 0.066523 | 0.07243 | 0.068425 | 0.065241 | 0.067672 | 0.063142 | 0.060991 | 0.060299 | 0.067494 | 0.057769 | 0.070496 | 0.057723 | 0.050313 | 0.05055 | 0.039854 | 0.038813 | 0.03737 | 0.030543 | 0.030145 | 0.027062 | 0.025577 | 0.024817 | 0.019557 | 0.01803 | 0.01679 | 0.015564 | 0.017258 | 0.013594 | 0.013928 | 0
N2O/Stationary Combustion | -1 | disaggByST_subsource(Transportation,N2O) | DE | 60 | 0.11308 | 0.12452 | 0.12647 | 0.13187 | 0.13341 | 0.13992 | 0.1485 | 0.1526 | 0.15636 | 0.15665 | 0.1428 | 0.13686 | 0.13318 | 0.12768 | 0.12011 | 0.10584 | 0.10354 | 0.10737 | 0.093422 | 0.09096 | 0.089517 | 0.085287 | 0.07824 | 0.070765 | 0.067527 | 0.060915 | 0.057516 | 0.057748 | 0.052259 | 0.05555 | 0.04543 | 0.046996 | 0
N2O/Stationary Combustion | -1 | disaggByST_subsource(Transportation,N2O) | FL | 60 | 1.9475 | 2.0231 | 2.1936 | 2.2654 | 2.3344 | 2.4624 | 2.512 | 2.5728 | 2.6404 | 2.5355 | 2.6222 | 2.5432 | 2.6961 | 2.6409 | 2.5825 | 2.3358 | 2.3384 | 2.3513 | 2.1706 | 2.0526 | 1.8798 | 1.7585 | 1.6129 | 1.5278 | 1.4833 | 1.4936 | 1.4304 | 1.3693 | 1.3633 | 1.437 | 1.2041 | 1.2487 | 0
N2O/Stationary Combustion | -1 | disaggByST_subsource(Transportation,N2O) | GA | 60 | 1.279 | 1.3271 | 1.4474 | 1.4303 | 1.5372 | 1.6113 | 1.6901 | 1.7415 | 1.7991 | 1.7772 | 1.796 | 1.7727 | 1.6698 | 1.6002 | 1.53 | 1.3759 | 1.3868 | 1.2068 | 1.1087 | 1.1187 | 1.0721 | 1.0271 | 0.92201 | 0.86491 | 0.80092 | 0.71868 | 0.6796 | 0.63444 | 0.62939 | 0.66762 | 0.53307 | 0.54741 | 0
N2O/Stationary Combustion | -1 | disaggByST_subsource(Transportation,N2O) | HI | 60 | 0.18795 | 0.1897 | 0.19489 | 0.19327 | 0.19848 | 0.19736 | 0.1937 | 0.18745 | 0.18712 | 0.18316 | 0.18554 | 0.17293 | 0.16853 | 0.1716 | 0.17192 | 0.16581 | 0.16829 | 0.1727 | 0.14672 | 0.13896 | 0.13574 | 0.13593 | 0.12945 | 0.1286 | 0.12809 | 0.12249 | 0.11717 | 0.11891 | 0.11745 | 0.12523 | 0.086394 | 0.09097 | 0
N2O/Stationary Combustion | -1 | disaggByST_subsource(Transportation,N2O) | IA | 60 | 0.43892 | 0.45081 | 0.49141 | 0.51015 | 0.54647 | 0.53068 | 0.55556 | 0.57185 | 0.57571 | 0.55022 | 0.54318 | 0.53128 | 0.51839 | 0.48746 | 0.4617 | 0.40906 | 0.42071 | 0.37038 | 0.35944 | 0.34583 | 0.3444 | 0.33534 | 0.31425 | 0.28526 | 0.25677 | 0.25385 | 0.24112 | 0.23041 | 0.21785 | 0.23228 | 0.21337 | 0.22287 | 0
N2O/Stationary Combustion | -1 | disaggByST_subsource(Transportation,N2O) | ID | 60 | 0.1821 | 0.19615 | 0.20442 | 0.22603 | 0.23535 | 0.2484 | 0.25834 | 0.25824 | 0.26804 | 0.26189 | 0.24384 | 0.24739 | 0.23661 | 0.22496 | 0.21864 | 0.20109 | 0.20731 | 0.18199 | 0.17237 | 0.16537 | 0.1628 | 0.16152 | 0.1487 | 0.13755 | 0.13299 | 0.14377 | 0.14079 | 0.13403 | 0.13527 | 0.13846 | 0.12877 | 0.13463 | 0
N2O/Stationary Combustion | -1 | disaggByST_subsource(Transportation,N2O) | IL | 60 | 1.4142 | 1.4837 | 1.5706 | 1.7133 | 1.757 | 1.8104 | 1.8658 | 1.9027 | 1.9382 | 1.8501 | 1.8091 | 1.6991 | 1.6341 | 1.5904 | 1.5124 | 1.4025 | 1.3725 | 1.1955 | 1.1123 | 1.0454 | 1.0911 | 1.0385 | 0.98522 | 0.91376 | 0.84643 | 0.7516 | 0.70919 | 0.67585 | 0.64875 | 0.67676 | 0.56601 | 0.58777 | 0
N2O/Stationary Combustion | -1 | disaggByST_subsource(Transportation,N2O) | IN | 60 | 0.94432 | 0.97631 | 1.0423 | 1.1403 | 1.1991 | 1.2565 | 1.27 | 1.3086 | 1.2687 | 1.219 | 1.1915 | 1.1367 | 1.0879 | 1.0408 | 0.97191 | 0.84665 | 0.83399 | 0.92365 | 0.86516 | 0.88255 | 0.70426 | 0.69683 | 0.65689 | 0.59805 | 0.53516 | 0.47858 | 0.45931 | 0.42035 | 0.389 | 0.41893 | 0.3697 | 0.38052 | 0
N2O/Stationary Combustion | -1 | disaggByST_subsource(Transportation,N2O) | KS | 60 | 0.43842 | 0.45063 | 0.48067 | 0.5027 | 0.51557 | 0.5353 | 0.5443 | 0.55494 | 0.5584 | 0.52714 | 0.5106 | 0.48478 | 0.46283 | 0.45562 | 0.433 | 0.38908 | 0.40303 | 0.35633 | 0.34773 | 0.32949 | 0.31416 | 0.29984 | 0.28344 | 0.26262 | 0.25172 | 0.25089 | 0.24131 | 0.23507 | 0.23075 | 0.23567 | 0.21849 | 0.22881 | 0
N2O/Stationary Combustion | -1 | disaggByST_subsource(Transportation,N2O) | KY | 60 | 0.6097 | 0.65311 | 0.72087 | 0.75845 | 0.77903 | 0.80333 | 0.82863 | 0.86384 | 0.86287 | 0.84826 | 0.82851 | 0.79252 | 0.75451 | 0.7319 | 0.6978 | 0.62755 | 0.63718 | 0.51926 | 0.4779 | 0.46396 | 0.4492 | 0.43808 | 0.39809 | 0.361 | 0.32908 | 0.2989 | 0.27956 | 0.26405 | 0.25694 | 0.27442 | 0.25144 | 0.26004 | 0
N2O/Stationary Combustion | -1 | disaggByST_subsource(Transportation,N2O) | LA | 60 | 0.77773 | 0.77222 | 0.77195 | 0.84927 | 0.9002 | 0.9133 | 0.91893 | 0.91437 | 0.92852 | 0.95455 | 0.95299 | 0.84325 | 0.84556 | 0.82642 | 0.78505 | 0.69537 | 0.69709 | 0.69789 | 0.55917 | 0.52846 | 0.51397 | 0.52046 | 0.47376 | 0.43426 | 0.37191 | 0.31318 | 0.29547 | 0.30614 | 0.26154 | 0.27636 | 0.24768 | 0.25558 | 0
N2O/Stationary Combustion | -1 | disaggByST_subsource(Transportation,N2O) | MA | 60 | 0.79011 | 0.80561 | 0.83792 | 0.8268 | 0.87549 | 0.90077 | 0.94511 | 0.95028 | 0.96393 | 0.91307 | 0.89547 | 0.85891 | 0.80642 | 0.77207 | 0.72968 | 0.6585 | 0.65097 | 0.60208 | 0.56574 | 0.53553 | 0.51719 | 0.51113 | 0.46831 | 0.44095 | 0.41036 | 0.34786 | 0.33365 | 0.31318 | 0.2897 | 0.32965 | 0.25269 | 0.25969 | 0
N2O/Stationary Combustion | -1 | disaggByST_subsource(Transportation,N2O) | MD | 60 | 0.67022 | 0.69953 | 0.7245 | 0.77591 | 0.79994 | 0.82588 | 0.85403 | 0.861 | 0.87445 | 0.82372 | 0.80948 | 0.81138 | 0.78602 | 0.76654 | 0.71737 | 0.64761 | 0.64371 | 0.61163 | 0.5629 | 0.54403 | 0.50953 | 0.4986 | 0.45006 | 0.42496 | 0.40174 | 0.31579 | 0.29663 | 0.27652 | 0.26203 | 0.28289 | 0.23377 | 0.24004 | 0
N2O/Stationary Combustion | -1 | disaggByST_subsource(Transportation,N2O) | ME | 60 | 0.19414 | 0.19925 | 0.20849 | 0.22013 | 0.22931 | 0.23164 | 0.23734 | 0.24397 | 0.24503 | 0.23698 | 0.23126 | 0.22558 | 0.21766 | 0.20751 | 0.19324 | 0.17349 | 0.1743 | 0.15816 | 0.14428 | 0.13909 | 0.1284 | 0.12246 | 0.1116 | 0.10272 | 0.093116 | 0.086493 | 0.079698 | 0.073863 | 0.069328 | 0.074429 | 0.063383 | 0.065248 | 0
N2O/Stationary Combustion | -1 | disaggByST_subsource(Transportation,N2O) | MI | 60 | 1.3478 | 1.4033 | 1.485 | 1.5917 | 1.6223 | 1.6535 | 1.7586 | 1.7537 | 1.7559 | 1.7014 | 1.6756 | 1.5612 | 1.4859 | 1.4048 | 1.3353 | 1.181 | 1.1814 | 1.0662 | 0.97936 | 0.857 | 0.87625 | 0.82334 | 0.75338 | 0.70087 | 0.63403 | 0.60799 | 0.56682 | 0.53509 | 0.51683 | 0.55001 | 0.45169 | 0.46648 | 0
N2O/Stationary Combustion | -1 | disaggByST_subsource(Transportation,N2O) | MN | 60 | 0.68819 | 0.71574 | 0.78262 | 0.83027 | 0.86627 | 0.88936 | 0.89395 | 0.96927 | 0.98377 | 0.93079 | 0.91103 | 0.89344 | 0.85681 | 0.82283 | 0.77991 | 0.69883 | 0.68947 | 0.6204 | 0.58713 | 0.56005 | 0.57755 | 0.5615 | 0.52082 | 0.49643 | 0.45733 | 0.41937 | 0.40019 | 0.38466 | 0.37585 | 0.40338 | 0.34088 | 0.35512 | 0
N2O/Stationary Combustion | -1 | disaggByST_subsource(Transportation,N2O) | MO | 60 | 0.83474 | 0.86049 | 0.92427 | 1.0524 | 1.1322 | 1.1768 | 1.2194 | 1.2457 | 1.1935 | 1.1774 | 1.1156 | 1.0952 | 1.0533 | 1.0073 | 0.94055 | 0.84361 | 0.85381 | 0.71996 | 0.65437 | 0.63474 | 0.64106 | 0.60179 | 0.54803 | 0.49992 | 0.45952 | 0.43427 | 0.41443 | 0.38613 | 0.37759 | 0.40229 | 0.35024 | 0.36042 | 0
N2O/Stationary Combustion | -1 | disaggByST_subsource(Transportation,N2O) | MS | 60 | 0.46983 | 0.50838 | 0.53609 | 0.53305 | 0.57305 | 0.59784 | 0.61072 | 0.63737 | 0.65036 | 0.67026 | 0.65721 | 0.61409 | 0.58492 | 0.57359 | 0.55286 | 0.51126 | 0.51197 | 0.43833 | 0.4093 | 0.37224 | 0.35312 | 0.33551 | 0.31294 | 0.28903 | 0.26265 | 0.22864 | 0.20837 | 0.1979 | 0.18223 | 0.19682 | 0.18007 | 0.1848 | 0
N2O/Stationary Combustion | -1 | disaggByST_subsource(Transportation,N2O) | MT | 60 | 0.17031 | 0.17596 | 0.17873 | 0.1821 | 0.18976 | 0.20377 | 0.20698 | 0.20487 | 0.19698 | 0.19858 | 0.19349 | 0.18071 | 0.17608 | 0.17484 | 0.17277 | 0.15921 | 0.16937 | 0.15269 | 0.13874 | 0.13509 | 0.1158 | 0.11672 | 0.10877 | 0.10352 | 0.096448 | 0.094563 | 0.092423 | 0.091193 | 0.087267 | 0.092511 | 0.089662 | 0.093742 | 0
N2O/Stationary Combustion | -1 | disaggByST_subsource(Transportation,N2O) | NC | 60 | 1.0274 | 1.1017 | 1.1715 | 1.244 | 1.3029 | 1.3961 | 1.4634 | 1.5066 | 1.5732 | 1.4786 | 1.4537 | 1.4425 | 1.3706 | 1.306 | 1.2355 | 1.1443 | 1.1273 | 1.0517 | 0.96014 | 0.9386 | 0.94324 | 0.9263 | 0.85203 | 0.78693 | 0.72055 | 0.65093 | 0.61759 | 0.57611 | 0.55776 | 0.60206 | 0.49831 | 0.51217 | 0
N2O/Stationary Combustion | -1 | disaggByST_subsource(Transportation,N2O) | ND | 60 | 0.1413 | 0.14388 | 0.1507 | 0.15266 | 0.1593 | 0.16153 | 0.1625 | 0.16363 | 0.16266 | 0.15492 | 0.15148 | 0.15141 | 0.14052 | 0.13816 | 0.13895 | 0.12586 | 0.13277 | 0.12277 | 0.11836 | 0.10632 | 0.10923 | 0.11974 | 0.11742 | 0.11261 | 0.10817 | 0.12027 | 0.10789 | 0.11104 | 0.10333 | 0.10968 | 0.11275 | 0.11934 | 0
N2O/Stationary Combustion | -1 | disaggByST_subsource(Transportation,N2O) | NE | 60 | 0.2939 | 0.29955 | 0.31823 | 0.32436 | 0.35141 | 0.35115 | 0.35966 | 0.378 | 0.41331 | 0.36747 | 0.35604 | 0.34465 | 0.3422 | 0.33755 | 0.32152 | 0.293 | 0.29901 | 0.24785 | 0.24081 | 0.21927 | 0.23347 | 0.22222 | 0.22325 | 0.1999 | 0.18147 | 0.19226 | 0.1844 | 0.18076 | 0.17362 | 0.18195 | 0.17237 | 0.18108 | 0
N2O/Stationary Combustion | -1 | disaggByST_subsource(Transportation,N2O) | NH | 60 | 0.15552 | 0.162 | 0.16816 | 0.1814 | 0.18806 | 0.1928 | 0.19923 | 0.20336 | 0.207 | 0.21656 | 0.21286 | 0.20098 | 0.19407 | 0.19419 | 0.17946 | 0.16052 | 0.16188 | 0.13623 | 0.12317 | 0.11822 | 0.11538 | 0.11015 | 0.10036 | 0.092004 | 0.083417 | 0.073197 | 0.068336 | 0.063439 | 0.060193 | 0.064752 | 0.054071 | 0.055483 | 0
N2O/Stationary Combustion | -1 | disaggByST_subsource(Transportation,N2O) | NJ | 60 | 1.1278 | 1.1633 | 1.2021 | 1.247 | 1.2793 | 1.3111 | 1.3063 | 1.3105 | 1.3274 | 1.2329 | 1.2422 | 1.2072 | 1.1613 | 1.0936 | 1.0536 | 0.97955 | 0.99085 | 0.98063 | 0.91708 | 0.83005 | 0.74296 | 0.71784 | 0.66868 | 0.61661 | 0.54714 | 0.49572 | 0.46546 | 0.43746 | 0.43595 | 0.43525 | 0.36192 | 0.37444 | 0
N2O/Stationary Combustion | -1 | disaggByST_subsource(Transportation,N2O) | NM | 60 | 0.28757 | 0.30756 | 0.34646 | 0.39807 | 0.43247 | 0.44714 | 0.45329 | 0.46221 | 0.42882 | 0.41056 | 0.4015 | 0.38748 | 0.35413 | 0.34493 | 0.33412 | 0.29585 | 0.31753 | 0.29372 | 0.26856 | 0.25449 | 0.22168 | 0.21496 | 0.19786 | 0.17961 | 0.16379 | 0.18314 | 0.17186 | 0.16394 | 0.15881 | 0.16643 | 0.13913 | 0.14432 | 0
N2O/Stationary Combustion | -1 | disaggByST_subsource(Transportation,N2O) | NV | 60 | 0.19232 | 0.2049 | 0.21528 | 0.2321 | 0.26587 | 0.28894 | 0.2955 | 0.3459 | 0.38232 | 0.33125 | 0.3194 | 0.32679 | 0.30531 | 0.30815 | 0.29342 | 0.28947 | 0.30519 | 0.26139 | 0.24794 | 0.23004 | 0.23964 | 0.24369 | 0.22755 | 0.21937 | 0.21831 | 0.19492 | 0.18823 | 0.18155 | 0.17883 | 0.189 | 0.15319 | 0.15913 | 0
N2O/Stationary Combustion | -1 | disaggByST_subsource(Transportation,N2O) | NY | 60 | 1.7736 | 1.8431 | 1.94 | 2.0377 | 2.0899 | 2.1457 | 2.2379 | 2.2711 | 2.2984 | 2.1892 | 2.1663 | 2.0496 | 1.9852 | 1.9294 | 1.7997 | 1.5966 | 1.6258 | 1.4794 | 1.3943 | 1.3343 | 1.3646 | 1.1821 | 1.1857 | 1.1313 | 1.0782 | 0.92609 | 0.84769 | 0.80396 | 0.76441 | 0.80236 | 0.61741 | 0.64119 | 0
N2O/Stationary Combustion | -1 | disaggByST_subsource(Transportation,N2O) | OH | 60 | 1.5246 | 1.5884 | 1.6933 | 1.7702 | 1.8232 | 1.9005 | 1.9536 | 1.9625 | 2.0021 | 1.9374 | 1.7766 | 1.7324 | 1.655 | 1.5944 | 1.52 | 1.3459 | 1.3626 | 1.2397 | 1.1328 | 1.0815 | 1.0055 | 0.99037 | 0.90538 | 0.8213 | 0.72227 | 0.67548 | 0.641 | 0.59037 | 0.21085 | 0.5769 | 0.51334 | 0.52909 | 0
N2O/Stationary Combustion | -1 | disaggByST_subsource(Transportation,N2O) | OK | 60 | 0.60153 | 0.64288 | 0.69318 | 0.68973 | 0.73079 | 0.75499 | 0.77654 | 0.80974 | 0.85446 | 0.77931 | 0.77519 | 0.74371 | 0.73589 | 0.68991 | 0.64939 | 0.5896 | 0.61723 | 0.55002 | 0.53136 | 0.50265 | 0.46744 | 0.44335 | 0.40704 | 0.36743 | 0.33713 | 0.32253 | 0.30446 | 0.29117 | 0.25934 | 0.26323 | 0.23811 | 0.24672 | 0
N2O/Stationary Combustion | -1 | disaggByST_subsource(Transportation,N2O) | OR | 60 | 0.46587 | 0.47438 | 0.52126 | 0.56672 | 0.57907 | 0.59529 | 0.60471 | 0.64169 | 0.64436 | 0.63038 | 0.61324 | 0.57413 | 0.54824 | 0.52586 | 0.49637 | 0.43744 | 0.4405 | 0.41464 | 0.37491 | 0.37045 | 0.35522 | 0.36825 | 0.31764 | 0.2954 | 0.25721 | 0.23386 | 0.21784 | 0.20543 | 0.19682 | 0.2065 | 0.17823 | 0.18448 | 0
N2O/Stationary Combustion | -1 | disaggByST_subsource(Transportation,N2O) | PA | 60 | 1.489 | 1.5641 | 1.6505 | 1.68 | 1.7278 | 1.7773 | 1.811 | 1.8381 | 1.8633 | 1.7644 | 1.7127 | 1.6379 | 1.5589 | 1.5071 | 1.4181 | 1.2557 | 1.2525 | 1.105 | 1.0182 | 0.9404 | 0.96287 | 0.82608 | 0.84891 | 0.78457 | 0.71666 | 0.61087 | 0.56211 | 0.52557 | 0.49824 | 0.53794 | 0.44039 | 0.454 | 0
N2O/Stationary Combustion | -1 | disaggByST_subsource(Transportation,N2O) | RI | 60 | 0.1195 | 0.11869 | 0.1287 | 0.13037 | 0.12974 | 0.12782 | 0.131 | 0.13087 | 0.1459 | 0.13962 | 0.13819 | 0.12373 | 0.12048 | 0.116 | 0.10684 | 0.09226 | 0.091811 | 0.093902 | 0.085872 | 0.085629 | 0.074548 | 0.069373 | 0.062536 | 0.058741 | 0.054512 | 0.044719 | 0.041068 | 0.038187 | 0.035895 | 0.036762 | 0.031824 | 0.032692 | 0
N2O/Stationary Combustion | -1 | disaggByST_subsource(Transportation,N2O) | SC | 60 | 0.60239 | 0.62873 | 0.64979 | 0.63774 | 0.66446 | 0.69463 | 0.72206 | 0.74863 | 0.76146 | 0.73084 | 0.72345 | 0.72415 | 0.69313 | 0.66699 | 0.64269 | 0.569 | 0.57253 | 0.52565 | 0.49909 | 0.47478 | 0.43323 | 0.41688 | 0.38012 | 0.34876 | 0.32261 | 0.29623 | 0.28263 | 0.26721 | 0.26127 | 0.27553 | 0.24395 | 0.2503 | 0
N2O/Stationary Combustion | -1 | disaggByST_subsource(Transportation,N2O) | SD | 60 | 0.14659 | 0.14203 | 0.15255 | 0.1629 | 0.1696 | 0.1705 | 0.17115 | 0.17145 | 0.16572 | 0.15982 | 0.15977 | 0.15826 | 0.14429 | 0.14291 | 0.13703 | 0.12189 | 0.13256 | 0.1162 | 0.10982 | 0.11176 | 0.0956 | 0.096911 | 0.091063 | 0.087782 | 0.079966 | 0.078396 | 0.073656 | 0.06964 | 0.068033 | 0.071023 | 0.076962 | 0.080606 | 0
N2O/Stationary Combustion | -1 | disaggByST_subsource(Transportation,N2O) | TN | 60 | 0.76256 | 0.79045 | 0.86335 | 0.9587 | 1.0253 | 1.0763 | 1.1209 | 1.1627 | 1.1488 | 1.1247 | 1.1035 | 1.0722 | 1.0102 | 0.97096 | 0.92139 | 0.81407 | 0.8069 | 0.81811 | 0.74917 | 0.7286 | 0.64418 | 0.62849 | 0.57317 | 0.52682 | 0.47325 | 0.48199 | 0.44964 | 0.42763 | 0.42322 | 0.45679 | 0.40789 | 0.42165 | 0
N2O/Stationary Combustion | -1 | disaggByST_subsource(Transportation,N2O) | TX | 60 | 3.2384 | 3.3629 | 3.5382 | 3.5449 | 3.7826 | 3.8771 | 4.0489 | 4.265 | 4.4884 | 4.2229 | 4.2206 | 3.9137 | 3.8082 | 3.6546 | 3.484 | 3.1517 | 3.2159 | 2.9619 | 2.7296 | 2.5422 | 2.5596 | 2.5724 | 2.3007 | 2.1885 | 1.9841 | 1.7482 | 1.7061 | 1.6068 | 1.5811 | 1.7327 | 1.4829 | 1.5368 | 0
N2O/Stationary Combustion | -1 | disaggByST_subsource(Transportation,N2O) | UT | 60 | 0.25199 | 0.27495 | 0.29767 | 0.32097 | 0.35218 | 0.3657 | 0.38373 | 0.39786 | 0.40792 | 0.40518 | 0.40271 | 0.39337 | 0.38506 | 0.36512 | 0.34374 | 0.3149 | 0.32324 | 0.30202 | 0.27738 | 0.26989 | 0.25121 | 0.24493 | 0.22198 | 0.21014 | 0.19566 | 0.18277 | 0.17781 | 0.16876 | 0.16915 | 0.17907 | 0.15381 | 0.15867 | 0
N2O/Stationary Combustion | -1 | disaggByST_subsource(Transportation,N2O) | VA | 60 | 1.049 | 1.0803 | 1.147 | 1.1938 | 1.2492 | 1.2972 | 1.3317 | 1.312 | 1.3127 | 1.2658 | 1.2431 | 1.1844 | 1.1598 | 1.0991 | 1.0707 | 0.9688 | 0.97093 | 0.88481 | 0.81449 | 0.76892 | 0.7762 | 0.74399 | 0.68291 | 0.63843 | 0.60679 | 0.50314 | 0.47877 | 0.45 | 0.42818 | 0.45528 | 0.36649 | 0.37715 | 0
N2O/Stationary Combustion | -1 | disaggByST_subsource(Transportation,N2O) | VT | 60 | 0.09454 | 0.098749 | 0.10405 | 0.10418 | 0.10886 | 0.11108 | 0.11404 | 0.11598 | 0.11941 | 0.11094 | 0.11138 | 0.14744 | 0.13886 | 0.11717 | 0.10392 | 0.091385 | 0.092464 | 0.08004 | 0.070001 | 0.071148 | 0.063472 | 0.061168 | 0.055815 | 0.049751 | 0.04586 | 0.041711 | 0.039691 | 0.037351 | 0.034388 | 0.036866 | 0.031513 | 0.032552 | 0
N2O/Stationary Combustion | -1 | disaggByST_subsource(Transportation,N2O) | WA | 60 | 0.87208 | 0.93642 | 1.0405 | 0.97307 | 0.95012 | 1.0596 | 1.0494 | 1.0791 | 1.0583 | 1.0057 | 0.98679 | 0.93336 | 0.88243 | 0.84684 | 0.80214 | 0.72574 | 0.74202 | 0.67298 | 0.61328 | 0.59769 | 0.60322 | 0.59486 | 0.55453 | 0.53442 | 0.49437 | 0.45026 | 0.46237 | 0.42539 | 0.40104 | 0.43336 | 0.34243 | 0.35633 | 0
N2O/Stationary Combustion | -1 | disaggByST_subsource(Transportation,N2O) | WI | 60 | 0.73999 | 0.77779 | 0.83988 | 0.90012 | 0.94364 | 0.96547 | 0.98423 | 1.0155 | 1.0215 | 0.9911 | 0.99028 | 0.96053 | 0.92188 | 0.83453 | 0.79106 | 0.6983 | 0.69326 | 0.62047 | 0.56145 | 0.53814 | 0.55187 | 0.50401 | 0.48878 | 0.44932 | 0.4034 | 0.39066 | 0.3674 | 0.34523 | 0.33286 | 0.35863 | 0.30607 | 0.31633 | 0
N2O/Stationary Combustion | -1 | disaggByST_subsource(Transportation,N2O) | WV | 60 | 0.2604 | 0.27839 | 0.29208 | 0.29222 | 0.30541 | 0.31337 | 0.31742 | 0.32911 | 0.33615 | 0.32509 | 0.31764 | 0.30164 | 0.28665 | 0.27317 | 0.25502 | 0.22632 | 0.228 | 0.20519 | 0.19355 | 0.17755 | 0.16416 | 0.15658 | 0.14393 | 0.13098 | 0.11719 | 0.11165 | 0.10101 | 0.09483 | 0.087822 | 0.093125 | 0.076557 | 0.078754 | 0
N2O/Stationary Combustion | -1 | disaggByST_subsource(Transportation,N2O) | WY | 60 | 0.1192 | 0.12321 | 0.1294 | 0.14651 | 0.14953 | 0.15663 | 0.16469 | 0.16855 | 0.16509 | 0.15765 | 0.161 | 0.1565 | 0.15453 | 0.1495 | 0.14521 | 0.125 | 0.13159 | 0.10464 | 0.102 | 0.10003 | 0.095879 | 0.090086 | 0.085193 | 0.077474 | 0.069133 | 0.070862 | 0.065713 | 0.064643 | 0.064555 | 0.06965 | 0.062116 | 0.064623 | 0
N2O/Manure Management | 1 | disaggByST_source(Manure Management,N2O) | AK | 61 | 0.00021218 | 0.00018482 | 0.00016538 | 0.00020245 | 0.00031771 | 0.00042059 | 0.00054927 | 0.00058416 | 0.00056768 | 0.00057733 | 0.00064108 | 0.00062278 | 0.00076989 | 0.00078313 | 0.00068546 | 0.00069369 | 0.00048797 | 0.00044839 | 0.00049603 | 0.00062559 | 0.00072506 | 0.00084185 | 0.0010913 | 0.00084813 | 0.00056522 | 0.00045487 | 0.00036364 | 0.00026029 | 0.00026853 | 0.00024101 | 0.00024911 | 0.00024538 | 0
N2O/Manure Management | 1 | disaggByST_source(Manure Management,N2O) | AL | 61 | 0.12853 | 0.12877 | 0.13051 | 0.12549 | 0.12444 | 0.12171 | 0.11582 | 0.11725 | 0.11737 | 0.12113 | 0.12671 | 0.1236 | 0.12481 | 0.12255 | 0.12294 | 0.12168 | 0.12237 | 0.11852 | 0.12028 | 0.12004 | 0.11979 | 0.11892 | 0.11723 | 0.11889 | 0.11932 | 0.12073 | 0.1171 | 0.12181 | 0.12445 | 0.12495 | 0.13123 | 0.13036 | 0
N2O/Manure Management | 1 | disaggByST_source(Manure Management,N2O) | AR | 61 | 0.17866 | 0.1857 | 0.19079 | 0.19295 | 0.19142 | 0.19403 | 0.19936 | 0.20263 | 0.19375 | 0.19461 | 0.18914 | 0.18341 | 0.18371 | 0.17882 | 0.17878 | 0.17335 | 0.16706 | 0.16308 | 0.15808 | 0.15982 | 0.15289 | 0.14784 | 0.14278 | 0.14268 | 0.14182 | 0.14117 | 0.14244 | 0.15048 | 0.15515 | 0.15684 | 0.15449 | 0.1534 | 0
N2O/Manure Management | 1 | disaggByST_source(Manure Management,N2O) | AS | 61 | 0 | 0 | 0 | 0 | 0 | 0 | 0 | 0 | 0 | 0 | 0 | 0 | 0 | 0 | 0 | 0 | 0 | 0 | 0 | 0 | 0 | 0 | 0 | 0 | 0 | 0 | 0 | 0 | 0 | 0 | 0 | 0 | 0
N2O/Manure Management | 1 | disaggByST_source(Manure Management,N2O) | AZ | 61 | 0.16355 | 0.15012 | 0.14692 | 0.14238 | 0.1506 | 0.15584 | 0.15921 | 0.1649 | 0.17407 | 0.17168 | 0.19632 | 0.214 | 0.22777 | 0.23841 | 0.22648 | 0.25092 | 0.26597 | 0.2756 | 0.27929 | 0.28993 | 0.26184 | 0.25684 | 0.2686 | 0.2747 | 0.28756 | 0.28324 | 0.29346 | 0.33173 | 0.33006 | 0.343 | 0.32283 | 0.32265 | 0
N2O/Manure Management | 1 | disaggByST_source(Manure Management,N2O) | CA | 61 | 1.016 | 0.97651 | 0.99398 | 1.0036 | 1.0509 | 1.0946 | 1.0983 | 1.1388 | 1.1607 | 1.2028 | 1.2378 | 1.2817 | 1.3463 | 1.3906 | 1.3175 | 1.3714 | 1.4238 | 1.4257 | 1.4024 | 1.3803 | 1.3465 | 1.3551 | 1.4216 | 1.3874 | 1.406 | 1.3871 | 1.4079 | 1.3988 | 1.4248 | 1.4344 | 1.4478 | 1.4476 | 0
N2O/Manure Management | 1 | disaggByST_source(Manure Management,N2O) | CO | 61 | 0.5068 | 0.50572 | 0.51453 | 0.50127 | 0.53758 | 0.56479 | 0.57405 | 0.59786 | 0.59562 | 0.65924 | 0.67359 | 0.65459 | 0.67013 | 0.63586 | 0.5877 | 0.61493 | 0.65611 | 0.65578 | 0.65028 | 0.59716 | 0.60835 | 0.65036 | 0.68859 | 0.67444 | 0.67578 | 0.68141 | 0.70115 | 0.74339 | 0.75923 | 0.79287 | 0.8335 | 0.83279 | 0
N2O/Manure Management | 1 | disaggByST_source(Manure Management,N2O) | CT | 61 | 0.017927 | 0.017545 | 0.01735 | 0.018039 | 0.018068 | 0.017471 | 0.017446 | 0.016652 | 0.016904 | 0.015955 | 0.015851 | 0.015141 | 0.01481 | 0.014348 | 0.013312 | 0.013399 | 0.013634 | 0.01272 | 0.012569 | 0.012558 | 0.011662 | 0.011987 | 0.011991 | 0.011774 | 0.012405 | 0.012282 | 0.012587 | 0.012267 | 0.012863 | 0.011622 | 0.011771 | 0.01175 | 0
N2O/Manure Management | 1 | disaggByST_source(Manure Management,N2O) | DE | 61 | 0.028509 | 0.029354 | 0.030251 | 0.030862 | 0.030705 | 0.031154 | 0.030686 | 0.029816 | 0.029723 | 0.029434 | 0.028469 | 0.029054 | 0.028812 | 0.028625 | 0.027018 | 0.027002 | 0.026185 | 0.025724 | 0.024796 | 0.023976 | 0.023988 | 0.022536 | 0.022466 | 0.022649 | 0.024916 | 0.025476 | 0.02673 | 0.027462 | 0.027997 | 0.027263 | 0.025514 | 0.025354 | 0
N2O/Manure Management | 1 | disaggByST_source(Manure Management,N2O) | FL | 61 | 0.09258 | 0.085791 | 0.082785 | 0.085991 | 0.088853 | 0.090128 | 0.087457 | 0.089537 | 0.087707 | 0.081821 | 0.081295 | 0.079682 | 0.077979 | 0.074142 | 0.070008 | 0.069633 | 0.068562 | 0.063036 | 0.059641 | 0.059159 | 0.055872 | 0.058619 | 0.056169 | 0.056313 | 0.058652 | 0.059012 | 0.058573 | 0.056115 | 0.057461 | 0.060485 | 0.060252 | 0.059973 | 0
N2O/Manure Management | 1 | disaggByST_source(Manure Management,N2O) | GA | 61 | 0.16288 | 0.16738 | 0.17055 | 0.17219 | 0.17399 | 0.17864 | 0.18152 | 0.1809 | 0.18136 | 0.1801 | 0.17907 | 0.17914 | 0.18213 | 0.17657 | 0.17729 | 0.17782 | 0.17787 | 0.18068 | 0.17774 | 0.1738 | 0.16925 | 0.17334 | 0.17592 | 0.17379 | 0.17275 | 0.17555 | 0.17779 | 0.17925 | 0.17799 | 0.17954 | 0.17596 | 0.17493 | 0
N2O/Manure Management | 1 | disaggByST_source(Manure Management,N2O) | GU | 61 | 0 | 0 | 0 | 0 | 0 | 0 | 0 | 0 | 0 | 0 | 0 | 0 | 0 | 0 | 0 | 0 | 0 | 0 | 0 | 0 | 0 | 0 | 0 | 0 | 0 | 0 | 0 | 0 | 0 | 0 | 0 | 0 | 0
N2O/Manure Management | 1 | disaggByST_source(Manure Management,N2O) | HI | 61 | 0.018491 | 0.019975 | 0.014033 | 0.010827 | 0.010142 | 0.0095503 | 0.0091344 | 0.0093593 | 0.0084067 | 0.0076788 | 0.0077405 | 0.0063583 | 0.0063575 | 0.0061375 | 0.0050549 | 0.0048112 | 0.0043889 | 0.0033609 | 0.0027699 | 0.0033645 | 0.0030718 | 0.0032041 | 0.0033476 | 0.0040273 | 0.0030369 | 0.0032184 | 0.0033681 | 0.0034968 | 0.0035044 | 0.0030138 | 0.0028422 | 0.0028208 | 0
N2O/Manure Management | 1 | disaggByST_source(Manure Management,N2O) | IA | 61 | 0.89747 | 0.90882 | 0.88315 | 0.83328 | 0.87193 | 0.88823 | 0.83687 | 0.88178 | 0.92395 | 1.0095 | 1.042 | 1.0098 | 1.0337 | 1.0927 | 1.0511 | 1.0843 | 1.1715 | 1.2319 | 1.2759 | 1.301 | 1.3343 | 1.3571 | 1.3465 | 1.3341 | 1.3435 | 1.3707 | 1.4233 | 1.4851 | 1.52 | 1.5577 | 1.534 | 1.5088 | 0
N2O/Manure Management | 1 | disaggByST_source(Manure Management,N2O) | ID | 61 | 0.21185 | 0.24691 | 0.24796 | 0.24832 | 0.26354 | 0.28914 | 0.29179 | 0.30782 | 0.33262 | 0.35061 | 0.3891 | 0.399 | 0.42516 | 0.43953 | 0.41568 | 0.45908 | 0.4823 | 0.48517 | 0.49719 | 0.48443 | 0.49709 | 0.5332 | 0.52042 | 0.53493 | 0.51128 | 0.55453 | 0.56901 | 0.58666 | 0.58261 | 0.61643 | 0.63088 | 0.63026 | 0
N2O/Manure Management | 1 | disaggByST_source(Manure Management,N2O) | IL | 61 | 0.36204 | 0.37911 | 0.38019 | 0.35795 | 0.37055 | 0.35517 | 0.33427 | 0.31377 | 0.31075 | 0.30301 | 0.29683 | 0.28552 | 0.2843 | 0.28201 | 0.26361 | 0.27032 | 0.27917 | 0.27584 | 0.25902 | 0.28204 | 0.29521 | 0.29147 | 0.29179 | 0.29894 | 0.30672 | 0.31156 | 0.32343 | 0.34727 | 0.32519 | 0.32736 | 0.32842 | 0.32275 | 0
N2O/Manure Management | 1 | disaggByST_source(Manure Management,N2O) | IN | 61 | 0.32257 | 0.31608 | 0.31204 | 0.30057 | 0.29976 | 0.30722 | 0.29065 | 0.29276 | 0.28305 | 0.27617 | 0.25719 | 0.25024 | 0.25757 | 0.25082 | 0.24392 | 0.25503 | 0.26289 | 0.26943 | 0.26687 | 0.26526 | 0.27414 | 0.27688 | 0.27773 | 0.26057 | 0.27945 | 0.2983 | 0.31183 | 0.32297 | 0.31152 | 0.31963 | 0.31975 | 0.31472 | 0
N2O/Manure Management | 1 | disaggByST_source(Manure Management,N2O) | KS | 61 | 0.80536 | 0.86379 | 0.89655 | 0.88016 | 0.94352 | 1.0279 | 1.0587 | 1.0601 | 1.0926 | 1.1461 | 1.2152 | 1.2188 | 1.2858 | 1.2602 | 1.25 | 1.2491 | 1.3394 | 1.3451 | 1.3192 | 1.2761 | 1.2964 | 1.3159 | 1.279 | 1.2838 | 1.2855 | 1.3361 | 1.4354 | 1.5462 | 1.5948 | 1.6076 | 1.648 | 1.6456 | 0
N2O/Manure Management | 1 | disaggByST_source(Manure Management,N2O) | KY | 61 | 0.067326 | 0.073567 | 0.074776 | 0.072547 | 0.075981 | 0.077434 | 0.06835 | 0.067205 | 0.07215 | 0.070484 | 0.073129 | 0.075994 | 0.075868 | 0.076531 | 0.074007 | 0.076448 | 0.077135 | 0.079123 | 0.076871 | 0.077241 | 0.075976 | 0.07497 | 0.074132 | 0.076884 | 0.07638 | 0.079366 | 0.079817 | 0.08 | 0.077783 | 0.080052 | 0.079455 | 0.078541 | 0
N2O/Manure Management | 1 | disaggByST_source(Manure Management,N2O) | LA | 61 | 0.033223 | 0.031865 | 0.033569 | 0.034509 | 0.033686 | 0.035198 | 0.033574 | 0.032966 | 0.032804 | 0.034502 | 0.036833 | 0.037813 | 0.036882 | 0.034909 | 0.035874 | 0.034231 | 0.03236 | 0.030889 | 0.028824 | 0.028824 | 0.026324 | 0.024725 | 0.024555 | 0.02383 | 0.023309 | 0.023884 | 0.023799 | 0.024518 | 0.024514 | 0.02436 | 0.025293 | 0.025115 | 0
N2O/Manure Management | 1 | disaggByST_source(Manure Management,N2O) | MA | 61 | 0.012717 | 0.012279 | 0.012375 | 0.012148 | 0.011941 | 0.011662 | 0.011831 | 0.012216 | 0.012038 | 0.01177 | 0.011074 | 0.010105 | 0.010096 | 0.010137 | 0.0089861 | 0.0086026 | 0.0083683 | 0.0076126 | 0.0076251 | 0.0074102 | 0.006934 | 0.0073695 | 0.0065532 | 0.0066991 | 0.006911 | 0.0068821 | 0.0067299 | 0.0066606 | 0.0067542 | 0.0063275 | 0.0063198 | 0.0062837 | 0
N2O/Manure Management | 1 | disaggByST_source(Manure Management,N2O) | MD | 61 | 0.076217 | 0.078481 | 0.078491 | 0.080041 | 0.077552 | 0.078855 | 0.077869 | 0.07351 | 0.072797 | 0.071943 | 0.073731 | 0.070428 | 0.071 | 0.070025 | 0.06562 | 0.066077 | 0.064878 | 0.061495 | 0.057407 | 0.058277 | 0.058821 | 0.058668 | 0.058321 | 0.059352 | 0.056456 | 0.05808 | 0.059017 | 0.059819 | 0.057719 | 0.057921 | 0.05402 | 0.053755 | 0
N2O/Manure Management | 1 | disaggByST_source(Manure Management,N2O) | ME | 61 | 0.020927 | 0.021196 | 0.021569 | 0.023181 | 0.022737 | 0.021981 | 0.024041 | 0.023804 | 0.023378 | 0.022795 | 0.021965 | 0.021991 | 0.022633 | 0.021546 | 0.020458 | 0.020583 | 0.020209 | 0.019197 | 0.019285 | 0.019617 | 0.017751 | 0.018091 | 0.01783 | 0.017933 | 0.018099 | 0.017771 | 0.017471 | 0.016696 | 0.01683 | 0.015638 | 0.01552 | 0.0155 | 0
N2O/Manure Management | 1 | disaggByST_source(Manure Management,N2O) | MI | 61 | 0.34888 | 0.34703 | 0.34464 | 0.34495 | 0.3554 | 0.3581 | 0.34584 | 0.33419 | 0.32751 | 0.33029 | 0.32114 | 0.31664 | 0.32555 | 0.32985 | 0.32051 | 0.31385 | 0.33112 | 0.32523 | 0.3163 | 0.32683 | 0.33902 | 0.33553 | 0.33823 | 0.34225 | 0.35037 | 0.36767 | 0.3858 | 0.38656 | 0.38399 | 0.37735 | 0.39494 | 0.39342 | 0
N2O/Manure Management | 1 | disaggByST_source(Manure Management,N2O) | MN | 61 | 0.63125 | 0.64062 | 0.62352 | 0.62324 | 0.62586 | 0.63964 | 0.65182 | 0.65776 | 0.63803 | 0.63686 | 0.64911 | 0.6455 | 0.65375 | 0.67001 | 0.64414 | 0.6327 | 0.63861 | 0.64199 | 0.644 | 0.64737 | 0.66121 | 0.67557 | 0.67335 | 0.69222 | 0.70296 | 0.71718 | 0.75521 | 0.76367 | 0.7728 | 0.75718 | 0.7376 | 0.7283 | 0
N2O/Manure Management | 1 | disaggByST_source(Manure Management,N2O) | MO | 61 | 0.25907 | 0.26746 | 0.26644 | 0.26726 | 0.28005 | 0.26545 | 0.27401 | 0.27001 | 0.26853 | 0.26549 | 0.25322 | 0.23913 | 0.23213 | 0.2238 | 0.21679 | 0.21913 | 0.22276 | 0.23121 | 0.21801 | 0.20376 | 0.20626 | 0.20529 | 0.2445 | 0.20979 | 0.20886 | 0.22052 | 0.22848 | 0.24526 | 0.23663 | 0.23785 | 0.2476 | 0.24342 | 0
N2O/Manure Management | 1 | disaggByST_source(Manure Management,N2O) | MP | 61 | 0 | 0 | 0 | 0 | 0 | 0 | 0 | 0 | 0 | 0 | 0 | 0 | 0 | 0 | 0 | 0 | 0 | 0 | 0 | 0 | 0 | 0 | 0 | 0 | 0 | 0 | 0 | 0 | 0 | 0 | 0 | 0 | 0
N2O/Manure Management | 1 | disaggByST_source(Manure Management,N2O) | MS | 61 | 0.067916 | 0.072676 | 0.0759 | 0.080427 | 0.086413 | 0.090512 | 0.09378 | 0.098038 | 0.09857 | 0.099527 | 0.098923 | 0.10021 | 0.099849 | 0.10426 | 0.10678 | 0.1108 | 0.10319 | 0.10506 | 0.10422 | 0.10462 | 0.10277 | 0.097183 | 0.095545 | 0.095318 | 0.096237 | 0.094503 | 0.095402 | 0.096509 | 0.08736 | 0.088548 | 0.084574 | 0.083935 | 0
N2O/Manure Management | 1 | disaggByST_source(Manure Management,N2O) | MT | 61 | 0.057375 | 0.060495 | 0.062518 | 0.052553 | 0.068859 | 0.07053 | 0.070159 | 0.063786 | 0.06106 | 0.061662 | 0.062044 | 0.058152 | 0.063934 | 0.064351 | 0.058912 | 0.056205 | 0.053933 | 0.053391 | 0.047241 | 0.046828 | 0.038158 | 0.03717 | 0.040508 | 0.045264 | 0.05081 | 0.045296 | 0.049874 | 0.051781 | 0.048766 | 0.046554 | 0.047531 | 0.047178 | 0
N2O/Manure Management | 1 | disaggByST_source(Manure Management,N2O) | NC | 61 | 0.22228 | 0.23221 | 0.25567 | 0.27082 | 0.30153 | 0.33111 | 0.34872 | 0.35742 | 0.35996 | 0.353 | 0.35335 | 0.36398 | 0.37665 | 0.37314 | 0.37962 | 0.37856 | 0.3782 | 0.39693 | 0.39755 | 0.38732 | 0.36574 | 0.36197 | 0.36551 | 0.36579 | 0.34126 | 0.35954 | 0.37549 | 0.3767 | 0.373 | 0.38697 | 0.39053 | 0.37938 | 0
N2O/Manure Management | 1 | disaggByST_source(Manure Management,N2O) | ND | 61 | 0.063854 | 0.071438 | 0.075843 | 0.072342 | 0.074134 | 0.086207 | 0.076003 | 0.083725 | 0.07272 | 0.073239 | 0.073126 | 0.067809 | 0.068234 | 0.06748 | 0.06118 | 0.06162 | 0.063555 | 0.061529 | 0.059398 | 0.063636 | 0.066507 | 0.056107 | 0.051152 | 0.050221 | 0.042643 | 0.04215 | 0.050629 | 0.051525 | 0.053572 | 0.053376 | 0.046145 | 0.045919 | 0
N2O/Manure Management | 1 | disaggByST_source(Manure Management,N2O) | NE | 61 | 1.0712 | 1.1019 | 1.0476 | 0.99031 | 1.0478 | 1.0474 | 1.0211 | 1.0792 | 1.1035 | 1.2089 | 1.2791 | 1.2661 | 1.2594 | 1.2749 | 1.2219 | 1.2472 | 1.3507 | 1.3727 | 1.3419 | 1.3206 | 1.34 | 1.3641 | 1.3739 | 1.4004 | 1.4065 | 1.4904 | 1.5823 | 1.6355 | 1.7105 | 1.7198 | 1.6468 | 1.6437 | 0
N2O/Manure Management | 1 | disaggByST_source(Manure Management,N2O) | NH | 61 | 0.0078273 | 0.0082538 | 0.0083217 | 0.0089212 | 0.0089216 | 0.0087932 | 0.0086851 | 0.0081461 | 0.0088392 | 0.0093208 | 0.0093122 | 0.0085187 | 0.0085779 | 0.0082971 | 0.0077568 | 0.0080937 | 0.0079788 | 0.007063 | 0.0070609 | 0.0075017 | 0.0076067 | 0.0075883 | 0.0070086 | 0.0069916 | 0.006952 | 0.0066532 | 0.0069526 | 0.0069164 | 0.0070244 | 0.0066083 | 0.0063536 | 0.0063332 | 0
N2O/Manure Management | 1 | disaggByST_source(Manure Management,N2O) | NJ | 61 | 0.01373 | 0.014001 | 0.013243 | 0.013888 | 0.012496 | 0.012913 | 0.012921 | 0.013208 | 0.012366 | 0.012533 | 0.011324 | 0.011383 | 0.010607 | 0.010145 | 0.0089496 | 0.008177 | 0.0078095 | 0.0074567 | 0.0078603 | 0.008201 | 0.0077666 | 0.0074768 | 0.0077986 | 0.0078511 | 0.0070967 | 0.0079351 | 0.0086882 | 0.0085879 | 0.0086269 | 0.0074873 | 0.0070672 | 0.0070004 | 0
N2O/Manure Management | 1 | disaggByST_source(Manure Management,N2O) | NM | 61 | 0.095337 | 0.096965 | 0.10765 | 0.11656 | 0.15099 | 0.1619 | 0.16028 | 0.16515 | 0.1718 | 0.17674 | 0.18549 | 0.19158 | 0.2071 | 0.23166 | 0.22826 | 0.24808 | 0.27411 | 0.27978 | 0.27965 | 0.26128 | 0.23437 | 0.23835 | 0.23105 | 0.22551 | 0.23064 | 0.22557 | 0.23159 | 0.2352 | 0.2519 | 0.24494 | 0.25402 | 0.25445 | 0
N2O/Manure Management | 1 | disaggByST_source(Manure Management,N2O) | NV | 61 | 0.025311 | 0.030989 | 0.032542 | 0.029256 | 0.026318 | 0.028002 | 0.02648 | 0.028843 | 0.02877 | 0.024368 | 0.026888 | 0.030367 | 0.027889 | 0.026638 | 0.023342 | 0.022021 | 0.022892 | 0.02179 | 0.020429 | 0.020082 | 0.020526 | 0.020211 | 0.019679 | 0.018771 | 0.019287 | 0.018463 | 0.017105 | 0.019312 | 0.02067 | 0.020756 | 0.019473 | 0.019447 | 0
N2O/Manure Management | 1 | disaggByST_source(Manure Management,N2O) | NY | 61 | 0.29707 | 0.29834 | 0.29892 | 0.30364 | 0.29396 | 0.28971 | 0.29497 | 0.29739 | 0.30331 | 0.29657 | 0.30007 | 0.29033 | 0.29662 | 0.30313 | 0.28184 | 0.28768 | 0.29447 | 0.29195 | 0.2908 | 0.28484 | 0.28772 | 0.28995 | 0.28777 | 0.29216 | 0.30777 | 0.31137 | 0.31441 | 0.31809 | 0.31911 | 0.31567 | 0.32087 | 0.32086 | 0
N2O/Manure Management | 1 | disaggByST_source(Manure Management,N2O) | OH | 61 | 0.34033 | 0.34367 | 0.34643 | 0.32535 | 0.34135 | 0.35048 | 0.34846 | 0.33124 | 0.31587 | 0.32346 | 0.31408 | 0.31806 | 0.31671 | 0.32135 | 0.31643 | 0.32904 | 0.32252 | 0.31495 | 0.31452 | 0.32784 | 0.33357 | 0.32311 | 0.32063 | 0.32252 | 0.32571 | 0.34386 | 0.34532 | 0.34996 | 0.35083 | 0.35449 | 0.35799 | 0.35442 | 0
N2O/Manure Management | 1 | disaggByST_source(Manure Management,N2O) | OK | 61 | 0.22793 | 0.22798 | 0.23928 | 0.22734 | 0.26485 | 0.29207 | 0.30233 | 0.30409 | 0.32141 | 0.33628 | 0.34543 | 0.32455 | 0.31467 | 0.31857 | 0.30247 | 0.30002 | 0.31807 | 0.30406 | 0.30169 | 0.30359 | 0.31084 | 0.31478 | 0.30496 | 0.29392 | 0.26061 | 0.26232 | 0.2731 | 0.29322 | 0.30531 | 0.30156 | 0.30337 | 0.30092 | 0
N2O/Manure Management | 1 | disaggByST_source(Manure Management,N2O) | OR | 61 | 0.099381 | 0.098681 | 0.098135 | 0.097023 | 0.096228 | 0.10639 | 0.0982 | 0.099221 | 0.091907 | 0.097101 | 0.091163 | 0.098188 | 0.10197 | 0.10982 | 0.12211 | 0.12 | 0.12309 | 0.12282 | 0.11824 | 0.11433 | 0.11398 | 0.12074 | 0.1212 | 0.11869 | 0.12138 | 0.12891 | 0.13341 | 0.1359 | 0.13995 | 0.13829 | 0.14316 | 0.14294 | 0
N2O/Manure Management | 1 | disaggByST_source(Manure Management,N2O) | PA | 61 | 0.33794 | 0.33673 | 0.34421 | 0.34005 | 0.33926 | 0.34264 | 0.3422 | 0.34359 | 0.34557 | 0.33991 | 0.34664 | 0.34184 | 0.34527 | 0.34419 | 0.328 | 0.33296 | 0.33524 | 0.32867 | 0.321 | 0.32696 | 0.33661 | 0.34039 | 0.34841 | 0.35633 | 0.35988 | 0.35149 | 0.35739 | 0.36395 | 0.36217 | 0.35581 | 0.35344 | 0.35143 | 0
N2O/Manure Management | 1 | disaggByST_source(Manure Management,N2O) | PR | 61 | 0 | 0 | 0 | 0 | 0 | 0 | 0 | 0 | 0 | 0 | 0 | 0 | 0 | 0 | 0 | 0 | 0 | 0 | 0 | 0 | 0 | 0 | 0 | 0 | 0 | 0 | 0 | 0 | 0 | 0 | 0 | 0 | 0
N2O/Manure Management | 1 | disaggByST_source(Manure Management,N2O) | RI | 61 | 0.0013772 | 0.0013955 | 0.0013027 | 0.0012034 | 0.0012003 | 0.0010973 | 0.0010213 | 0.00090197 | 0.00095152 | 0.00091979 | 0.0009391 | 0.001009 | 0.00086197 | 0.0009523 | 0.00098452 | 0.0010409 | 0.0010511 | 0.0010798 | 0.0011716 | 0.0011832 | 0.0012293 | 0.0013187 | 0.0014898 | 0.0012953 | 0.0010204 | 0.00091356 | 0.00081841 | 0.00068854 | 0.00069712 | 0.00063847 | 0.00063574 | 0.00063 | 0
N2O/Manure Management | 1 | disaggByST_source(Manure Management,N2O) | SC | 61 | 0.044222 | 0.043645 | 0.044338 | 0.045164 | 0.043824 | 0.043908 | 0.047134 | 0.048989 | 0.047608 | 0.047199 | 0.050211 | 0.049758 | 0.048609 | 0.051395 | 0.051044 | 0.048512 | 0.050441 | 0.052236 | 0.052099 | 0.052585 | 0.051886 | 0.048428 | 0.049367 | 0.04908 | 0.051883 | 0.052411 | 0.051002 | 0.05162 | 0.04999 | 0.047789 | 0.046014 | 0.045508 | 0
N2O/Manure Management | 1 | disaggByST_source(Manure Management,N2O) | SD | 61 | 0.2209 | 0.239 | 0.23511 | 0.23739 | 0.23554 | 0.2632 | 0.25176 | 0.24671 | 0.23737 | 0.28482 | 0.29081 | 0.2886 | 0.29004 | 0.30965 | 0.28506 | 0.3004 | 0.31434 | 0.3147 | 0.2979 | 0.29983 | 0.30695 | 0.30289 | 0.2934 | 0.31776 | 0.31724 | 0.33315 | 0.36586 | 0.36056 | 0.39014 | 0.38378 | 0.38857 | 0.38642 | 0
N2O/Manure Management | 1 | disaggByST_source(Manure Management,N2O) | TN | 61 | 0.066735 | 0.062506 | 0.064213 | 0.064006 | 0.064175 | 0.065319 | 0.060267 | 0.059566 | 0.059366 | 0.054969 | 0.053003 | 0.057163 | 0.055501 | 0.05273 | 0.050992 | 0.050829 | 0.054103 | 0.051886 | 0.051037 | 0.049674 | 0.047312 | 0.048553 | 0.045616 | 0.043809 | 0.048273 | 0.050136 | 0.051067 | 0.053412 | 0.052362 | 0.050803 | 0.053895 | 0.053322 | 0
N2O/Manure Management | 1 | disaggByST_source(Manure Management,N2O) | TX | 61 | 1.2655 | 1.2717 | 1.2661 | 1.2874 | 1.4901 | 1.4626 | 1.4795 | 1.4711 | 1.5349 | 1.6447 | 1.7 | 1.6526 | 1.6841 | 1.6744 | 1.6202 | 1.6146 | 1.7704 | 1.7529 | 1.7546 | 1.7926 | 1.7793 | 1.8342 | 1.844 | 1.821 | 1.7754 | 1.8564 | 1.9039 | 2.0029 | 2.0573 | 2.1287 | 2.2656 | 2.265 | 0
N2O/Manure Management | 1 | disaggByST_source(Manure Management,N2O) | UM | 61 | 0 | 0 | 0 | 0 | 0 | 0 | 0 | 0 | 0 | 0 | 0 | 0 | 0 | 0 | 0 | 0 | 0 | 0 | 0 | 0 | 0 | 0 | 0 | 0 | 0 | 0 | 0 | 0 | 0 | 0 | 0 | 0 | 0
N2O/Manure Management | 1 | disaggByST_source(Manure Management,N2O) | UT | 61 | 0.089736 | 0.09563 | 0.092033 | 0.096253 | 0.091228 | 0.10236 | 0.106 | 0.11063 | 0.11052 | 0.11182 | 0.11497 | 0.11551 | 0.11296 | 0.11277 | 0.10787 | 0.11251 | 0.11218 | 0.11598 | 0.1097 | 0.10896 | 0.11204 | 0.11137 | 0.12148 | 0.11993 | 0.11825 | 0.12123 | 0.12357 | 0.12403 | 0.12108 | 0.12975 | 0.13069 | 0.12945 | 0
N2O/Manure Management | 1 | disaggByST_source(Manure Management,N2O) | VA | 61 | 0.10086 | 0.10314 | 0.10724 | 0.10653 | 0.10853 | 0.11352 | 0.11057 | 0.10743 | 0.10751 | 0.10616 | 0.10725 | 0.10693 | 0.10328 | 0.10429 | 0.095627 | 0.10068 | 0.097804 | 0.095341 | 0.094769 | 0.093062 | 0.092879 | 0.089382 | 0.086894 | 0.087985 | 0.090264 | 0.090645 | 0.092746 | 0.090966 | 0.091714 | 0.087652 | 0.086511 | 0.08584 | 0
N2O/Manure Management | 1 | disaggByST_source(Manure Management,N2O) | VI | 61 | 0 | 0 | 0 | 0 | 0 | 0 | 0 | 0 | 0 | 0 | 0 | 0 | 0 | 0 | 0 | 0 | 0 | 0 | 0 | 0 | 0 | 0 | 0 | 0 | 0 | 0 | 0 | 0 | 0 | 0 | 0 | 0 | 0
N2O/Manure Management | 1 | disaggByST_source(Manure Management,N2O) | VT | 61 | 0.057751 | 0.054246 | 0.053935 | 0.059641 | 0.05724 | 0.056882 | 0.059823 | 0.05943 | 0.062413 | 0.063032 | 0.060772 | 0.0611 | 0.060046 | 0.060829 | 0.059828 | 0.057137 | 0.057409 | 0.055973 | 0.054501 | 0.055728 | 0.052961 | 0.055478 | 0.052984 | 0.055286 | 0.054408 | 0.054513 | 0.054754 | 0.055172 | 0.055267 | 0.054293 | 0.053793 | 0.053857 | 0
N2O/Manure Management | 1 | disaggByST_source(Manure Management,N2O) | WA | 61 | 0.2054 | 0.21499 | 0.22094 | 0.21867 | 0.23981 | 0.22848 | 0.2232 | 0.21922 | 0.2303 | 0.24353 | 0.25824 | 0.265 | 0.27345 | 0.25565 | 0.23564 | 0.23793 | 0.22506 | 0.24351 | 0.22488 | 0.22896 | 0.24189 | 0.26591 | 0.27955 | 0.28667 | 0.28384 | 0.29878 | 0.2962 | 0.29228 | 0.30028 | 0.31096 | 0.31976 | 0.31974 | 0
N2O/Manure Management | 1 | disaggByST_source(Manure Management,N2O) | WI | 61 | 0.98011 | 0.98757 | 0.96856 | 0.94151 | 0.92533 | 0.93744 | 0.94134 | 0.92381 | 0.92154 | 0.89401 | 0.90193 | 0.88517 | 0.89635 | 0.90018 | 0.8652 | 0.86303 | 0.87566 | 0.86638 | 0.84267 | 0.85231 | 0.87802 | 0.89092 | 0.88315 | 0.89412 | 0.88447 | 0.91728 | 0.93604 | 0.94102 | 0.93333 | 0.92356 | 0.91031 | 0.9083 | 0
N2O/Manure Management | 1 | disaggByST_source(Manure Management,N2O) | WV | 61 | 0.022016 | 0.024105 | 0.024971 | 0.026382 | 0.028299 | 0.029329 | 0.029 | 0.028603 | 0.028314 | 0.028735 | 0.027295 | 0.0268 | 0.027261 | 0.027498 | 0.023938 | 0.023334 | 0.025589 | 0.026001 | 0.023119 | 0.023216 | 0.022848 | 0.022079 | 0.022717 | 0.0223 | 0.022602 | 0.022031 | 0.022548 | 0.021947 | 0.020539 | 0.02 | 0.01978 | 0.019658 | 0
N2O/Manure Management | 1 | disaggByST_source(Manure Management,N2O) | WY | 61 | 0.047517 | 0.035113 | 0.05786 | 0.052964 | 0.057378 | 0.064419 | 0.060534 | 0.056702 | 0.058628 | 0.068361 | 0.065236 | 0.058167 | 0.057613 | 0.057483 | 0.063346 | 0.058702 | 0.060435 | 0.063265 | 0.054877 | 0.05419 | 0.051774 | 0.051653 | 0.054335 | 0.054543 | 0.056961 | 0.059206 | 0.059138 | 0.062042 | 0.058757 | 0.055497 | 0.056521 | 0.05631 | 0
N2O/Mobile Combustion | 1 | disaggByST_subsource(Transportation,N2O) | AK | 62 | 0.11884 | 0.12141 | 0.11429 | 0.11475 | 0.12678 | 0.12975 | 0.13458 | 0.14454 | 0.15495 | 0.14955 | 0.15353 | 0.14822 | 0.15033 | 0.15792 | 0.16445 | 0.16038 | 0.16086 | 0.14669 | 0.12413 | 0.10821 | 0.12021 | 0.11212 | 0.10474 | 0.097257 | 0.088394 | 0.081067 | 0.077412 | 0.076363 | 0.076893 | 0.079743 | 0.084183 | 0.089379 | 0
N2O/Mobile Combustion | 1 | disaggByST_subsource(Transportation,N2O) | AL | 62 | 0.70432 | 0.73559 | 0.80344 | 0.85176 | 0.89839 | 0.94234 | 0.95476 | 0.98377 | 0.98692 | 0.94277 | 0.91531 | 0.87979 | 0.84627 | 0.81548 | 0.75957 | 0.67101 | 0.67519 | 0.6349 | 0.58169 | 0.52887 | 0.54859 | 0.54119 | 0.49507 | 0.43383 | 0.40214 | 0.37562 | 0.35236 | 0.32637 | 0.31371 | 0.33799 | 0.2992 | 0.30662 | 0
N2O/Mobile Combustion | 1 | disaggByST_subsource(Transportation,N2O) | AR | 62 | 0.35782 | 0.37953 | 0.41416 | 0.44571 | 0.47535 | 0.51929 | 0.53899 | 0.54384 | 0.54862 | 0.53638 | 0.51715 | 0.50265 | 0.48632 | 0.48872 | 0.47335 | 0.43677 | 0.45332 | 0.40362 | 0.38055 | 0.33003 | 0.31465 | 0.30104 | 0.28069 | 0.2605 | 0.2341 | 0.23931 | 0.22758 | 0.20957 | 0.2086 | 0.21973 | 0.20042 | 0.208 | 0
N2O/Mobile Combustion | 1 | disaggByST_subsource(Transportation,N2O) | AZ | 62 | 0.60167 | 0.6082 | 0.62412 | 0.69301 | 0.72533 | 0.7527 | 0.80268 | 0.8261 | 0.86098 | 0.84002 | 0.84958 | 0.8377 | 0.79631 | 0.79115 | 0.77976 | 0.70475 | 0.74346 | 0.70065 | 0.65596 | 0.63021 | 0.56744 | 0.55114 | 0.50745 | 0.48676 | 0.46988 | 0.47487 | 0.4513 | 0.43098 | 0.40952 | 0.4499 | 0.40479 | 0.42068 | 0
N2O/Mobile Combustion | 1 | disaggByST_subsource(Transportation,N2O) | CA | 62 | 4.8236 | 4.8659 | 5.0436 | 5.1837 | 5.4093 | 5.5253 | 5.5686 | 5.6487 | 5.6795 | 5.5464 | 5.5194 | 5.2509 | 5.1481 | 4.8888 | 4.6668 | 4.176 | 4.1771 | 3.9125 | 3.6589 | 3.4894 | 3.3621 | 3.2209 | 3.0109 | 2.8318 | 2.5782 | 2.3731 | 2.2446 | 2.1537 | 2.092 | 2.1857 | 1.7897 | 1.8579 | 0
N2O/Mobile Combustion | 1 | disaggByST_subsource(Transportation,N2O) | CO | 62 | 0.46561 | 0.49975 | 0.57159 | 0.63263 | 0.6577 | 0.67186 | 0.71051 | 0.73513 | 0.76212 | 0.76537 | 0.75072 | 0.72537 | 0.69552 | 0.65717 | 0.65877 | 0.61201 | 0.62356 | 0.54689 | 0.50757 | 0.47166 | 0.46884 | 0.45316 | 0.41723 | 0.38443 | 0.36696 | 0.36787 | 0.3525 | 0.34056 | 0.33667 | 0.3614 | 0.30545 | 0.31768 | 0
N2O/Mobile Combustion | 1 | disaggByST_subsource(Transportation,N2O) | CT | 62 | 0.43863 | 0.45563 | 0.46804 | 0.49029 | 0.49924 | 0.51841 | 0.52649 | 0.53144 | 0.5284 | 0.51754 | 0.51523 | 0.49054 | 0.46039 | 0.44366 | 0.41577 | 0.36329 | 0.36188 | 0.33391 | 0.30512 | 0.29054 | 0.28698 | 0.27626 | 0.25446 | 0.22901 | 0.20847 | 0.17111 | 0.15573 | 0.14582 | 0.13725 | 0.14513 | 0.12729 | 0.13023 | 0
N2O/Mobile Combustion | 1 | disaggByST_subsource(Transportation,N2O) | DC | 62 | 0.065441 | 0.06366 | 0.068011 | 0.066523 | 0.07243 | 0.068425 | 0.065241 | 0.067672 | 0.063142 | 0.060991 | 0.060299 | 0.067494 | 0.057769 | 0.070496 | 0.057723 | 0.050313 | 0.05055 | 0.039854 | 0.038813 | 0.03737 | 0.030543 | 0.030145 | 0.027062 | 0.025577 | 0.024817 | 0.019557 | 0.01803 | 0.01679 | 0.015564 | 0.017258 | 0.013594 | 0.013928 | 0
N2O/Mobile Combustion | 1 | disaggByST_subsource(Transportation,N2O) | DE | 62 | 0.11308 | 0.12452 | 0.12647 | 0.13187 | 0.13341 | 0.13992 | 0.1485 | 0.1526 | 0.15636 | 0.15665 | 0.1428 | 0.13686 | 0.13318 | 0.12768 | 0.12011 | 0.10584 | 0.10354 | 0.10737 | 0.093422 | 0.09096 | 0.089517 | 0.085287 | 0.07824 | 0.070765 | 0.067527 | 0.060915 | 0.057516 | 0.057748 | 0.052259 | 0.05555 | 0.04543 | 0.046996 | 0
N2O/Mobile Combustion | 1 | disaggByST_subsource(Transportation,N2O) | FL | 62 | 1.9475 | 2.0231 | 2.1936 | 2.2654 | 2.3344 | 2.4624 | 2.512 | 2.5728 | 2.6404 | 2.5355 | 2.6222 | 2.5432 | 2.6961 | 2.6409 | 2.5825 | 2.3358 | 2.3384 | 2.3513 | 2.1706 | 2.0526 | 1.8798 | 1.7585 | 1.6129 | 1.5278 | 1.4833 | 1.4936 | 1.4304 | 1.3693 | 1.3633 | 1.437 | 1.2041 | 1.2487 | 0
N2O/Mobile Combustion | 1 | disaggByST_subsource(Transportation,N2O) | GA | 62 | 1.279 | 1.3271 | 1.4474 | 1.4303 | 1.5372 | 1.6113 | 1.6901 | 1.7415 | 1.7991 | 1.7772 | 1.796 | 1.7727 | 1.6698 | 1.6002 | 1.53 | 1.3759 | 1.3868 | 1.2068 | 1.1087 | 1.1187 | 1.0721 | 1.0271 | 0.92201 | 0.86491 | 0.80092 | 0.71868 | 0.6796 | 0.63444 | 0.62939 | 0.66762 | 0.53307 | 0.54741 | 0
N2O/Mobile Combustion | 1 | disaggByST_subsource(Transportation,N2O) | HI | 62 | 0.18795 | 0.1897 | 0.19489 | 0.19327 | 0.19848 | 0.19736 | 0.1937 | 0.18745 | 0.18712 | 0.18316 | 0.18554 | 0.17293 | 0.16853 | 0.1716 | 0.17192 | 0.16581 | 0.16829 | 0.1727 | 0.14672 | 0.13896 | 0.13574 | 0.13593 | 0.12945 | 0.1286 | 0.12809 | 0.12249 | 0.11717 | 0.11891 | 0.11745 | 0.12523 | 0.086394 | 0.09097 | 0
N2O/Mobile Combustion | 1 | disaggByST_subsource(Transportation,N2O) | IA | 62 | 0.43892 | 0.45081 | 0.49141 | 0.51015 | 0.54647 | 0.53068 | 0.55556 | 0.57185 | 0.57571 | 0.55022 | 0.54318 | 0.53128 | 0.51839 | 0.48746 | 0.4617 | 0.40906 | 0.42071 | 0.37038 | 0.35944 | 0.34583 | 0.3444 | 0.33534 | 0.31425 | 0.28526 | 0.25677 | 0.25385 | 0.24112 | 0.23041 | 0.21785 | 0.23228 | 0.21337 | 0.22287 | 0
N2O/Mobile Combustion | 1 | disaggByST_subsource(Transportation,N2O) | ID | 62 | 0.1821 | 0.19615 | 0.20442 | 0.22603 | 0.23535 | 0.2484 | 0.25834 | 0.25824 | 0.26804 | 0.26189 | 0.24384 | 0.24739 | 0.23661 | 0.22496 | 0.21864 | 0.20109 | 0.20731 | 0.18199 | 0.17237 | 0.16537 | 0.1628 | 0.16152 | 0.1487 | 0.13755 | 0.13299 | 0.14377 | 0.14079 | 0.13403 | 0.13527 | 0.13846 | 0.12877 | 0.13463 | 0
N2O/Mobile Combustion | 1 | disaggByST_subsource(Transportation,N2O) | IL | 62 | 1.4142 | 1.4837 | 1.5706 | 1.7133 | 1.757 | 1.8104 | 1.8658 | 1.9027 | 1.9382 | 1.8501 | 1.8091 | 1.6991 | 1.6341 | 1.5904 | 1.5124 | 1.4025 | 1.3725 | 1.1955 | 1.1123 | 1.0454 | 1.0911 | 1.0385 | 0.98522 | 0.91376 | 0.84643 | 0.7516 | 0.70919 | 0.67585 | 0.64875 | 0.67676 | 0.56601 | 0.58777 | 0
N2O/Mobile Combustion | 1 | disaggByST_subsource(Transportation,N2O) | IN | 62 | 0.94432 | 0.97631 | 1.0423 | 1.1403 | 1.1991 | 1.2565 | 1.27 | 1.3086 | 1.2687 | 1.219 | 1.1915 | 1.1367 | 1.0879 | 1.0408 | 0.97191 | 0.84665 | 0.83399 | 0.92365 | 0.86516 | 0.88255 | 0.70426 | 0.69683 | 0.65689 | 0.59805 | 0.53516 | 0.47858 | 0.45931 | 0.42035 | 0.389 | 0.41893 | 0.3697 | 0.38052 | 0
N2O/Mobile Combustion | 1 | disaggByST_subsource(Transportation,N2O) | KS | 62 | 0.43842 | 0.45063 | 0.48067 | 0.5027 | 0.51557 | 0.5353 | 0.5443 | 0.55494 | 0.5584 | 0.52714 | 0.5106 | 0.48478 | 0.46283 | 0.45562 | 0.433 | 0.38908 | 0.40303 | 0.35633 | 0.34773 | 0.32949 | 0.31416 | 0.29984 | 0.28344 | 0.26262 | 0.25172 | 0.25089 | 0.24131 | 0.23507 | 0.23075 | 0.23567 | 0.21849 | 0.22881 | 0
N2O/Mobile Combustion | 1 | disaggByST_subsource(Transportation,N2O) | KY | 62 | 0.6097 | 0.65311 | 0.72087 | 0.75845 | 0.77903 | 0.80333 | 0.82863 | 0.86384 | 0.86287 | 0.84826 | 0.82851 | 0.79252 | 0.75451 | 0.7319 | 0.6978 | 0.62755 | 0.63718 | 0.51926 | 0.4779 | 0.46396 | 0.4492 | 0.43808 | 0.39809 | 0.361 | 0.32908 | 0.2989 | 0.27956 | 0.26405 | 0.25694 | 0.27442 | 0.25144 | 0.26004 | 0
N2O/Mobile Combustion | 1 | disaggByST_subsource(Transportation,N2O) | LA | 62 | 0.77773 | 0.77222 | 0.77195 | 0.84927 | 0.9002 | 0.9133 | 0.91893 | 0.91437 | 0.92852 | 0.95455 | 0.95299 | 0.84325 | 0.84556 | 0.82642 | 0.78505 | 0.69537 | 0.69709 | 0.69789 | 0.55917 | 0.52846 | 0.51397 | 0.52046 | 0.47376 | 0.43426 | 0.37191 | 0.31318 | 0.29547 | 0.30614 | 0.26154 | 0.27636 | 0.24768 | 0.25558 | 0
N2O/Mobile Combustion | 1 | disaggByST_subsource(Transportation,N2O) | MA | 62 | 0.79011 | 0.80561 | 0.83792 | 0.8268 | 0.87549 | 0.90077 | 0.94511 | 0.95028 | 0.96393 | 0.91307 | 0.89547 | 0.85891 | 0.80642 | 0.77207 | 0.72968 | 0.6585 | 0.65097 | 0.60208 | 0.56574 | 0.53553 | 0.51719 | 0.51113 | 0.46831 | 0.44095 | 0.41036 | 0.34786 | 0.33365 | 0.31318 | 0.2897 | 0.32965 | 0.25269 | 0.25969 | 0
N2O/Mobile Combustion | 1 | disaggByST_subsource(Transportation,N2O) | MD | 62 | 0.67022 | 0.69953 | 0.7245 | 0.77591 | 0.79994 | 0.82588 | 0.85403 | 0.861 | 0.87445 | 0.82372 | 0.80948 | 0.81138 | 0.78602 | 0.76654 | 0.71737 | 0.64761 | 0.64371 | 0.61163 | 0.5629 | 0.54403 | 0.50953 | 0.4986 | 0.45006 | 0.42496 | 0.40174 | 0.31579 | 0.29663 | 0.27652 | 0.26203 | 0.28289 | 0.23377 | 0.24004 | 0
N2O/Mobile Combustion | 1 | disaggByST_subsource(Transportation,N2O) | ME | 62 | 0.19414 | 0.19925 | 0.20849 | 0.22013 | 0.22931 | 0.23164 | 0.23734 | 0.24397 | 0.24503 | 0.23698 | 0.23126 | 0.22558 | 0.21766 | 0.20751 | 0.19324 | 0.17349 | 0.1743 | 0.15816 | 0.14428 | 0.13909 | 0.1284 | 0.12246 | 0.1116 | 0.10272 | 0.093116 | 0.086493 | 0.079698 | 0.073863 | 0.069328 | 0.074429 | 0.063383 | 0.065248 | 0
N2O/Mobile Combustion | 1 | disaggByST_subsource(Transportation,N2O) | MI | 62 | 1.3478 | 1.4033 | 1.485 | 1.5917 | 1.6223 | 1.6535 | 1.7586 | 1.7537 | 1.7559 | 1.7014 | 1.6756 | 1.5612 | 1.4859 | 1.4048 | 1.3353 | 1.181 | 1.1814 | 1.0662 | 0.97936 | 0.857 | 0.87625 | 0.82334 | 0.75338 | 0.70087 | 0.63403 | 0.60799 | 0.56682 | 0.53509 | 0.51683 | 0.55001 | 0.45169 | 0.46648 | 0
N2O/Mobile Combustion | 1 | disaggByST_subsource(Transportation,N2O) | MN | 62 | 0.68819 | 0.71574 | 0.78262 | 0.83027 | 0.86627 | 0.88936 | 0.89395 | 0.96927 | 0.98377 | 0.93079 | 0.91103 | 0.89344 | 0.85681 | 0.82283 | 0.77991 | 0.69883 | 0.68947 | 0.6204 | 0.58713 | 0.56005 | 0.57755 | 0.5615 | 0.52082 | 0.49643 | 0.45733 | 0.41937 | 0.40019 | 0.38466 | 0.37585 | 0.40338 | 0.34088 | 0.35512 | 0
N2O/Mobile Combustion | 1 | disaggByST_subsource(Transportation,N2O) | MO | 62 | 0.83474 | 0.86049 | 0.92427 | 1.0524 | 1.1322 | 1.1768 | 1.2194 | 1.2457 | 1.1935 | 1.1774 | 1.1156 | 1.0952 | 1.0533 | 1.0073 | 0.94055 | 0.84361 | 0.85381 | 0.71996 | 0.65437 | 0.63474 | 0.64106 | 0.60179 | 0.54803 | 0.49992 | 0.45952 | 0.43427 | 0.41443 | 0.38613 | 0.37759 | 0.40229 | 0.35024 | 0.36042 | 0
N2O/Mobile Combustion | 1 | disaggByST_subsource(Transportation,N2O) | MS | 62 | 0.46983 | 0.50838 | 0.53609 | 0.53305 | 0.57305 | 0.59784 | 0.61072 | 0.63737 | 0.65036 | 0.67026 | 0.65721 | 0.61409 | 0.58492 | 0.57359 | 0.55286 | 0.51126 | 0.51197 | 0.43833 | 0.4093 | 0.37224 | 0.35312 | 0.33551 | 0.31294 | 0.28903 | 0.26265 | 0.22864 | 0.20837 | 0.1979 | 0.18223 | 0.19682 | 0.18007 | 0.1848 | 0
N2O/Mobile Combustion | 1 | disaggByST_subsource(Transportation,N2O) | MT | 62 | 0.17031 | 0.17596 | 0.17873 | 0.1821 | 0.18976 | 0.20377 | 0.20698 | 0.20487 | 0.19698 | 0.19858 | 0.19349 | 0.18071 | 0.17608 | 0.17484 | 0.17277 | 0.15921 | 0.16937 | 0.15269 | 0.13874 | 0.13509 | 0.1158 | 0.11672 | 0.10877 | 0.10352 | 0.096448 | 0.094563 | 0.092423 | 0.091193 | 0.087267 | 0.092511 | 0.089662 | 0.093742 | 0
N2O/Mobile Combustion | 1 | disaggByST_subsource(Transportation,N2O) | NC | 62 | 1.0274 | 1.1017 | 1.1715 | 1.244 | 1.3029 | 1.3961 | 1.4634 | 1.5066 | 1.5732 | 1.4786 | 1.4537 | 1.4425 | 1.3706 | 1.306 | 1.2355 | 1.1443 | 1.1273 | 1.0517 | 0.96014 | 0.9386 | 0.94324 | 0.9263 | 0.85203 | 0.78693 | 0.72055 | 0.65093 | 0.61759 | 0.57611 | 0.55776 | 0.60206 | 0.49831 | 0.51217 | 0
N2O/Mobile Combustion | 1 | disaggByST_subsource(Transportation,N2O) | ND | 62 | 0.1413 | 0.14388 | 0.1507 | 0.15266 | 0.1593 | 0.16153 | 0.1625 | 0.16363 | 0.16266 | 0.15492 | 0.15148 | 0.15141 | 0.14052 | 0.13816 | 0.13895 | 0.12586 | 0.13277 | 0.12277 | 0.11836 | 0.10632 | 0.10923 | 0.11974 | 0.11742 | 0.11261 | 0.10817 | 0.12027 | 0.10789 | 0.11104 | 0.10333 | 0.10968 | 0.11275 | 0.11934 | 0
N2O/Mobile Combustion | 1 | disaggByST_subsource(Transportation,N2O) | NE | 62 | 0.2939 | 0.29955 | 0.31823 | 0.32436 | 0.35141 | 0.35115 | 0.35966 | 0.378 | 0.41331 | 0.36747 | 0.35604 | 0.34465 | 0.3422 | 0.33755 | 0.32152 | 0.293 | 0.29901 | 0.24785 | 0.24081 | 0.21927 | 0.23347 | 0.22222 | 0.22325 | 0.1999 | 0.18147 | 0.19226 | 0.1844 | 0.18076 | 0.17362 | 0.18195 | 0.17237 | 0.18108 | 0
N2O/Mobile Combustion | 1 | disaggByST_subsource(Transportation,N2O) | NH | 62 | 0.15552 | 0.162 | 0.16816 | 0.1814 | 0.18806 | 0.1928 | 0.19923 | 0.20336 | 0.207 | 0.21656 | 0.21286 | 0.20098 | 0.19407 | 0.19419 | 0.17946 | 0.16052 | 0.16188 | 0.13623 | 0.12317 | 0.11822 | 0.11538 | 0.11015 | 0.10036 | 0.092004 | 0.083417 | 0.073197 | 0.068336 | 0.063439 | 0.060193 | 0.064752 | 0.054071 | 0.055483 | 0
N2O/Mobile Combustion | 1 | disaggByST_subsource(Transportation,N2O) | NJ | 62 | 1.1278 | 1.1633 | 1.2021 | 1.247 | 1.2793 | 1.3111 | 1.3063 | 1.3105 | 1.3274 | 1.2329 | 1.2422 | 1.2072 | 1.1613 | 1.0936 | 1.0536 | 0.97955 | 0.99085 | 0.98063 | 0.91708 | 0.83005 | 0.74296 | 0.71784 | 0.66868 | 0.61661 | 0.54714 | 0.49572 | 0.46546 | 0.43746 | 0.43595 | 0.43525 | 0.36192 | 0.37444 | 0
N2O/Mobile Combustion | 1 | disaggByST_subsource(Transportation,N2O) | NM | 62 | 0.28757 | 0.30756 | 0.34646 | 0.39807 | 0.43247 | 0.44714 | 0.45329 | 0.46221 | 0.42882 | 0.41056 | 0.4015 | 0.38748 | 0.35413 | 0.34493 | 0.33412 | 0.29585 | 0.31753 | 0.29372 | 0.26856 | 0.25449 | 0.22168 | 0.21496 | 0.19786 | 0.17961 | 0.16379 | 0.18314 | 0.17186 | 0.16394 | 0.15881 | 0.16643 | 0.13913 | 0.14432 | 0
N2O/Mobile Combustion | 1 | disaggByST_subsource(Transportation,N2O) | NV | 62 | 0.19232 | 0.2049 | 0.21528 | 0.2321 | 0.26587 | 0.28894 | 0.2955 | 0.3459 | 0.38232 | 0.33125 | 0.3194 | 0.32679 | 0.30531 | 0.30815 | 0.29342 | 0.28947 | 0.30519 | 0.26139 | 0.24794 | 0.23004 | 0.23964 | 0.24369 | 0.22755 | 0.21937 | 0.21831 | 0.19492 | 0.18823 | 0.18155 | 0.17883 | 0.189 | 0.15319 | 0.15913 | 0
N2O/Mobile Combustion | 1 | disaggByST_subsource(Transportation,N2O) | NY | 62 | 1.7736 | 1.8431 | 1.94 | 2.0377 | 2.0899 | 2.1457 | 2.2379 | 2.2711 | 2.2984 | 2.1892 | 2.1663 | 2.0496 | 1.9852 | 1.9294 | 1.7997 | 1.5966 | 1.6258 | 1.4794 | 1.3943 | 1.3343 | 1.3646 | 1.1821 | 1.1857 | 1.1313 | 1.0782 | 0.92609 | 0.84769 | 0.80396 | 0.76441 | 0.80236 | 0.61741 | 0.64119 | 0
N2O/Mobile Combustion | 1 | disaggByST_subsource(Transportation,N2O) | OH | 62 | 1.5246 | 1.5884 | 1.6933 | 1.7702 | 1.8232 | 1.9005 | 1.9536 | 1.9625 | 2.0021 | 1.9374 | 1.7766 | 1.7324 | 1.655 | 1.5944 | 1.52 | 1.3459 | 1.3626 | 1.2397 | 1.1328 | 1.0815 | 1.0055 | 0.99037 | 0.90538 | 0.8213 | 0.72227 | 0.67548 | 0.641 | 0.59037 | 0.21085 | 0.5769 | 0.51334 | 0.52909 | 0
N2O/Mobile Combustion | 1 | disaggByST_subsource(Transportation,N2O) | OK | 62 | 0.60153 | 0.64288 | 0.69318 | 0.68973 | 0.73079 | 0.75499 | 0.77654 | 0.80974 | 0.85446 | 0.77931 | 0.77519 | 0.74371 | 0.73589 | 0.68991 | 0.64939 | 0.5896 | 0.61723 | 0.55002 | 0.53136 | 0.50265 | 0.46744 | 0.44335 | 0.40704 | 0.36743 | 0.33713 | 0.32253 | 0.30446 | 0.29117 | 0.25934 | 0.26323 | 0.23811 | 0.24672 | 0
N2O/Mobile Combustion | 1 | disaggByST_subsource(Transportation,N2O) | OR | 62 | 0.46587 | 0.47438 | 0.52126 | 0.56672 | 0.57907 | 0.59529 | 0.60471 | 0.64169 | 0.64436 | 0.63038 | 0.61324 | 0.57413 | 0.54824 | 0.52586 | 0.49637 | 0.43744 | 0.4405 | 0.41464 | 0.37491 | 0.37045 | 0.35522 | 0.36825 | 0.31764 | 0.2954 | 0.25721 | 0.23386 | 0.21784 | 0.20543 | 0.19682 | 0.2065 | 0.17823 | 0.18448 | 0
N2O/Mobile Combustion | 1 | disaggByST_subsource(Transportation,N2O) | PA | 62 | 1.489 | 1.5641 | 1.6505 | 1.68 | 1.7278 | 1.7773 | 1.811 | 1.8381 | 1.8633 | 1.7644 | 1.7127 | 1.6379 | 1.5589 | 1.5071 | 1.4181 | 1.2557 | 1.2525 | 1.105 | 1.0182 | 0.9404 | 0.96287 | 0.82608 | 0.84891 | 0.78457 | 0.71666 | 0.61087 | 0.56211 | 0.52557 | 0.49824 | 0.53794 | 0.44039 | 0.454 | 0
N2O/Mobile Combustion | 1 | disaggByST_subsource(Transportation,N2O) | RI | 62 | 0.1195 | 0.11869 | 0.1287 | 0.13037 | 0.12974 | 0.12782 | 0.131 | 0.13087 | 0.1459 | 0.13962 | 0.13819 | 0.12373 | 0.12048 | 0.116 | 0.10684 | 0.09226 | 0.091811 | 0.093902 | 0.085872 | 0.085629 | 0.074548 | 0.069373 | 0.062536 | 0.058741 | 0.054512 | 0.044719 | 0.041068 | 0.038187 | 0.035895 | 0.036762 | 0.031824 | 0.032692 | 0
N2O/Mobile Combustion | 1 | disaggByST_subsource(Transportation,N2O) | SC | 62 | 0.60239 | 0.62873 | 0.64979 | 0.63774 | 0.66446 | 0.69463 | 0.72206 | 0.74863 | 0.76146 | 0.73084 | 0.72345 | 0.72415 | 0.69313 | 0.66699 | 0.64269 | 0.569 | 0.57253 | 0.52565 | 0.49909 | 0.47478 | 0.43323 | 0.41688 | 0.38012 | 0.34876 | 0.32261 | 0.29623 | 0.28263 | 0.26721 | 0.26127 | 0.27553 | 0.24395 | 0.2503 | 0
N2O/Mobile Combustion | 1 | disaggByST_subsource(Transportation,N2O) | SD | 62 | 0.14659 | 0.14203 | 0.15255 | 0.1629 | 0.1696 | 0.1705 | 0.17115 | 0.17145 | 0.16572 | 0.15982 | 0.15977 | 0.15826 | 0.14429 | 0.14291 | 0.13703 | 0.12189 | 0.13256 | 0.1162 | 0.10982 | 0.11176 | 0.0956 | 0.096911 | 0.091063 | 0.087782 | 0.079966 | 0.078396 | 0.073656 | 0.06964 | 0.068033 | 0.071023 | 0.076962 | 0.080606 | 0
N2O/Mobile Combustion | 1 | disaggByST_subsource(Transportation,N2O) | TN | 62 | 0.76256 | 0.79045 | 0.86335 | 0.9587 | 1.0253 | 1.0763 | 1.1209 | 1.1627 | 1.1488 | 1.1247 | 1.1035 | 1.0722 | 1.0102 | 0.97096 | 0.92139 | 0.81407 | 0.8069 | 0.81811 | 0.74917 | 0.7286 | 0.64418 | 0.62849 | 0.57317 | 0.52682 | 0.47325 | 0.48199 | 0.44964 | 0.42763 | 0.42322 | 0.45679 | 0.40789 | 0.42165 | 0
N2O/Mobile Combustion | 1 | disaggByST_subsource(Transportation,N2O) | TX | 62 | 3.2384 | 3.3629 | 3.5382 | 3.5449 | 3.7826 | 3.8771 | 4.0489 | 4.265 | 4.4884 | 4.2229 | 4.2206 | 3.9137 | 3.8082 | 3.6546 | 3.484 | 3.1517 | 3.2159 | 2.9619 | 2.7296 | 2.5422 | 2.5596 | 2.5724 | 2.3007 | 2.1885 | 1.9841 | 1.7482 | 1.7061 | 1.6068 | 1.5811 | 1.7327 | 1.4829 | 1.5368 | 0
N2O/Mobile Combustion | 1 | disaggByST_subsource(Transportation,N2O) | UT | 62 | 0.25199 | 0.27495 | 0.29767 | 0.32097 | 0.35218 | 0.3657 | 0.38373 | 0.39786 | 0.40792 | 0.40518 | 0.40271 | 0.39337 | 0.38506 | 0.36512 | 0.34374 | 0.3149 | 0.32324 | 0.30202 | 0.27738 | 0.26989 | 0.25121 | 0.24493 | 0.22198 | 0.21014 | 0.19566 | 0.18277 | 0.17781 | 0.16876 | 0.16915 | 0.17907 | 0.15381 | 0.15867 | 0
N2O/Mobile Combustion | 1 | disaggByST_subsource(Transportation,N2O) | VA | 62 | 1.049 | 1.0803 | 1.147 | 1.1938 | 1.2492 | 1.2972 | 1.3317 | 1.312 | 1.3127 | 1.2658 | 1.2431 | 1.1844 | 1.1598 | 1.0991 | 1.0707 | 0.9688 | 0.97093 | 0.88481 | 0.81449 | 0.76892 | 0.7762 | 0.74399 | 0.68291 | 0.63843 | 0.60679 | 0.50314 | 0.47877 | 0.45 | 0.42818 | 0.45528 | 0.36649 | 0.37715 | 0
N2O/Mobile Combustion | 1 | disaggByST_subsource(Transportation,N2O) | VT | 62 | 0.09454 | 0.098749 | 0.10405 | 0.10418 | 0.10886 | 0.11108 | 0.11404 | 0.11598 | 0.11941 | 0.11094 | 0.11138 | 0.14744 | 0.13886 | 0.11717 | 0.10392 | 0.091385 | 0.092464 | 0.08004 | 0.070001 | 0.071148 | 0.063472 | 0.061168 | 0.055815 | 0.049751 | 0.04586 | 0.041711 | 0.039691 | 0.037351 | 0.034388 | 0.036866 | 0.031513 | 0.032552 | 0
N2O/Mobile Combustion | 1 | disaggByST_subsource(Transportation,N2O) | WA | 62 | 0.87208 | 0.93642 | 1.0405 | 0.97307 | 0.95012 | 1.0596 | 1.0494 | 1.0791 | 1.0583 | 1.0057 | 0.98679 | 0.93336 | 0.88243 | 0.84684 | 0.80214 | 0.72574 | 0.74202 | 0.67298 | 0.61328 | 0.59769 | 0.60322 | 0.59486 | 0.55453 | 0.53442 | 0.49437 | 0.45026 | 0.46237 | 0.42539 | 0.40104 | 0.43336 | 0.34243 | 0.35633 | 0
N2O/Mobile Combustion | 1 | disaggByST_subsource(Transportation,N2O) | WI | 62 | 0.73999 | 0.77779 | 0.83988 | 0.90012 | 0.94364 | 0.96547 | 0.98423 | 1.0155 | 1.0215 | 0.9911 | 0.99028 | 0.96053 | 0.92188 | 0.83453 | 0.79106 | 0.6983 | 0.69326 | 0.62047 | 0.56145 | 0.53814 | 0.55187 | 0.50401 | 0.48878 | 0.44932 | 0.4034 | 0.39066 | 0.3674 | 0.34523 | 0.33286 | 0.35863 | 0.30607 | 0.31633 | 0
N2O/Mobile Combustion | 1 | disaggByST_subsource(Transportation,N2O) | WV | 62 | 0.2604 | 0.27839 | 0.29208 | 0.29222 | 0.30541 | 0.31337 | 0.31742 | 0.32911 | 0.33615 | 0.32509 | 0.31764 | 0.30164 | 0.28665 | 0.27317 | 0.25502 | 0.22632 | 0.228 | 0.20519 | 0.19355 | 0.17755 | 0.16416 | 0.15658 | 0.14393 | 0.13098 | 0.11719 | 0.11165 | 0.10101 | 0.09483 | 0.087822 | 0.093125 | 0.076557 | 0.078754 | 0
N2O/Mobile Combustion | 1 | disaggByST_subsource(Transportation,N2O) | WY | 62 | 0.1192 | 0.12321 | 0.1294 | 0.14651 | 0.14953 | 0.15663 | 0.16469 | 0.16855 | 0.16509 | 0.15765 | 0.161 | 0.1565 | 0.15453 | 0.1495 | 0.14521 | 0.125 | 0.13159 | 0.10464 | 0.102 | 0.10003 | 0.095879 | 0.090086 | 0.085193 | 0.077474 | 0.069133 | 0.070862 | 0.065713 | 0.064643 | 0.064555 | 0.06965 | 0.062116 | 0.064623 | 0
N2O/Adipic Acid Production | 1 | disaggByST_subsource(Adipic Acid Production,N2O) | AK | 63 | 0 | 0 | 0 | 0 | 0 | 0 | 0 | 0 | 0 | 0 | 0 | 0 | 0 | 0 | 0 | 0 | 0 | 0 | 0 | 0 | 0 | 0 | 0 | 0 | 0 | 0 | 0 | 0 | 0 | 0 | 0 | 0 | 0
N2O/Adipic Acid Production | 1 | disaggByST_subsource(Adipic Acid Production,N2O) | AL | 63 | 0 | 0 | 0 | 0 | 0 | 0 | 0 | 0 | 0 | 0 | 0 | 0 | 0 | 0 | 0 | 0 | 0 | 0 | 0 | 0 | 0 | 0 | 0 | 0 | 0 | 0 | 0 | 0 | 0 | 0 | 0 | 0 | 0
N2O/Adipic Acid Production | 1 | disaggByST_subsource(Adipic Acid Production,N2O) | AR | 63 | 0 | 0 | 0 | 0 | 0 | 0 | 0 | 0 | 0 | 0 | 0 | 0 | 0 | 0 | 0 | 0 | 0 | 0 | 0 | 0 | 0 | 0 | 0 | 0 | 0 | 0 | 0 | 0 | 0 | 0 | 0 | 0 | 0
N2O/Adipic Acid Production | 1 | disaggByST_subsource(Adipic Acid Production,N2O) | AS | 63 | 0 | 0 | 0 | 0 | 0 | 0 | 0 | 0 | 0 | 0 | 0 | 0 | 0 | 0 | 0 | 0 | 0 | 0 | 0 | 0 | 0 | 0 | 0 | 0 | 0 | 0 | 0 | 0 | 0 | 0 | 0 | 0 | 0
N2O/Adipic Acid Production | 1 | disaggByST_subsource(Adipic Acid Production,N2O) | AZ | 63 | 0 | 0 | 0 | 0 | 0 | 0 | 0 | 0 | 0 | 0 | 0 | 0 | 0 | 0 | 0 | 0 | 0 | 0 | 0 | 0 | 0 | 0 | 0 | 0 | 0 | 0 | 0 | 0 | 0 | 0 | 0 | 0 | 0
N2O/Adipic Acid Production | 1 | disaggByST_subsource(Adipic Acid Production,N2O) | CA | 63 | 0 | 0 | 0 | 0 | 0 | 0 | 0 | 0 | 0 | 0 | 0 | 0 | 0 | 0 | 0 | 0 | 0 | 0 | 0 | 0 | 0 | 0 | 0 | 0 | 0 | 0 | 0 | 0 | 0 | 0 | 0 | 0 | 0
N2O/Adipic Acid Production | 1 | disaggByST_subsource(Adipic Acid Production,N2O) | CO | 63 | 0 | 0 | 0 | 0 | 0 | 0 | 0 | 0 | 0 | 0 | 0 | 0 | 0 | 0 | 0 | 0 | 0 | 0 | 0 | 0 | 0 | 0 | 0 | 0 | 0 | 0 | 0 | 0 | 0 | 0 | 0 | 0 | 0
N2O/Adipic Acid Production | 1 | disaggByST_subsource(Adipic Acid Production,N2O) | CT | 63 | 0 | 0 | 0 | 0 | 0 | 0 | 0 | 0 | 0 | 0 | 0 | 0 | 0 | 0 | 0 | 0 | 0 | 0 | 0 | 0 | 0 | 0 | 0 | 0 | 0 | 0 | 0 | 0 | 0 | 0 | 0 | 0 | 0
N2O/Adipic Acid Production | 1 | disaggByST_subsource(Adipic Acid Production,N2O) | DC | 63 | 0 | 0 | 0 | 0 | 0 | 0 | 0 | 0 | 0 | 0 | 0 | 0 | 0 | 0 | 0 | 0 | 0 | 0 | 0 | 0 | 0 | 0 | 0 | 0 | 0 | 0 | 0 | 0 | 0 | 0 | 0 | 0 | 0
N2O/Adipic Acid Production | 1 | disaggByST_subsource(Adipic Acid Production,N2O) | DE | 63 | 0 | 0 | 0 | 0 | 0 | 0 | 0 | 0 | 0 | 0 | 0 | 0 | 0 | 0 | 0 | 0 | 0 | 0 | 0 | 0 | 0 | 0 | 0 | 0 | 0 | 0 | 0 | 0 | 0 | 0 | 0 | 0 | 0
N2O/Adipic Acid Production | 1 | disaggByST_subsource(Adipic Acid Production,N2O) | FL | 63 | 0.941 | 0.93601 | 0.87868 | 0.86996 | 0.91981 | 0.99708 | 1.0469 | 1.0881 | 1.0231 | 1.1182 | 1.2692 | 1.1337 | 1.2264 | 1.255 | 1.4167 | 3.5282 | 5.349 | 7.4004 | 1.8733 | 2.1627 | 3.4336 | 8.6342 | 4.0999 | 3.0297 | 3.5008 | 2.7039 | 5.7265 | 5.9982 | 8.7571 | 4.3595 | 6.8464 | 6.0265 | 0
N2O/Adipic Acid Production | 1 | disaggByST_subsource(Adipic Acid Production,N2O) | GA | 63 | 0 | 0 | 0 | 0 | 0 | 0 | 0 | 0 | 0 | 0 | 0 | 0 | 0 | 0 | 0 | 0 | 0 | 0 | 0 | 0 | 0 | 0 | 0 | 0 | 0 | 0 | 0 | 0 | 0 | 0 | 0 | 0 | 0
N2O/Adipic Acid Production | 1 | disaggByST_subsource(Adipic Acid Production,N2O) | GU | 63 | 0 | 0 | 0 | 0 | 0 | 0 | 0 | 0 | 0 | 0 | 0 | 0 | 0 | 0 | 0 | 0 | 0 | 0 | 0 | 0 | 0 | 0 | 0 | 0 | 0 | 0 | 0 | 0 | 0 | 0 | 0 | 0 | 0
N2O/Adipic Acid Production | 1 | disaggByST_subsource(Adipic Acid Production,N2O) | HI | 63 | 0 | 0 | 0 | 0 | 0 | 0 | 0 | 0 | 0 | 0 | 0 | 0 | 0 | 0 | 0 | 0 | 0 | 0 | 0 | 0 | 0 | 0 | 0 | 0 | 0 | 0 | 0 | 0 | 0 | 0 | 0 | 0 | 0
N2O/Adipic Acid Production | 1 | disaggByST_subsource(Adipic Acid Production,N2O) | IA | 63 | 0 | 0 | 0 | 0 | 0 | 0 | 0 | 0 | 0 | 0 | 0 | 0 | 0 | 0 | 0 | 0 | 0 | 0 | 0 | 0 | 0 | 0 | 0 | 0 | 0 | 0 | 0 | 0 | 0 | 0 | 0 | 0 | 0
N2O/Adipic Acid Production | 1 | disaggByST_subsource(Adipic Acid Production,N2O) | ID | 63 | 0 | 0 | 0 | 0 | 0 | 0 | 0 | 0 | 0 | 0 | 0 | 0 | 0 | 0 | 0 | 0 | 0 | 0 | 0 | 0 | 0 | 0 | 0 | 0 | 0 | 0 | 0 | 0 | 0 | 0 | 0 | 0 | 0
N2O/Adipic Acid Production | 1 | disaggByST_subsource(Adipic Acid Production,N2O) | IL | 63 | 0 | 0 | 0 | 0 | 0 | 0 | 0 | 0 | 0 | 0 | 0 | 0 | 0 | 0 | 0 | 0 | 0 | 0 | 0 | 0 | 0 | 0 | 0 | 0 | 0 | 0 | 0 | 0 | 0 | 0 | 0 | 0 | 0
N2O/Adipic Acid Production | 1 | disaggByST_subsource(Adipic Acid Production,N2O) | IN | 63 | 0 | 0 | 0 | 0 | 0 | 0 | 0 | 0 | 0 | 0 | 0 | 0 | 0 | 0 | 0 | 0 | 0 | 0 | 0 | 0 | 0 | 0 | 0 | 0 | 0 | 0 | 0 | 0 | 0 | 0 | 0 | 0 | 0
N2O/Adipic Acid Production | 1 | disaggByST_subsource(Adipic Acid Production,N2O) | KS | 63 | 0 | 0 | 0 | 0 | 0 | 0 | 0 | 0 | 0 | 0 | 0 | 0 | 0 | 0 | 0 | 0 | 0 | 0 | 0 | 0 | 0 | 0 | 0 | 0 | 0 | 0 | 0 | 0 | 0 | 0 | 0 | 0 | 0
N2O/Adipic Acid Production | 1 | disaggByST_subsource(Adipic Acid Production,N2O) | KY | 63 | 0 | 0 | 0 | 0 | 0 | 0 | 0 | 0 | 0 | 0 | 0 | 0 | 0 | 0 | 0 | 0 | 0 | 0 | 0 | 0 | 0 | 0 | 0 | 0 | 0 | 0 | 0 | 0 | 0 | 0 | 0 | 0 | 0
N2O/Adipic Acid Production | 1 | disaggByST_subsource(Adipic Acid Production,N2O) | LA | 63 | 0 | 0 | 0 | 0 | 0 | 0 | 0 | 0 | 0 | 0 | 0 | 0 | 0 | 0 | 0 | 0 | 0 | 0 | 0 | 0 | 0 | 0 | 0 | 0 | 0 | 0 | 0 | 0 | 0 | 0 | 0 | 0 | 0
N2O/Adipic Acid Production | 1 | disaggByST_subsource(Adipic Acid Production,N2O) | MA | 63 | 0 | 0 | 0 | 0 | 0 | 0 | 0 | 0 | 0 | 0 | 0 | 0 | 0 | 0 | 0 | 0 | 0 | 0 | 0 | 0 | 0 | 0 | 0 | 0 | 0 | 0 | 0 | 0 | 0 | 0 | 0 | 0 | 0
N2O/Adipic Acid Production | 1 | disaggByST_subsource(Adipic Acid Production,N2O) | MD | 63 | 0 | 0 | 0 | 0 | 0 | 0 | 0 | 0 | 0 | 0 | 0 | 0 | 0 | 0 | 0 | 0 | 0 | 0 | 0 | 0 | 0 | 0 | 0 | 0 | 0 | 0 | 0 | 0 | 0 | 0 | 0 | 0 | 0
N2O/Adipic Acid Production | 1 | disaggByST_subsource(Adipic Acid Production,N2O) | ME | 63 | 0 | 0 | 0 | 0 | 0 | 0 | 0 | 0 | 0 | 0 | 0 | 0 | 0 | 0 | 0 | 0 | 0 | 0 | 0 | 0 | 0 | 0 | 0 | 0 | 0 | 0 | 0 | 0 | 0 | 0 | 0 | 0 | 0
N2O/Adipic Acid Production | 1 | disaggByST_subsource(Adipic Acid Production,N2O) | MI | 63 | 0 | 0 | 0 | 0 | 0 | 0 | 0 | 0 | 0 | 0 | 0 | 0 | 0 | 0 | 0 | 0 | 0 | 0 | 0 | 0 | 0 | 0 | 0 | 0 | 0 | 0 | 0 | 0 | 0 | 0 | 0 | 0 | 0
N2O/Adipic Acid Production | 1 | disaggByST_subsource(Adipic Acid Production,N2O) | MN | 63 | 0 | 0 | 0 | 0 | 0 | 0 | 0 | 0 | 0 | 0 | 0 | 0 | 0 | 0 | 0 | 0 | 0 | 0 | 0 | 0 | 0 | 0 | 0 | 0 | 0 | 0 | 0 | 0 | 0 | 0 | 0 | 0 | 0
N2O/Adipic Acid Production | 1 | disaggByST_subsource(Adipic Acid Production,N2O) | MO | 63 | 0 | 0 | 0 | 0 | 0 | 0 | 0 | 0 | 0 | 0 | 0 | 0 | 0 | 0 | 0 | 0 | 0 | 0 | 0 | 0 | 0 | 0 | 0 | 0 | 0 | 0 | 0 | 0 | 0 | 0 | 0 | 0 | 0
N2O/Adipic Acid Production | 1 | disaggByST_subsource(Adipic Acid Production,N2O) | MP | 63 | 0 | 0 | 0 | 0 | 0 | 0 | 0 | 0 | 0 | 0 | 0 | 0 | 0 | 0 | 0 | 0 | 0 | 0 | 0 | 0 | 0 | 0 | 0 | 0 | 0 | 0 | 0 | 0 | 0 | 0 | 0 | 0 | 0
N2O/Adipic Acid Production | 1 | disaggByST_subsource(Adipic Acid Production,N2O) | MS | 63 | 0 | 0 | 0 | 0 | 0 | 0 | 0 | 0 | 0 | 0 | 0 | 0 | 0 | 0 | 0 | 0 | 0 | 0 | 0 | 0 | 0 | 0 | 0 | 0 | 0 | 0 | 0 | 0 | 0 | 0 | 0 | 0 | 0
N2O/Adipic Acid Production | 1 | disaggByST_subsource(Adipic Acid Production,N2O) | MT | 63 | 0 | 0 | 0 | 0 | 0 | 0 | 0 | 0 | 0 | 0 | 0 | 0 | 0 | 0 | 0 | 0 | 0 | 0 | 0 | 0 | 0 | 0 | 0 | 0 | 0 | 0 | 0 | 0 | 0 | 0 | 0 | 0 | 0
N2O/Adipic Acid Production | 1 | disaggByST_subsource(Adipic Acid Production,N2O) | NC | 63 | 0 | 0 | 0 | 0 | 0 | 0 | 0 | 0 | 0 | 0 | 0 | 0 | 0 | 0 | 0 | 0 | 0 | 0 | 0 | 0 | 0 | 0 | 0 | 0 | 0 | 0 | 0 | 0 | 0 | 0 | 0 | 0 | 0
N2O/Adipic Acid Production | 1 | disaggByST_subsource(Adipic Acid Production,N2O) | ND | 63 | 0 | 0 | 0 | 0 | 0 | 0 | 0 | 0 | 0 | 0 | 0 | 0 | 0 | 0 | 0 | 0 | 0 | 0 | 0 | 0 | 0 | 0 | 0 | 0 | 0 | 0 | 0 | 0 | 0 | 0 | 0 | 0 | 0
N2O/Adipic Acid Production | 1 | disaggByST_subsource(Adipic Acid Production,N2O) | NE | 63 | 0 | 0 | 0 | 0 | 0 | 0 | 0 | 0 | 0 | 0 | 0 | 0 | 0 | 0 | 0 | 0 | 0 | 0 | 0 | 0 | 0 | 0 | 0 | 0 | 0 | 0 | 0 | 0 | 0 | 0 | 0 | 0 | 0
N2O/Adipic Acid Production | 1 | disaggByST_subsource(Adipic Acid Production,N2O) | NH | 63 | 0 | 0 | 0 | 0 | 0 | 0 | 0 | 0 | 0 | 0 | 0 | 0 | 0 | 0 | 0 | 0 | 0 | 0 | 0 | 0 | 0 | 0 | 0 | 0 | 0 | 0 | 0 | 0 | 0 | 0 | 0 | 0 | 0
N2O/Adipic Acid Production | 1 | disaggByST_subsource(Adipic Acid Production,N2O) | NJ | 63 | 0 | 0 | 0 | 0 | 0 | 0 | 0 | 0 | 0 | 0 | 0 | 0 | 0 | 0 | 0 | 0 | 0 | 0 | 0 | 0 | 0 | 0 | 0 | 0 | 0 | 0 | 0 | 0 | 0 | 0 | 0 | 0 | 0
N2O/Adipic Acid Production | 1 | disaggByST_subsource(Adipic Acid Production,N2O) | NM | 63 | 0 | 0 | 0 | 0 | 0 | 0 | 0 | 0 | 0 | 0 | 0 | 0 | 0 | 0 | 0 | 0 | 0 | 0 | 0 | 0 | 0 | 0 | 0 | 0 | 0 | 0 | 0 | 0 | 0 | 0 | 0 | 0 | 0
N2O/Adipic Acid Production | 1 | disaggByST_subsource(Adipic Acid Production,N2O) | NV | 63 | 0 | 0 | 0 | 0 | 0 | 0 | 0 | 0 | 0 | 0 | 0 | 0 | 0 | 0 | 0 | 0 | 0 | 0 | 0 | 0 | 0 | 0 | 0 | 0 | 0 | 0 | 0 | 0 | 0 | 0 | 0 | 0 | 0
N2O/Adipic Acid Production | 1 | disaggByST_subsource(Adipic Acid Production,N2O) | NY | 63 | 0 | 0 | 0 | 0 | 0 | 0 | 0 | 0 | 0 | 0 | 0 | 0 | 0 | 0 | 0 | 0 | 0 | 0 | 0 | 0 | 0 | 0 | 0 | 0 | 0 | 0 | 0 | 0 | 0 | 0 | 0 | 0 | 0
N2O/Adipic Acid Production | 1 | disaggByST_subsource(Adipic Acid Production,N2O) | OH | 63 | 0 | 0 | 0 | 0 | 0 | 0 | 0 | 0 | 0 | 0 | 0 | 0 | 0 | 0 | 0 | 0 | 0 | 0 | 0 | 0 | 0 | 0 | 0 | 0 | 0 | 0 | 0 | 0 | 0 | 0 | 0 | 0 | 0
N2O/Adipic Acid Production | 1 | disaggByST_subsource(Adipic Acid Production,N2O) | OK | 63 | 0 | 0 | 0 | 0 | 0 | 0 | 0 | 0 | 0 | 0 | 0 | 0 | 0 | 0 | 0 | 0 | 0 | 0 | 0 | 0 | 0 | 0 | 0 | 0 | 0 | 0 | 0 | 0 | 0 | 0 | 0 | 0 | 0
N2O/Adipic Acid Production | 1 | disaggByST_subsource(Adipic Acid Production,N2O) | OR | 63 | 0 | 0 | 0 | 0 | 0 | 0 | 0 | 0 | 0 | 0 | 0 | 0 | 0 | 0 | 0 | 0 | 0 | 0 | 0 | 0 | 0 | 0 | 0 | 0 | 0 | 0 | 0 | 0 | 0 | 0 | 0 | 0 | 0
N2O/Adipic Acid Production | 1 | disaggByST_subsource(Adipic Acid Production,N2O) | PA | 63 | 0 | 0 | 0 | 0 | 0 | 0 | 0 | 0 | 0 | 0 | 0 | 0 | 0 | 0 | 0 | 0 | 0 | 0 | 0 | 0 | 0 | 0 | 0 | 0 | 0 | 0 | 0 | 0 | 0 | 0 | 0 | 0 | 0
N2O/Adipic Acid Production | 1 | disaggByST_subsource(Adipic Acid Production,N2O) | PR | 63 | 0 | 0 | 0 | 0 | 0 | 0 | 0 | 0 | 0 | 0 | 0 | 0 | 0 | 0 | 0 | 0 | 0 | 0 | 0 | 0 | 0 | 0 | 0 | 0 | 0 | 0 | 0 | 0 | 0 | 0 | 0 | 0 | 0
N2O/Adipic Acid Production | 1 | disaggByST_subsource(Adipic Acid Production,N2O) | RI | 63 | 0 | 0 | 0 | 0 | 0 | 0 | 0 | 0 | 0 | 0 | 0 | 0 | 0 | 0 | 0 | 0 | 0 | 0 | 0 | 0 | 0 | 0 | 0 | 0 | 0 | 0 | 0 | 0 | 0 | 0 | 0 | 0 | 0
N2O/Adipic Acid Production | 1 | disaggByST_subsource(Adipic Acid Production,N2O) | SC | 63 | 0 | 0 | 0 | 0 | 0 | 0 | 0 | 0 | 0 | 0 | 0 | 0 | 0 | 0 | 0 | 0 | 0 | 0 | 0 | 0 | 0 | 0 | 0 | 0 | 0 | 0 | 0 | 0 | 0 | 0 | 0 | 0 | 0
N2O/Adipic Acid Production | 1 | disaggByST_subsource(Adipic Acid Production,N2O) | SD | 63 | 0 | 0 | 0 | 0 | 0 | 0 | 0 | 0 | 0 | 0 | 0 | 0 | 0 | 0 | 0 | 0 | 0 | 0 | 0 | 0 | 0 | 0 | 0 | 0 | 0 | 0 | 0 | 0 | 0 | 0 | 0 | 0 | 0
N2O/Adipic Acid Production | 1 | disaggByST_subsource(Adipic Acid Production,N2O) | TN | 63 | 0 | 0 | 0 | 0 | 0 | 0 | 0 | 0 | 0 | 0 | 0 | 0 | 0 | 0 | 0 | 0 | 0 | 0 | 0 | 0 | 0 | 0 | 0 | 0 | 0 | 0 | 0 | 0 | 0 | 0 | 0 | 0 | 0
N2O/Adipic Acid Production | 1 | disaggByST_subsource(Adipic Acid Production,N2O) | TX | 63 | 11.3261 | 11.0793 | 9.5121 | 10.2064 | 10.9841 | 12.8255 | 12.661 | 6.068 | 2.3805 | 1.8037 | 2.213 | 1.5458 | 2.0283 | 2.4796 | 1.8538 | 1.6447 | 1.9026 | 1.7222 | 0.32791 | 0.24353 | 0.32542 | 0.46002 | 0.64796 | 0.47793 | 1.3357 | 1.0811 | 0.60055 | 0.63408 | 0.57699 | 0.31634 | 0.54015 | 0.56792 | 0
N2O/Adipic Acid Production | 1 | disaggByST_subsource(Adipic Acid Production,N2O) | UM | 63 | 0 | 0 | 0 | 0 | 0 | 0 | 0 | 0 | 0 | 0 | 0 | 0 | 0 | 0 | 0 | 0 | 0 | 0 | 0 | 0 | 0 | 0 | 0 | 0 | 0 | 0 | 0 | 0 | 0 | 0 | 0 | 0 | 0
N2O/Adipic Acid Production | 1 | disaggByST_subsource(Adipic Acid Production,N2O) | UT | 63 | 0 | 0 | 0 | 0 | 0 | 0 | 0 | 0 | 0 | 0 | 0 | 0 | 0 | 0 | 0 | 0 | 0 | 0 | 0 | 0 | 0 | 0 | 0 | 0 | 0 | 0 | 0 | 0 | 0 | 0 | 0 | 0 | 0